## LOS link distance summary
LOS link distance approximation
40dBm EIRP limited case
SCS | 120 | 240 | 480 | 960 | 1920 | 3840
DFT-s-OFDM DL | 1147 | 747 | 481 | 320 | 206 | 131
DFT-s-OFDM UL | 3099 | 2019 | 1301 | 866 | 558 | 355
OFDM DL | 1159 | 747 | 486 | 313 | 202 | 129
OFDM UL | 2517 | 1621 | 1056 | 680 | 438 | 279
PA technology limited case
SCS | 120 | 240 | 480 | 960 | 1920 | 3840
DFT-s-OFDM DL | 8342 | 5434 | 3501 | 2331 | 1501 | 957
DFT-s-OFDM UL | 3099 | 2019 | 1301 | 866 | 558 | 355
OFDM DL | 6773 | 4364 | 2842 | 1831 | 1180 | 752
OFDM UL | 2517 | 1621 | 1056 | 680 | 438 | 279
Maximum pathloss values
40dBm EIRP limited case
SCS | 120 | 240 | 480 | 960 | 1920 | 3840
DFT-s-OFDM DL | 132.21 | 128.3 | 124.29 | 120.58 | 116.57 | 112.46
DFT-s-OFDM UL | 141.28 | 137.37 | 133.36 | 129.65 | 125.64 | 121.53
OFDM DL | 132.31 | 128.3 | 124.39 | 120.38 | 116.37 | 112.26
OFDM UL | 139.38 | 135.37 | 131.46 | 127.45 | 123.44 | 119.33
PA technology limited case
SCS | 120 | 240 | 480 | 960 | 1920 | 3840
DFT-s-OFDM DL | 150.31 | 146.4 | 142.39 | 138.68 | 134.67 | 130.56
DFT-s-OFDM UL | 141.28 | 137.37 | 133.36 | 129.65 | 125.64 | 121.53
OFDM DL | 148.41 | 144.4 | 140.49 | 136.48 | 132.47 | 128.36
OFDM UL | 139.38 | 135.37 | 131.46 | 127.45 | 123.44 | 119.33

## DFT-s-OFDM DL 40dBm EIRP
GREEN COLORED CELLS CAN BE MODIFIED
YELLOW COLORED CELLS ARE DEFINED AUTOMATICALLY: DO NOT CHANGE
RED COLORED CELLS ARE CONSTANT VALUES: DO NOT CHANGE
COMPUTED MAXIMUM LINK DISTANCE
TX side (BS) |  | Value | Unit
A | Num. of TX antenna elements or antenna array gain | 256 | N/A
|  | 24.08 | dB
B | TX Antenna element gain | 5 | dB
C | TX Antenna gain (A+B) | 29.08 | dBi
D | Transmit power per antenna element | -7.2 | dBm
E | TX frontend loss | 6 | dB
F | EIRP (D-E+A+C) | 39.96 | dBm
RX side (UE) |  | Value | Unit
G | Num. of RX antenna elements or antenna array gain | 32 | N/A
|  | 15.05 | dB
H | RX Antenna element gain | 5 | dB
I | RX Antenna gain (G+H) | 20.05 | dBi
J | Noise density | -174 | dBm/Hz
Transmission bandwidth configuration |  | Value | [5 empty] | Unit
K | SCS [kHz] | 120 | 240 | 480 | 960 | 1920 | 3840 | kHz
L | FFT size | 4096 | [5 empty] | N/A
M | Number of SCs per PRB | 12 | [5 empty] | N/A
N | Number of PRBs | 264 | [5 empty] | N/A
O | Number of active SCs | 3168 | 3168 | 3168 | 3168 | 3168 | 3168 | N/A
P | Bandwidth | 380.16 | 760.32 | 1520.64 | 3041.28 | 6082.56 | 12165.12 | MHz
Q | Noise power (J+10log10(P)) | -88.2 | -85.19 | -82.18 | -79.17 | -76.16 | -73.15 | dBm
R | Noise figure | 9 | 10 | 11 | 12 | 13 | 14 | dB
Coverage |  | 9: Value | Unit
S | SNR target (DFT-s-OFDM with enhanced PTRS) | 7 | 6.9 | 6.9 | 6.6 | 6.6 | 6.7 | dB
T | Receiver sensitivity (Q+R+S) | -72.2 | -68.29 | -64.28 | -60.57 | -56.56 | -52.45 | dBm
U | Carrier frequency | 9: 60 | GHz
V | Maximum Path Loss (F+I-T) | 132.21 | 128.3 | 124.29 | 120.58 | 116.57 | 112.46 | dB
W | Maximum Distance (Umi LOS PL model) | 1147 | 747 | 481 | 320 | 206 | 131 | m
| Maximum Distance (Umi NLOS PL model) | 109 | 85 | 65 | 51 | 39 | 30 | m

## DFT-s-OFDM UL 40dBm EIRP
GREEN COLORED CELLS CAN BE MODIFIED
YELLOW COLORED CELLS ARE DEFINED AUTOMATICALLY: DO NOT CHANGE
RED COLORED CELLS ARE CONSTANT VALUES: DO NOT CHANGE
COMPUTED MAXIMUM LINK DISTANCE
TX side (UE) |  | Value | Unit
A | Num. of TX antenna elements or antenna array gain | 32 | N/A
|  | 15.05 | dB
B | TX Antenna element gain | 5 | dB
C | TX Antenna system gain (A+B) | 20.05 | dBi |  | Upper limit for D is modulation specific
D | Transmit power per antenna element | 10.9 | dBm |  | PA output power = 15.4 dBm - 16-QAM (DFT-s-OFDM) MPR 4.5 dB = 10.9 dBm
E | TX frontend loss | 6 | dB
F | EIRP (D-E+A+C) | 40 | dBm
RX side (BS) |  | Value | Unit
G | Num. of RX antenna elements or antenna array gain | 256 | N/A
|  | 24.08 | dB
H | RX Antenna element gain | 5 | dB
I | RX Antenna gain (G+H) | 29.08 | dBi
J | Noise density | -174 | dBm/Hz
Transmission bandwidth configuration |  | Value | [5 empty] | Unit
K | SCS [kHz] | 120 | 240 | 480 | 960 | 1920 | 3840 | kHz
L | FFT size | 4096 | [5 empty] | N/A
M | Number of SCs per PRB | 12 | [5 empty] | N/A
N | Number of PRBs | 264 | [5 empty] | N/A
O | Number of active SCs | 3168 | 3168 | 3168 | 3168 | 3168 | 3168 | N/A
P | Bandwidth | 380.16 | 760.32 | 1520.64 | 3041.28 | 6082.56 | 12165.12 | MHz
Q | Noise power (J+10log10(P)) | -88.2 | -85.19 | -82.18 | -79.17 | -76.16 | -73.15 | dBm
R | Noise figure | 9 | 10 | 11 | 12 | 13 | 14 | dB
Coverage |  | 9: Value | Unit
S | SNR target (DFT-s-OFDM with enhanced PTRS) | 7 | 6.9 | 6.9 | 6.6 | 6.6 | 6.7 | dB
T | Receiver sensitivity (Q+R+S) | -72.2 | -68.29 | -64.28 | -60.57 | -56.56 | -52.45 | dBm
U | Carrier frequency | 9: 60 | GHz
V | Maximum Path Loss (F+I-T) | 141.28 | 137.37 | 133.36 | 129.65 | 125.64 | 121.53 | dB
W | Maximum Distance (Umi LOS PL model) | 3099 | 2019 | 1301 | 866 | 558 | 355 | m
| Maximum Distance (Umi NLOS PL model) | 197 | 153 | 118 | 92 | 71 | 54 | m

## OFDM DL 40dBm EIRP
GREEN COLORED CELLS CAN BE MODIFIED
YELLOW COLORED CELLS ARE DEFINED AUTOMATICALLY: DO NOT CHANGE
RED COLORED CELLS ARE CONSTANT VALUES: DO NOT CHANGE
COMPUTED MAXIMUM LINK DISTANCE
TX side (BS) |  | Value | Unit
A | Num. of TX antenna elements or antenna array gain | 256 | N/A
|  | 24.08 | dB
B | TX Antenna element gain | 5 | dB
C | TX Antenna gain (A+B) | 29.08 | dBi
D | Transmit power per antenna element | -7.2 | dBm
E | TX frontend loss | 6 | dB
F | EIRP (D-E+A+C) | 39.96 | dBm
RX side (UE) |  | Value | Unit
G | Num. of RX antenna elements or antenna array gain | 32 | N/A
|  | 15.05 | dB
H | RX Antenna element gain | 5 | dB
I | RX Antenna gain (G+H) | 20.05 | dBi
J | Noise density | -174 | dBm/Hz
Transmission bandwidth configuration |  | Value | [5 empty] | Unit
K | SCS [kHz] | 120 | 240 | 480 | 960 | 1920 | 3840 | kHz
L | FFT size | 4096 | [5 empty] | N/A
M | Number of SCs per PRB | 12 | [5 empty] | N/A
N | Number of PRBs | 264 | [5 empty] | N/A
O | Number of active SCs | 3168 | 3168 | 3168 | 3168 | 3168 | 3168 | N/A
P | Bandwidth | 380.16 | 760.32 | 1520.64 | 3041.28 | 6082.56 | 12165.12 | MHz
Q | Noise power (J+10log10(P)) | -88.2 | -85.19 | -82.18 | -79.17 | -76.16 | -73.15 | dBm
R | Noise figure | 9 | 10 | 11 | 12 | 13 | 14 | dB
Coverage |  | 9: Value | Unit
S | SNR target (DFT-s-OFDM with enhanced PTRS) | 6.9 | 6.9 | 6.8 | 6.8 | 6.8 | 6.9 | dB
T | Receiver sensitivity (Q+R+S) | -72.3 | -68.29 | -64.38 | -60.37 | -56.36 | -52.25 | dBm
U | Carrier frequency | 9: 60 | GHz
V | Maximum Path Loss (F+I-T) | 132.31 | 128.3 | 124.39 | 120.38 | 116.37 | 112.26 | dB
W | Maximum Distance (Umi LOS PL model) | 1159 | 747 | 486 | 313 | 202 | 129 | m
| Maximum Distance (Umi NLOS PL model) | 110 | 85 | 66 | 50 | 39 | 30 | m

## OFDM UL 40dBm EIRP
GREEN COLORED CELLS CAN BE MODIFIED
YELLOW COLORED CELLS ARE DEFINED AUTOMATICALLY: DO NOT CHANGE
RED COLORED CELLS ARE CONSTANT VALUES: DO NOT CHANGE
COMPUTED MAXIMUM LINK DISTANCE
TX side (UE) |  | Value | Unit
A | Num. of TX antenna elements or antenna array gain | 32 | N/A
|  | 15.05 | dB
B | TX Antenna element gain | 5 | dB
C | TX Antenna system gain (A+B) | 20.05 | dBi |  | Upper limit for D is modulation specific
D | Transmit power per antenna element | 8.9 | dBm |  | PA output power = 15.4 dBm - 16-QAM (OFDM) MPR 6.5 dB = 8.9 dBm
E | TX frontend loss | 6 | dB
F | EIRP (D-E+A+C) | 38 | dBm
RX side (BS) |  | Value | Unit
G | Num. of RX antenna elements or antenna array gain | 256 | N/A
|  | 24.08 | dB
H | RX Antenna element gain | 5 | dB
I | RX Antenna gain (G+H) | 29.08 | dBi
J | Noise density | -174 | dBm/Hz
Transmission bandwidth configuration |  | Value | [5 empty] | Unit
K | SCS [kHz] | 120 | 240 | 480 | 960 | 1920 | 3840 | kHz
L | FFT size | 4096 | [5 empty] | N/A
M | Number of SCs per PRB | 12 | [5 empty] | N/A
N | Number of PRBs | 264 | [5 empty] | N/A
O | Number of active SCs | 3168 | 3168 | 3168 | 3168 | 3168 | 3168 | N/A
P | Bandwidth | 380.16 | 760.32 | 1520.64 | 3041.28 | 6082.56 | 12165.12 | MHz
Q | Noise power (J+10log10(P)) | -88.2 | -85.19 | -82.18 | -79.17 | -76.16 | -73.15 | dBm
R | Noise figure | 9 | 10 | 11 | 12 | 13 | 14 | dB
Coverage |  | 9: Value | Unit
S | SNR target (DFT-s-OFDM with enhanced PTRS) | 6.9 | 6.9 | 6.8 | 6.8 | 6.8 | 6.9 | dB
T | Receiver sensitivity (Q+R+S) | -72.3 | -68.29 | -64.38 | -60.37 | -56.36 | -52.25 | dBm
U | Carrier frequency | 9: 60 | GHz
V | Maximum Path Loss (F+I-T) | 139.38 | 135.37 | 131.46 | 127.45 | 123.44 | 119.33 | dB
W | Maximum Distance (Umi LOS PL model) | 2517 | 1621 | 1056 | 680 | 438 | 279 | m
| Maximum Distance (Umi NLOS PL model) | 174 | 134 | 104 | 80 | 62 | 47 | m

## DFT-s-OFDM DL PA technology
GREEN COLORED CELLS CAN BE MODIFIED
YELLOW COLORED CELLS ARE DEFINED AUTOMATICALLY: DO NOT CHANGE
RED COLORED CELLS ARE CONSTANT VALUES: DO NOT CHANGE
COMPUTED MAXIMUM LINK DISTANCE
TX side (BS) |  | Value | Unit
A | Num. of TX antenna elements or antenna array gain | 256 | N/A
|  | 24.08 | dB
B | TX Antenna element gain | 5 | dB
C | TX Antenna gain (A+B) | 29.08 | dBi |  | Upper limit for D is modulation specific
D | Transmit power per antenna element | 10.9 | dBm |  | PA output power = 15.4 dBm - 16-QAM (DFT-s-OFDM) MPR 4.5 dB = 10.9 dBm
E | TX frontend loss | 6 | dB
F | EIRP (D-E+A+C) | 58.06 | dBm
RX side (UE) |  | Value | Unit
G | Num. of RX antenna elements or antenna array gain | 32 | N/A
|  | 15.05 | dB
H | RX Antenna element gain | 5 | dB
I | RX Antenna gain (G+H) | 20.05 | dBi
J | Noise density | -174 | dBm/Hz
Transmission bandwidth configuration |  | Value | [5 empty] | Unit
K | SCS [kHz] | 120 | 240 | 480 | 960 | 1920 | 3840 | kHz
L | FFT size | 4096 | [5 empty] | N/A
M | Number of SCs per PRB | 12 | [5 empty] | N/A
N | Number of PRBs | 264 | [5 empty] | N/A
O | Number of active SCs | 3168 | 3168 | 3168 | 3168 | 3168 | 3168 | N/A
P | Bandwidth | 380.16 | 760.32 | 1520.64 | 3041.28 | 6082.56 | 12165.12 | MHz
Q | Noise power (J+10log10(P)) | -88.2 | -85.19 | -82.18 | -79.17 | -76.16 | -73.15 | dBm
R | Noise figure | 9 | 10 | 11 | 12 | 13 | 14 | dB
Coverage |  | 9: Value | Unit
S | SNR target (DFT-s-OFDM with enhanced PTRS) | 7 | 6.9 | 6.9 | 6.6 | 6.6 | 6.7 | dB
T | Receiver sensitivity (Q+R+S) | -72.2 | -68.29 | -64.28 | -60.57 | -56.56 | -52.45 | dBm
U | Carrier frequency | 9: 60 | GHz
V | Maximum Path Loss (F+I-T) | 150.31 | 146.4 | 142.39 | 138.68 | 134.67 | 130.56 | dB
W | Maximum Distance (Umi LOS PL model) | 8342 | 5434 | 3501 | 2331 | 1501 | 957 | m
| Maximum Distance (Umi NLOS PL model) | 355 | 275 | 212 | 166 | 128 | 98 | m

## DFT-s-OFDM UL PA technology
GREEN COLORED CELLS CAN BE MODIFIED
YELLOW COLORED CELLS ARE DEFINED AUTOMATICALLY: DO NOT CHANGE
RED COLORED CELLS ARE CONSTANT VALUES: DO NOT CHANGE
COMPUTED MAXIMUM LINK DISTANCE
TX side (UE) |  | Value | Unit
A | Num. of TX antenna elements or antenna array gain | 32 | N/A
|  | 15.05 | dB
B | TX Antenna element gain | 5 | dB
C | TX Antenna gain (A+B) | 20.05 | dBi |  | Upper limit for D is modulation specific
D | Transmit power per antenna element | 10.9 | dBm |  | PA output power = 15.4 dBm - 16-QAM (DFT-s-OFDM) MPR 4.5 dB = 10.9 dBm
E | TX frontend loss | 6 | dB
F | EIRP (D-E+A+C) | 40 | dBm
RX side (BS) |  | Value | Unit
G | Num. of RX antenna elements or antenna array gain | 256 | N/A
|  | 24.08 | dB
H | RX Antenna element gain | 5 | dB
I | RX Antenna gain (G+H) | 29.08 | dBi
J | Noise density | -174 | dBm/Hz
Transmission bandwidth configuration |  | Value | [5 empty] | Unit
K | SCS [kHz] | 120 | 240 | 480 | 960 | 1920 | 3840 | kHz
L | FFT size | 4096 | [5 empty] | N/A
M | Number of SCs per PRB | 12 | [5 empty] | N/A
N | Number of PRBs | 264 | [5 empty] | N/A
O | Number of active SCs | 3168 | 3168 | 3168 | 3168 | 3168 | 3168 | N/A
P | Bandwidth | 380.16 | 760.32 | 1520.64 | 3041.28 | 6082.56 | 12165.12 | MHz
Q | Noise power (J+10log10(P)) | -88.2 | -85.19 | -82.18 | -79.17 | -76.16 | -73.15 | dBm
R | Noise figure | 9 | 10 | 11 | 12 | 13 | 14 | dB
Coverage |  | 9: Value | Unit
S | SNR target (DFT-s-OFDM with enhanced PTRS) | 7 | 6.9 | 6.9 | 6.6 | 6.6 | 6.7 | dB
T | Receiver sensitivity (Q+R+S) | -72.2 | -68.29 | -64.28 | -60.57 | -56.56 | -52.45 | dBm
U | Carrier frequency | 9: 60 | GHz
V | Maximum Path Loss (F+I-T) | 141.28 | 137.37 | 133.36 | 129.65 | 125.64 | 121.53 | dB
W | Maximum Distance (Umi LOS PL model) | 3099 | 2019 | 1301 | 866 | 558 | 355 | m
| Maximum Distance (Umi NLOS PL model) | 197 | 153 | 118 | 92 | 71 | 54 | m

## OFDM DL PA technology
GREEN COLORED CELLS CAN BE MODIFIED
YELLOW COLORED CELLS ARE DEFINED AUTOMATICALLY: DO NOT CHANGE
RED COLORED CELLS ARE CONSTANT VALUES: DO NOT CHANGE
COMPUTED MAXIMUM LINK DISTANCE
TX side (BS) |  | Value | Unit
A | Num. of TX antenna elements or antenna array gain | 256 | N/A
|  | 24.08 | dB
B | TX Antenna element gain | 5 | dB
C | TX Antenna gain (A+B) | 29.08 | dBi |  | Upper limit for D is modulation specific
D | Transmit power per antenna element | 8.9 | dBm |  | PA output power = 15.4 dBm - 16-QAM (OFDM) MPR 6.5 dB = 8.9 dBm
E | TX frontend loss | 6 | dB
F | EIRP (D-E+A+C) | 56.06 | dBm
RX side (UE) |  | Value | Unit
G | Num. of RX antenna elements or antenna array gain | 32 | N/A
|  | 15.05 | dB
H | RX Antenna element gain | 5 | dB
I | RX Antenna gain (G+H) | 20.05 | dBi
J | Noise density | -174 | dBm/Hz
Transmission bandwidth configuration |  | Value | [5 empty] | Unit
K | SCS [kHz] | 120 | 240 | 480 | 960 | 1920 | 3840 | kHz
L | FFT size | 4096 | [5 empty] | N/A
M | Number of SCs per PRB | 12 | [5 empty] | N/A
N | Number of PRBs | 264 | [5 empty] | N/A
O | Number of active SCs | 3168 | 3168 | 3168 | 3168 | 3168 | 3168 | N/A
P | Bandwidth | 380.16 | 760.32 | 1520.64 | 3041.28 | 6082.56 | 12165.12 | MHz
Q | Noise power (J+10log10(P)) | -88.2 | -85.19 | -82.18 | -79.17 | -76.16 | -73.15 | dBm
R | Noise figure | 9 | 10 | 11 | 12 | 13 | 14 | dB
Coverage |  | 9: Value | Unit
S | SNR target (CP-OFDM with enhanced PTRS) | 6.9 | 6.9 | 6.8 | 6.8 | 6.8 | 6.9 | dB
T | Receiver sensitivity (Q+R+S) | -72.3 | -68.29 | -64.38 | -60.37 | -56.36 | -52.25 | dBm
U | Carrier frequency | 9: 60 | GHz
V | Maximum Path Loss (F+I-T) | 148.41 | 144.4 | 140.49 | 136.48 | 132.47 | 128.36 | dB
W | Maximum Distance (Umi LOS PL model) | 6773 | 4364 | 2842 | 1831 | 1180 | 752 | m
| Maximum Distance (Umi NLOS PL model) | 314 | 242 | 187 | 144 | 111 | 85 | m

## OFDM UL PA technology
GREEN COLORED CELLS CAN BE MODIFIED
YELLOW COLORED CELLS ARE DEFINED AUTOMATICALLY: DO NOT CHANGE
RED COLORED CELLS ARE CONSTANT VALUES: DO NOT CHANGE
COMPUTED MAXIMUM LINK DISTANCE
TX side (UE) |  | Value | Unit
A | Num. of TX antenna elements or antenna array gain | 32 | N/A
|  | 15.05 | dB
B | TX Antenna element gain | 5 | dB
C | TX Antenna gain (A+B) | 20.05 | dBi |  | Upper limit for D is modulation specific
D | Transmit power per antenna element | 8.9 | dBm |  | PA output power = 15.4 dBm - 16-QAM (OFDM) MPR 6.5 dB = 8.9 dBm
E | TX frontend loss | 6 | dB
F | EIRP (D-E+A+C) | 38 | dBm
RX side (BS) |  | Value | Unit
G | Num. of RX antenna elements or antenna array gain | 256 | N/A
|  | 24.08 | dB
H | RX Antenna element gain | 5 | dB
I | RX Antenna gain (G+H) | 29.08 | dBi
J | Noise density | -174 | dBm/Hz
Transmission bandwidth configuration |  | Value | [5 empty] | Unit
K | SCS [kHz] | 120 | 240 | 480 | 960 | 1920 | 3840 | kHz
L | FFT size | 4096 | [5 empty] | N/A
M | Number of SCs per PRB | 12 | [5 empty] | N/A
N | Number of PRBs | 264 | [5 empty] | N/A
O | Number of active SCs | 3168 | 3168 | 3168 | 3168 | 3168 | 3168 | N/A
P | Bandwidth | 380.16 | 760.32 | 1520.64 | 3041.28 | 6082.56 | 12165.12 | MHz
Q | Noise power (J+10log10(P)) | -88.2 | -85.19 | -82.18 | -79.17 | -76.16 | -73.15 | dBm
R | Noise figure | 9 | 10 | 11 | 12 | 13 | 14 | dB
Coverage |  | 9: Value | Unit
S | SNR target (CP-OFDM with enhanced PTRS) | 6.9 | 6.9 | 6.8 | 6.8 | 6.8 | 6.9 | dB
T | Receiver sensitivity (Q+R+S) | -72.3 | -68.29 | -64.38 | -60.37 | -56.36 | -52.25 | dBm
U | Carrier frequency | 9: 60 | GHz
V | Maximum Path Loss (F+I-T) | 139.38 | 135.37 | 131.46 | 127.45 | 123.44 | 119.33 | dB
W | Maximum Distance (Umi LOS PL model) | 2517 | 1621 | 1056 | 680 | 438 | 279 | m
| Maximum Distance (Umi NLOS PL model) | 174 | 134 | 104 | 80 | 62 | 47 | m

## SNR required for 10% BLER
CP-OFDM | SCS [kHz] | 120 | 240 | 480 | 960 | 1920 | 3840
No PN, No PTRS | QPSK | 0.9 | 0.9 | 0.9 | 0.9 | 1 | 1
| 16-QAM | 7 | 6.7 | 6.7 | 6.7 | 6.7 | 6.7
| 64-QAM | 12.8 | 11.6 | 11.6 | 11.6 | 11.6 | 11.5
| 256-QAM | - | 18 | 17.1 | 17 | 17 | 16.9
PN, No PTRS | QPSK | 1.6 | 1.6 | 1.9 | 2.3 | 2.2 | 1.9
| 16-QAM | - | - | - | - | - | -
| 64-QAM | - | - | - | - | - | -
| 256-QAM | - | - | - | - | - | -
PN, Rel-15 PTRS | QPSK | 0.9 | 0.9 | 0.9 | 0.9 | 1 | 1
| 16-QAM | 7.4 | 7.4 | 7.1 | 6.8 | 6.6 | 6.6
| 64-QAM | - | - | - | 13.9 | 11.8 | 11.6
| 256-QAM | - | - | - | - | 20.8 | 17.6
PN, Enhanced PTRS | QPSK | 1.1 | 1.1 | 1.1 | 1.1 | 1.1 | 1.2
| 16-QAM | 6.9 | 6.9 | 6.8 | 6.8 | 6.8 | 6.9 | Default
| 64-QAM | 12.6 | 12.4 | 12.2 | 12.1 | 11.8 | 11.8
| 256-QAM | 19.9 | 18.9 | 18.3 | 17.7 | 17.6 | 17.6
DFT-s-OFDM | SCS [kHz] | 120 | 240 | 480 | 960 | 1920 | 3840
No PN, No PTRS | QPSK | 1 | 0.9 | 0.9 | 0.9 | 0.9 | 1
| 16-QAM | 7 | 6.7 | 6.7 | 6.7 | 6.7 | 6.7
| 64-QAM | 12.8 | 11.7 | 11.6 | 11.5 | 11.5 | 11.5
| 256-QAM | - | 18 | 17.1 | 17 | 17 | 16.9
PN, No PTRS | QPSK | 1.6 | 1.7 | 2 | 2.4 | 2.2 | 1.9
| 16-QAM | - | - | - | - | - | -
| 64-QAM | - | - | - | - | - | -
| 256-QAM | - | - | - | - | - | -
PN, Rel-15 PTRS | QPSK | 1.5 | 1.4 | 1.4 | 1.3 | 0.8 | 0.9
| 16-QAM | 7.9 | 7.7 | 7.6 | 7.4 | 6.5 | 6.8
| 64-QAM | 13.9 | 13.1 | 12.8 | 12.8 | 11.7 | 11.8
| 256-QAM | - | 22.8 | 20.1 | 19.3 | 17.5 | 17.7
PN, Enhanced PTRS | QPSK | 0.88 | 0.86 | 0.81 | 0.75 | 0.84 | 0.91
| 16-QAM | 7 | 6.9 | 6.9 | 6.6 | 6.6 | 6.7 | Default
| 64-QAM | 12.4 | 12.2 | 12.1 | 12.1 | 11.9 | 11.6
| 256-QAM | 19.5 | 18.3 | 17.8 | 17.6 | 17.6 | 17.7

## MPR values for FR2 operation
Based on 3GPP TS 38.101-2 V15.8.0 (2019-12)
UE Power class 1, adapted from Table 6.2.2.1-2 MPRwt for power class 1, Bwchannel = 400 MHz
Modulation |  | MPR [dB]
DFT-s-OFDM | Pi/2-BPSK | 0
| QPSK | 0
| 16-QAM | 4.5 | Default assumption
| 64-QAM | 6.5
CP-OFDM | QPSK | 5
| 16-QAM | 6.5 | Default assumption
| 64-QAM | 9