37454 | 20 | 95 | 80 | 4.2375 | 0.386 | 3.8203e-13 | 0.0030035 | 4.429e-16 | 0 | 0 | 4.429e-16 | 4.2375
37455 | 20 | 95 | 80 | 4.2375 | 0.386 | 3.8203e-13 | 0.0030035 | 4.429e-16 | 0 | 0 | 4.429e-16 | 4.2375
37456 | 20 | 95 | 80 | 4.2375 | 0.386 | 3.8203e-13 | 0.0030035 | 4.429e-16 | 0 | 0 | 4.429e-16 | 4.2375
37457 | 20 | 95 | 80 | 4.2375 | 0.386 | 3.8203e-13 | 0.0030035 | 4.429e-16 | 0 | 0 | 4.429e-16 | 4.2375
37458 | 20 | 95 | 80 | 4.2375 | 0.386 | 3.8203e-13 | 0.0030035 | 4.429e-16 | 0 | 0 | 4.429e-16 | 4.2375
37459 | 20 | 95 | 80 | 4.2375 | 0.386 | 3.8203e-13 | 0.0030035 | 4.429e-16 | 0 | 0 | 4.429e-16 | 4.2375
37460 | 20 | 95 | 80 | 4.2375 | 0.386 | 3.8203e-13 | 0.0030035 | 4.429e-16 | 0 | 0 | 4.429e-16 | 4.2375
37461 | 20 | 95 | 80 | 4.2375 | 0.386 | 3.8203e-13 | 0.0030035 | 4.429e-16 | 0 | 0 | 4.429e-16 | 4.2375
37462 | 20 | 95 | 80 | 4.2375 | 0.386 | 3.8203e-13 | 0.0030035 | 4.429e-16 | 0 | 0 | 4.429e-16 | 4.2375
37463 | 20 | 95 | 80 | 4.2375 | 0.386 | 3.8203e-13 | 0.0030035 | 4.429e-16 | 0 | 0 | 4.429e-16 | 4.2375
37464 | 20 | 95 | 80 | 4.2375 | 0.386 | 3.8203e-13 | 0.0030035 | 4.429e-16 | 0 | 0 | 4.429e-16 | 4.2375
37465 | 20 | 95 | 80 | 4.2375 | 0.386 | 3.8203e-13 | 0.0030035 | 4.429e-16 | 0 | 0 | 4.429e-16 | 4.2375
37466 | 20 | 95 | 80 | 4.2375 | 0.386 | 3.8203e-13 | 0.0030035 | 4.429e-16 | 0 | 0 | 4.429e-16 | 4.2375
37467 | 20 | 95 | 80 | 4.2375 | 0.386 | 3.8203e-13 | 0.0030035 | 4.429e-16 | 0 | 0 | 4.429e-16 | 4.2375
37468 | 20 | 95 | 80 | 4.2375 | 0.386 | 3.8203e-13 | 0.0030035 | 4.429e-16 | 0 | 0 | 4.429e-16 | 4.2375
37469 | 20 | 95 | 80 | 4.2375 | 0.386 | 3.8203e-13 | 0.0030035 | 4.429e-16 | 0 | 0 | 4.429e-16 | 4.2375
37470 | 20 | 95 | 80 | 4.2375 | 0.386 | 3.8203e-13 | 0.0030035 | 4.429e-16 | 0 | 0 | 4.429e-16 | 4.2375
37471 | 20 | 95 | 80 | 4.2375 | 0.386 | 3.8203e-13 | 0.0030035 | 4.429e-16 | 0 | 0 | 4.429e-16 | 4.2375
37472 | 20 | 95 | 80 | 4.2375 | 0.386 | 3.8203e-13 | 0.0030035 | 4.429e-16 | 0 | 0 | 4.429e-16 | 4.2375
37473 | 20 | 95 | 80 | 4.2375 | 0.386 | 3.8203e-13 | 0.0030035 | 4.429e-16 | 0 | 0 | 4.429e-16 | 4.2375
37474 | 20 | 95 | 80 | 4.2375 | 0.386 | 3.8203e-13 | 0.0030035 | 4.429e-16 | 0 | 0 | 4.429e-16 | 4.2375
37475 | 20 | 95 | 80 | 4.2375 | 0.386 | 3.8203e-13 | 0.0030035 | 4.429e-16 | 0 | 0 | 4.429e-16 | 4.2375
37476 | 20 | 95 | 80 | 4.2375 | 0.386 | 3.8203e-13 | 0.0030035 | 4.429e-16 | 0 | 0 | 4.429e-16 | 4.2375
37477 | 20 | 95 | 80 | 4.2375 | 0.386 | 3.8203e-13 | 0.0030035 | 4.429e-16 | 0 | 0 | 4.429e-16 | 4.2375
37478 | 20 | 95 | 80 | 4.2375 | 0.386 | 3.8203e-13 | 0.0030035 | 4.429e-16 | 0 | 0 | 4.429e-16 | 4.2375
37479 | 20 | 95 | 80 | 4.2375 | 0.386 | 3.8203e-13 | 0.0030035 | 4.429e-16 | 0 | 0 | 4.429e-16 | 4.2375
37480 | 20 | 95 | 80 | 4.2375 | 0.386 | 3.8203e-13 | 0.0030035 | 4.429e-16 | 0 | 0 | 4.429e-16 | 4.2375
37481 | 20 | 95 | 80 | 4.2375 | 0.386 | 3.8203e-13 | 0.0030035 | 4.429e-16 | 0 | 0 | 4.429e-16 | 4.2375
37482 | 20 | 95 | 80 | 4.2375 | 0.386 | 3.8203e-13 | 0.0030035 | 4.429e-16 | 0 | 0 | 4.429e-16 | 4.2375
37483 | 20 | 95 | 80 | 4.2375 | 0.386 | 3.8203e-13 | 0.0030035 | 4.429e-16 | 0 | 0 | 4.429e-16 | 4.2375
37484 | 20 | 95 | 80 | 4.2375 | 0.386 | 3.8203e-13 | 0.0030035 | 4.429e-16 | 0 | 0 | 4.429e-16 | 4.2375
37485 | 20 | 95 | 80 | 4.2375 | 0.386 | 3.8203e-13 | 0.0030035 | 4.429e-16 | 0 | 0 | 4.429e-16 | 4.2375
37486 | 20 | 95 | 80 | 4.2375 | 0.386 | 3.8203e-13 | 0.0030035 | 4.429e-16 | 0 | 0 | 4.429e-16 | 4.2375
37487 | 20 | 95 | 80 | 4.2375 | 0.386 | 3.8203e-13 | 0.0030035 | 4.429e-16 | 0 | 0 | 4.429e-16 | 4.2375
37488 | 20 | 95 | 80 | 4.2375 | 0.386 | 3.8203e-13 | 0.0030035 | 4.429e-16 | 0 | 0 | 4.429e-16 | 4.2375
37489 | 20 | 95 | 80 | 4.2375 | 0.386 | 3.8203e-13 | 0.0030035 | 4.429e-16 | 0 | 0 | 4.429e-16 | 4.2375
37490 | 20 | 95 | 80 | 4.2375 | 0.386 | 3.8203e-13 | 0.0030035 | 4.429e-16 | 0 | 0 | 4.429e-16 | 4.2375
37491 | 20 | 95 | 80 | 4.2375 | 0.386 | 3.8203e-13 | 0.0030035 | 4.429e-16 | 0 | 0 | 4.429e-16 | 4.2375
37492 | 20 | 95 | 80 | 4.2375 | 0.386 | 3.8203e-13 | 0.0030035 | 4.429e-16 | 0 | 0 | 4.429e-16 | 4.2375
37493 | 20 | 95 | 80 | 4.2375 | 0.386 | 3.8203e-13 | 0.0030035 | 4.429e-16 | 0 | 0 | 4.429e-16 | 4.2375
37494 | 20 | 95 | 80 | 4.2375 | 0.386 | 3.8203e-13 | 0.0030035 | 4.429e-16 | 0 | 0 | 4.429e-16 | 4.2375
37495 | 20 | 95 | 80 | 4.2375 | 0.386 | 3.8203e-13 | 0.0030035 | 4.429e-16 | 0 | 0 | 4.429e-16 | 4.2375
37496 | 20 | 95 | 80 | 4.2375 | 0.386 | 3.8203e-13 | 0.0030035 | 4.429e-16 | 0 | 0 | 4.429e-16 | 4.2375
37497 | 20 | 95 | 80 | 4.2375 | 0.386 | 3.8203e-13 | 0.0030035 | 4.429e-16 | 0 | 0 | 4.429e-16 | 4.2375
37498 | 20 | 95 | 80 | 4.2375 | 0.386 | 3.8203e-13 | 0.0030035 | 4.429e-16 | 0 | 0 | 4.429e-16 | 4.2375
37499 | 20 | 95 | 80 | 4.2375 | 0.386 | 3.8203e-13 | 0.0030035 | 4.429e-16 | 0 | 0 | 4.429e-16 | 4.2375
37500 | 20 | 95 | 80 | 4.2375 | 0.386 | 3.8203e-13 | 0.0030035 | 4.429e-16 | 0 | 0 | 4.429e-16 | 4.2375
37501 | 20 | 95 | 80 | 4.2375 | 0.386 | 3.8203e-13 | 0.0030035 | 4.429e-16 | 0 | 0 | 4.429e-16 | 4.2375
37502 | 20 | 95 | 80 | 4.2375 | 0.386 | 3.8203e-13 | 0.0030035 | 4.429e-16 | 0 | 0 | 4.429e-16 | 4.2375
37503 | 20 | 95 | 80 | 4.2375 | 0.386 | 3.8203e-13 | 0.0030035 | 4.429e-16 | 0 | 0 | 4.429e-16 | 4.2375
37504 | 20 | 95 | 80 | 4.2375 | 0.386 | 3.8203e-13 | 0.0030035 | 4.429e-16 | 0 | 0 | 4.429e-16 | 4.2375
37505 | 20 | 95 | 80 | 4.2375 | 0.386 | 3.8203e-13 | 0.0030035 | 4.429e-16 | 0 | 0 | 4.429e-16 | 4.2375
37506 | 20 | 95 | 80 | 4.2375 | 0.386 | 3.8203e-13 | 0.0030035 | 4.429e-16 | 0 | 0 | 4.429e-16 | 4.2375
37507 | 20 | 95 | 80 | 4.2375 | 0.386 | 3.8203e-13 | 0.0030035 | 4.429e-16 | 0 | 0 | 4.429e-16 | 4.2375
37508 | 20 | 95 | 80 | 4.2375 | 0.386 | 3.8203e-13 | 0.0030035 | 4.429e-16 | 0 | 0 | 4.429e-16 | 4.2375
37509 | 20 | 95 | 80 | 4.2375 | 0.386 | 3.8203e-13 | 0.0030035 | 4.429e-16 | 0 | 0 | 4.429e-16 | 4.2375
37510 | 20 | 95 | 80 | 4.2375 | 0.386 | 3.8203e-13 | 0.0030035 | 4.429e-16 | 0 | 0 | 4.429e-16 | 4.2375
37511 | 20 | 95 | 80 | 4.2375 | 0.386 | 3.8203e-13 | 0.0030035 | 4.429e-16 | 0 | 0 | 4.429e-16 | 4.2375
37512 | 20 | 95 | 80 | 4.2375 | 0.386 | 3.8203e-13 | 0.0030035 | 4.429e-16 | 0 | 0 | 4.429e-16 | 4.2375
37513 | 20 | 95 | 80 | 4.2375 | 0.386 | 3.8203e-13 | 0.0030035 | 4.429e-16 | 0 | 0 | 4.429e-16 | 4.2375
37514 | 20 | 95 | 80 | 4.2375 | 0.386 | 3.8203e-13 | 0.0030035 | 4.429e-16 | 0 | 0 | 4.429e-16 | 4.2375
37515 | 20 | 95 | 80 | 4.2375 | 0.386 | 3.8203e-13 | 0.0030035 | 4.429e-16 | 0 | 0 | 4.429e-16 | 4.2375
37516 | 20 | 95 | 80 | 4.2375 | 0.386 | 3.8203e-13 | 0.0030035 | 4.429e-16 | 0 | 0 | 4.429e-16 | 4.2375
37517 | 20 | 95 | 80 | 4.2375 | 0.386 | 3.8203e-13 | 0.0030035 | 4.429e-16 | 0 | 0 | 4.429e-16 | 4.2375
37518 | 20 | 95 | 80 | 4.2375 | 0.386 | 3.8203e-13 | 0.0030035 | 4.429e-16 | 0 | 0 | 4.429e-16 | 4.2375
37519 | 20 | 95 | 80 | 4.2375 | 0.386 | 3.8203e-13 | 0.0030035 | 4.429e-16 | 0 | 0 | 4.429e-16 | 4.2375
37520 | 20 | 95 | 80 | 4.2375 | 0.386 | 3.8203e-13 | 0.0030035 | 4.429e-16 | 0 | 0 | 4.429e-16 | 4.2375
37521 | 20 | 95 | 80 | 4.2375 | 0.386 | 3.8203e-13 | 0.0030035 | 4.429e-16 | 0 | 0 | 4.429e-16 | 4.2375
37522 | 20 | 95 | 80 | 4.2375 | 0.386 | 3.8203e-13 | 0.0030035 | 4.429e-16 | 0 | 0 | 4.429e-16 | 4.2375
37523 | 20 | 95 | 80 | 4.2375 | 0.386 | 3.8203e-13 | 0.0030035 | 4.429e-16 | 0 | 0 | 4.429e-16 | 4.2375
37524 | 20 | 95 | 80 | 4.2375 | 0.386 | 3.8203e-13 | 0.0030035 | 4.429e-16 | 0 | 0 | 4.429e-16 | 4.2375
37525 | 20 | 95 | 80 | 4.2375 | 0.386 | 3.8203e-13 | 0.0030035 | 4.429e-16 | 0 | 0 | 4.429e-16 | 4.2375
37526 | 20 | 95 | 80 | 4.2375 | 0.386 | 3.8203e-13 | 0.0030035 | 4.429e-16 | 0 | 0 | 4.429e-16 | 4.2375
37527 | 20 | 95 | 80 | 4.2375 | 0.386 | 3.8203e-13 | 0.0030035 | 4.429e-16 | 0 | 0 | 4.429e-16 | 4.2375
37528 | 20 | 95 | 80 | 4.2375 | 0.386 | 3.8203e-13 | 0.0030035 | 4.429e-16 | 0 | 0 | 4.429e-16 | 4.2375
37529 | 20 | 95 | 80 | 4.2375 | 0.386 | 3.8203e-13 | 0.0030035 | 4.429e-16 | 0 | 0 | 4.429e-16 | 4.2375
37530 | 20 | 95 | 80 | 4.2375 | 0.386 | 3.8203e-13 | 0.0030035 | 4.429e-16 | 0 | 0 | 4.429e-16 | 4.2375
37531 | 20 | 95 | 80 | 4.2375 | 0.386 | 3.8203e-13 | 0.0030035 | 4.429e-16 | 0 | 0 | 4.429e-16 | 4.2375
37532 | 20 | 95 | 80 | 4.2375 | 0.386 | 3.8203e-13 | 0.0030035 | 4.429e-16 | 0 | 0 | 4.429e-16 | 4.2375
37533 | 20 | 95 | 80 | 4.2375 | 0.386 | 3.8203e-13 | 0.0030035 | 4.429e-16 | 0 | 0 | 4.429e-16 | 4.2375
37534 | 20 | 95 | 80 | 4.2375 | 0.386 | 3.8203e-13 | 0.0030035 | 4.429e-16 | 0 | 0 | 4.429e-16 | 4.2375
37535 | 20 | 95 | 80 | 4.2375 | 0.386 | 3.8203e-13 | 0.0030035 | 4.429e-16 | 0 | 0 | 4.429e-16 | 4.2375
37536 | 20 | 95 | 80 | 4.2375 | 0.386 | 3.8203e-13 | 0.0030035 | 4.429e-16 | 0 | 0 | 4.429e-16 | 4.2375
37537 | 20 | 95 | 80 | 4.2375 | 0.386 | 3.8203e-13 | 0.0030035 | 4.429e-16 | 0 | 0 | 4.429e-16 | 4.2375
37538 | 20 | 95 | 80 | 4.2375 | 0.386 | 3.8203e-13 | 0.0030035 | 4.429e-16 | 0 | 0 | 4.429e-16 | 4.2375
37539 | 20 | 95 | 80 | 4.2375 | 0.386 | 3.8203e-13 | 0.0030035 | 4.429e-16 | 0 | 0 | 4.429e-16 | 4.2375
37540 | 20 | 95 | 80 | 4.2375 | 0.386 | 3.8203e-13 | 0.0030035 | 4.429e-16 | 0 | 0 | 4.429e-16 | 4.2375
37541 | 20 | 95 | 80 | 4.2375 | 0.386 | 3.8203e-13 | 0.0030035 | 4.429e-16 | 0 | 0 | 4.429e-16 | 4.2375
37542 | 20 | 95 | 80 | 4.2375 | 0.386 | 3.8203e-13 | 0.0030035 | 4.429e-16 | 0 | 0 | 4.429e-16 | 4.2375
37543 | 20 | 95 | 80 | 4.2375 | 0.386 | 3.8203e-13 | 0.0030035 | 4.429e-16 | 0 | 0 | 4.429e-16 | 4.2375
37544 | 20 | 95 | 80 | 4.2375 | 0.386 | 3.8203e-13 | 0.0030035 | 4.429e-16 | 0 | 0 | 4.429e-16 | 4.2375
37545 | 20 | 95 | 80 | 4.2375 | 0.386 | 3.8203e-13 | 0.0030035 | 4.429e-16 | 0 | 0 | 4.429e-16 | 4.2375
37546 | 20 | 95 | 80 | 4.2375 | 0.386 | 3.8203e-13 | 0.0030035 | 4.429e-16 | 0 | 0 | 4.429e-16 | 4.2375
37547 | 20 | 95 | 80 | 4.2375 | 0.386 | 3.8203e-13 | 0.0030035 | 4.429e-16 | 0 | 0 | 4.429e-16 | 4.2375
37548 | 20 | 95 | 80 | 4.2375 | 0.386 | 3.8203e-13 | 0.0030035 | 4.429e-16 | 0 | 0 | 4.429e-16 | 4.2375
37549 | 20 | 95 | 80 | 4.2375 | 0.386 | 3.8203e-13 | 0.0030035 | 4.429e-16 | 0 | 0 | 4.429e-16 | 4.2375
37550 | 20 | 95 | 80 | 4.2375 | 0.386 | 3.8203e-13 | 0.0030035 | 4.429e-16 | 0 | 0 | 4.429e-16 | 4.2375
37551 | 20 | 95 | 80 | 4.2375 | 0.386 | 3.8203e-13 | 0.0030035 | 4.429e-16 | 0 | 0 | 4.429e-16 | 4.2375
37552 | 20 | 95 | 80 | 4.2375 | 0.386 | 3.8203e-13 | 0.0030035 | 4.429e-16 | 0 | 0 | 4.429e-16 | 4.2375
37553 | 20 | 95 | 80 | 4.2375 | 0.386 | 3.8203e-13 | 0.0030035 | 4.429e-16 | 0 | 0 | 4.429e-16 | 4.2375
37554 | 20 | 95 | 80 | 4.2375 | 0.386 | 3.8203e-13 | 0.0030035 | 4.429e-16 | 0 | 0 | 4.429e-16 | 4.2375
37555 | 20 | 95 | 80 | 4.2375 | 0.386 | 3.8203e-13 | 0.0030035 | 4.429e-16 | 0 | 0 | 4.429e-16 | 4.2375
37556 | 20 | 95 | 80 | 4.2375 | 0.386 | 3.8203e-13 | 0.0030035 | 4.429e-16 | 0 | 0 | 4.429e-16 | 4.2375
37557 | 20 | 95 | 80 | 4.2375 | 0.386 | 3.8203e-13 | 0.0030035 | 4.429e-16 | 0 | 0 | 4.429e-16 | 4.2375
37558 | 20 | 95 | 80 | 4.2375 | 0.386 | 3.8203e-13 | 0.0030035 | 4.429e-16 | 0 | 0 | 4.429e-16 | 4.2375
37559 | 20 | 95 | 80 | 4.2375 | 0.386 | 3.8203e-13 | 0.0030035 | 4.429e-16 | 0 | 0 | 4.429e-16 | 4.2375
37560 | 20 | 95 | 80 | 4.2375 | 0.386 | 3.8203e-13 | 0.0030035 | 4.429e-16 | 0 | 0 | 4.429e-16 | 4.2375
37561 | 20 | 95 | 80 | 4.2375 | 0.386 | 3.8203e-13 | 0.0030035 | 4.429e-16 | 0 | 0 | 4.429e-16 | 4.2375
37562 | 20 | 95 | 80 | 4.2375 | 0.386 | 3.8203e-13 | 0.0030035 | 4.429e-16 | 0 | 0 | 4.429e-16 | 4.2375
37563 | 20 | 95 | 80 | 4.2375 | 0.386 | 3.8203e-13 | 0.0030035 | 4.429e-16 | 0 | 0 | 4.429e-16 | 4.2375
37564 | 20 | 95 | 80 | 4.2375 | 0.386 | 3.8203e-13 | 0.0030035 | 4.429e-16 | 0 | 0 | 4.429e-16 | 4.2375
37565 | 20 | 95 | 80 | 4.2375 | 0.386 | 3.8203e-13 | 0.0030035 | 4.429e-16 | 0 | 0 | 4.429e-16 | 4.2375
37566 | 20 | 95 | 80 | 4.2375 | 0.386 | 3.8203e-13 | 0.0030035 | 4.429e-16 | 0 | 0 | 4.429e-16 | 4.2375
37567 | 20 | 95 | 80 | 4.2375 | 0.386 | 3.8203e-13 | 0.0030035 | 4.429e-16 | 0 | 0 | 4.429e-16 | 4.2375
37568 | 20 | 95 | 80 | 4.2375 | 0.386 | 3.8203e-13 | 0.0030035 | 4.429e-16 | 0 | 0 | 4.429e-16 | 4.2375
37569 | 20 | 95 | 80 | 4.2375 | 0.386 | 3.8203e-13 | 0.0030035 | 4.429e-16 | 0 | 0 | 4.429e-16 | 4.2375
37570 | 20 | 95 | 80 | 4.2375 | 0.386 | 3.8203e-13 | 0.0030035 | 4.429e-16 | 0 | 0 | 4.429e-16 | 4.2375
37571 | 20 | 95 | 80 | 4.2375 | 0.386 | 3.8203e-13 | 0.0030035 | 4.429e-16 | 0 | 0 | 4.429e-16 | 4.2375
37572 | 20 | 95 | 80 | 4.2375 | 0.386 | 3.8203e-13 | 0.0030035 | 4.429e-16 | 0 | 0 | 4.429e-16 | 4.2375
37573 | 20 | 95 | 80 | 4.2375 | 0.386 | 3.8203e-13 | 0.0030035 | 4.429e-16 | 0 | 0 | 4.429e-16 | 4.2375
37574 | 20 | 95 | 80 | 4.2375 | 0.386 | 3.8203e-13 | 0.0030035 | 4.429e-16 | 0 | 0 | 4.429e-16 | 4.2375
37575 | 20 | 95 | 80 | 4.2375 | 0.386 | 3.8203e-13 | 0.0030035 | 4.429e-16 | 0 | 0 | 4.429e-16 | 4.2375
37576 | 20 | 95 | 80 | 4.2375 | 0.386 | 3.8203e-13 | 0.0030035 | 4.429e-16 | 0 | 0 | 4.429e-16 | 4.2375
37577 | 20 | 95 | 80 | 4.2375 | 0.386 | 3.8203e-13 | 0.0030035 | 4.429e-16 | 0 | 0 | 4.429e-16 | 4.2375
37578 | 20 | 95 | 80 | 4.2375 | 0.386 | 3.8203e-13 | 0.0030035 | 4.429e-16 | 0 | 0 | 4.429e-16 | 4.2375
37579 | 20 | 95 | 80 | 4.2375 | 0.386 | 3.8203e-13 | 0.0030035 | 4.429e-16 | 0 | 0 | 4.429e-16 | 4.2375
37580 | 20 | 95 | 80 | 4.2375 | 0.386 | 3.8203e-13 | 0.0030035 | 4.429e-16 | 0 | 0 | 4.429e-16 | 4.2375
37581 | 20 | 95 | 80 | 4.2375 | 0.386 | 3.8203e-13 | 0.0030035 | 4.429e-16 | 0 | 0 | 4.429e-16 | 4.2375
37582 | 20 | 95 | 80 | 4.2375 | 0.386 | 3.8203e-13 | 0.0030035 | 4.429e-16 | 0 | 0 | 4.429e-16 | 4.2375
37583 | 20 | 95 | 80 | 4.2375 | 0.386 | 3.8203e-13 | 0.0030035 | 4.429e-16 | 0 | 0 | 4.429e-16 | 4.2375
37584 | 20 | 95 | 80 | 4.2375 | 0.386 | 3.8203e-13 | 0.0030035 | 4.429e-16 | 0 | 0 | 4.429e-16 | 4.2375
37585 | 20 | 95 | 80 | 4.2375 | 0.386 | 3.8203e-13 | 0.0030035 | 4.429e-16 | 0 | 0 | 4.429e-16 | 4.2375
37586 | 20 | 95 | 80 | 4.2375 | 0.386 | 3.8203e-13 | 0.0030035 | 4.429e-16 | 0 | 0 | 4.429e-16 | 4.2375
37587 | 20 | 95 | 80 | 4.2375 | 0.386 | 3.8203e-13 | 0.0030035 | 4.429e-16 | 0 | 0 | 4.429e-16 | 4.2375
37588 | 20 | 95 | 80 | 4.2375 | 0.386 | 3.8203e-13 | 0.0030035 | 4.429e-16 | 0 | 0 | 4.429e-16 | 4.2375
37589 | 20 | 95 | 80 | 4.2375 | 0.386 | 3.8203e-13 | 0.0030035 | 4.429e-16 | 0 | 0 | 4.429e-16 | 4.2375
37590 | 20 | 95 | 80 | 4.2375 | 0.386 | 3.8203e-13 | 0.0030035 | 4.429e-16 | 0 | 0 | 4.429e-16 | 4.2375
37591 | 20 | 95 | 80 | 4.2375 | 0.386 | 3.8203e-13 | 0.0030035 | 4.429e-16 | 0 | 0 | 4.429e-16 | 4.2375
37592 | 20 | 95 | 80 | 4.2375 | 0.386 | 3.8203e-13 | 0.0030035 | 4.429e-16 | 0 | 0 | 4.429e-16 | 4.2375
37593 | 20 | 95 | 80 | 4.2375 | 0.386 | 3.8203e-13 | 0.0030035 | 4.429e-16 | 0 | 0 | 4.429e-16 | 4.2375
37594 | 20 | 95 | 80 | 4.2375 | 0.386 | 3.8203e-13 | 0.0030035 | 4.429e-16 | 0 | 0 | 4.429e-16 | 4.2375
37595 | 20 | 95 | 80 | 4.2375 | 0.386 | 3.8203e-13 | 0.0030035 | 4.429e-16 | 0 | 0 | 4.429e-16 | 4.2375
37596 | 20 | 95 | 80 | 4.2375 | 0.386 | 3.8203e-13 | 0.0030035 | 4.429e-16 | 0 | 0 | 4.429e-16 | 4.2375
37597 | 20 | 95 | 80 | 4.2375 | 0.386 | 3.8203e-13 | 0.0030035 | 4.429e-16 | 0 | 0 | 4.429e-16 | 4.2375
37598 | 20 | 95 | 80 | 4.2375 | 0.386 | 3.8203e-13 | 0.0030035 | 4.429e-16 | 0 | 0 | 4.429e-16 | 4.2375
37599 | 20 | 95 | 80 | 4.2375 | 0.386 | 3.8203e-13 | 0.0030035 | 4.429e-16 | 0 | 0 | 4.429e-16 | 4.2375
37600 | 20 | 95 | 80 | 4.2375 | 0.386 | 3.8203e-13 | 0.0030035 | 4.429e-16 | 0 | 0 | 4.429e-16 | 4.2375
37601 | 20 | 95 | 80 | 4.2375 | 0.386 | 3.8203e-13 | 0.0030035 | 4.429e-16 | 0 | 0 | 4.429e-16 | 4.2375
37602 | 20 | 95 | 80 | 4.2375 | 0.386 | 3.8203e-13 | 0.0030035 | 4.429e-16 | 0 | 0 | 4.429e-16 | 4.2375
37603 | 20 | 95 | 80 | 4.2375 | 0.386 | 3.8203e-13 | 0.0030035 | 4.429e-16 | 0 | 0 | 4.429e-16 | 4.2375
37604 | 20 | 95 | 80 | 4.2375 | 0.386 | 3.8203e-13 | 0.0030035 | 4.429e-16 | 0 | 0 | 4.429e-16 | 4.2375
37605 | 20 | 95 | 80 | 4.2375 | 0.386 | 3.8203e-13 | 0.0030035 | 4.429e-16 | 0 | 0 | 4.429e-16 | 4.2375
37606 | 20 | 95 | 80 | 4.2375 | 0.386 | 3.8203e-13 | 0.0030035 | 4.429e-16 | 0 | 0 | 4.429e-16 | 4.2375
37607 | 20 | 95 | 80 | 4.2375 | 0.386 | 3.8203e-13 | 0.0030035 | 4.429e-16 | 0 | 0 | 4.429e-16 | 4.2375
37608 | 20 | 95 | 80 | 4.2375 | 0.386 | 3.8203e-13 | 0.0030035 | 4.429e-16 | 0 | 0 | 4.429e-16 | 4.2375
37609 | 20 | 95 | 80 | 4.2375 | 0.386 | 3.8203e-13 | 0.0030035 | 4.429e-16 | 0 | 0 | 4.429e-16 | 4.2375
37610 | 20 | 95 | 80 | 4.2375 | 0.386 | 3.8203e-13 | 0.0030035 | 4.429e-16 | 0 | 0 | 4.429e-16 | 4.2375
37611 | 20 | 95 | 80 | 4.2375 | 0.386 | 3.8203e-13 | 0.0030035 | 4.429e-16 | 0 | 0 | 4.429e-16 | 4.2375
37612 | 20 | 95 | 80 | 4.2375 | 0.386 | 3.8203e-13 | 0.0030035 | 4.429e-16 | 0 | 0 | 4.429e-16 | 4.2375
37613 | 20 | 95 | 80 | 4.2375 | 0.386 | 3.8203e-13 | 0.0030035 | 4.429e-16 | 0 | 0 | 4.429e-16 | 4.2375
37614 | 20 | 95 | 80 | 4.2375 | 0.386 | 3.8203e-13 | 0.0030035 | 4.429e-16 | 0 | 0 | 4.429e-16 | 4.2375
37615 | 20 | 95 | 80 | 4.2375 | 0.386 | 3.8203e-13 | 0.0030035 | 4.429e-16 | 0 | 0 | 4.429e-16 | 4.2375
37616 | 20 | 95 | 80 | 4.2375 | 0.386 | 3.8203e-13 | 0.0030035 | 4.429e-16 | 0 | 0 | 4.429e-16 | 4.2375
37617 | 20 | 95 | 80 | 4.2375 | 0.386 | 3.8203e-13 | 0.0030035 | 4.429e-16 | 0 | 0 | 4.429e-16 | 4.2375
37618 | 20 | 95 | 80 | 4.2375 | 0.386 | 3.8203e-13 | 0.0030035 | 4.429e-16 | 0 | 0 | 4.429e-16 | 4.2375
37619 | 20 | 95 | 80 | 4.2375 | 0.386 | 3.8203e-13 | 0.0030035 | 4.429e-16 | 0 | 0 | 4.429e-16 | 4.2375
37620 | 20 | 95 | 80 | 4.2375 | 0.386 | 3.8203e-13 | 0.0030035 | 4.429e-16 | 0 | 0 | 4.429e-16 | 4.2375
37621 | 20 | 95 | 80 | 4.2375 | 0.386 | 3.8203e-13 | 0.0030035 | 4.429e-16 | 0 | 0 | 4.429e-16 | 4.2375
37622 | 20 | 95 | 80 | 4.2375 | 0.386 | 3.8203e-13 | 0.0030035 | 4.429e-16 | 0 | 0 | 4.429e-16 | 4.2375
37623 | 20 | 95 | 80 | 4.2375 | 0.386 | 3.8203e-13 | 0.0030035 | 4.429e-16 | 0 | 0 | 4.429e-16 | 4.2375
37624 | 20 | 95 | 80 | 4.2375 | 0.386 | 3.8203e-13 | 0.0030035 | 4.429e-16 | 0 | 0 | 4.429e-16 | 4.2375
37625 | 20 | 95 | 80 | 4.2375 | 0.386 | 3.8203e-13 | 0.0030035 | 4.429e-16 | 0 | 0 | 4.429e-16 | 4.2375
37626 | 20 | 95 | 80 | 4.2375 | 0.386 | 3.8203e-13 | 0.0030035 | 4.429e-16 | 0 | 0 | 4.429e-16 | 4.2375
37627 | 20 | 95 | 80 | 4.2375 | 0.386 | 3.8203e-13 | 0.0030035 | 4.429e-16 | 0 | 0 | 4.429e-16 | 4.2375
37628 | 20 | 95 | 80 | 4.2375 | 0.386 | 3.8203e-13 | 0.0030035 | 4.429e-16 | 0 | 0 | 4.429e-16 | 4.2375
37629 | 20 | 95 | 80 | 4.2375 | 0.386 | 3.8203e-13 | 0.0030035 | 4.429e-16 | 0 | 0 | 4.429e-16 | 4.2375
37630 | 20 | 95 | 80 | 4.2375 | 0.386 | 3.8203e-13 | 0.0030035 | 4.429e-16 | 0 | 0 | 4.429e-16 | 4.2375
37631 | 20 | 95 | 80 | 4.2375 | 0.386 | 3.8203e-13 | 0.0030035 | 4.429e-16 | 0 | 0 | 4.429e-16 | 4.2375
37632 | 20 | 95 | 80 | 4.2375 | 0.386 | 3.8203e-13 | 0.0030035 | 4.429e-16 | 0 | 0 | 4.429e-16 | 4.2375
37633 | 20 | 95 | 80 | 4.2375 | 0.386 | 3.8203e-13 | 0.0030035 | 4.429e-16 | 0 | 0 | 4.429e-16 | 4.2375
37634 | 20 | 95 | 80 | 4.2375 | 0.386 | 3.8203e-13 | 0.0030035 | 4.429e-16 | 0 | 0 | 4.429e-16 | 4.2375
37635 | 20 | 95 | 80 | 4.2375 | 0.386 | 3.8203e-13 | 0.0030035 | 4.429e-16 | 0 | 0 | 4.429e-16 | 4.2375
37636 | 20 | 95 | 80 | 4.2375 | 0.386 | 3.8203e-13 | 0.0030035 | 4.429e-16 | 0 | 0 | 4.429e-16 | 4.2375
37637 | 20 | 95 | 80 | 4.2375 | 0.386 | 3.8203e-13 | 0.0030035 | 4.429e-16 | 0 | 0 | 4.429e-16 | 4.2375
37638 | 20 | 95 | 80 | 4.2375 | 0.386 | 3.8203e-13 | 0.0030035 | 4.429e-16 | 0 | 0 | 4.429e-16 | 4.2375
37639 | 20 | 95 | 80 | 4.2375 | 0.386 | 3.8203e-13 | 0.0030035 | 4.429e-16 | 0 | 0 | 4.429e-16 | 4.2375
37640 | 20 | 95 | 80 | 4.2375 | 0.386 | 3.8203e-13 | 0.0030035 | 4.429e-16 | 0 | 0 | 4.429e-16 | 4.2375
37641 | 20 | 95 | 80 | 4.2375 | 0.386 | 3.8203e-13 | 0.0030035 | 4.429e-16 | 0 | 0 | 4.429e-16 | 4.2375
37642 | 20 | 95 | 80 | 4.2375 | 0.386 | 3.8203e-13 | 0.0030035 | 4.429e-16 | 0 | 0 | 4.429e-16 | 4.2375
37643 | 20 | 95 | 80 | 4.2375 | 0.386 | 3.8203e-13 | 0.0030035 | 4.429e-16 | 0 | 0 | 4.429e-16 | 4.2375
37644 | 20 | 95 | 80 | 4.2375 | 0.386 | 3.8203e-13 | 0.0030035 | 4.429e-16 | 0 | 0 | 4.429e-16 | 4.2375
37645 | 20 | 95 | 80 | 4.2375 | 0.386 | 3.8203e-13 | 0.0030035 | 4.429e-16 | 0 | 0 | 4.429e-16 | 4.2375
37646 | 20 | 95 | 80 | 4.2375 | 0.386 | 3.8203e-13 | 0.0030035 | 4.429e-16 | 0 | 0 | 4.429e-16 | 4.2375
37647 | 20 | 95 | 80 | 4.2375 | 0.386 | 3.8203e-13 | 0.0030035 | 4.429e-16 | 0 | 0 | 4.429e-16 | 4.2375
37648 | 20 | 95 | 80 | 4.2375 | 0.386 | 3.8203e-13 | 0.0030035 | 4.429e-16 | 0 | 0 | 4.429e-16 | 4.2375
37649 | 20 | 95 | 80 | 4.2375 | 0.386 | 3.8203e-13 | 0.0030035 | 4.429e-16 | 0 | 0 | 4.429e-16 | 4.2375
37650 | 20 | 95 | 80 | 4.2375 | 0.386 | 3.8203e-13 | 0.0030035 | 4.429e-16 | 0 | 0 | 4.429e-16 | 4.2375
37651 | 20 | 95 | 80 | 4.2375 | 0.386 | 3.8203e-13 | 0.0030035 | 4.429e-16 | 0 | 0 | 4.429e-16 | 4.2375
37652 | 20 | 95 | 80 | 4.2375 | 0.386 | 3.8203e-13 | 0.0030035 | 4.429e-16 | 0 | 0 | 4.429e-16 | 4.2375
37653 | 20 | 95 | 80 | 4.2375 | 0.386 | 3.8203e-13 | 0.0030035 | 4.429e-16 | 0 | 0 | 4.429e-16 | 4.2375
37654 | 20 | 95 | 80 | 4.2375 | 0.386 | 3.8203e-13 | 0.0030035 | 4.429e-16 | 0 | 0 | 4.429e-16 | 4.2375
37655 | 20 | 95 | 80 | 4.2375 | 0.386 | 3.8203e-13 | 0.0030035 | 4.429e-16 | 0 | 0 | 4.429e-16 | 4.2375
37656 | 20 | 95 | 80 | 4.2375 | 0.386 | 3.8203e-13 | 0.0030035 | 4.429e-16 | 0 | 0 | 4.429e-16 | 4.2375
37657 | 20 | 95 | 80 | 4.2375 | 0.386 | 3.8203e-13 | 0.0030035 | 4.429e-16 | 0 | 0 | 4.429e-16 | 4.2375
37658 | 20 | 95 | 80 | 4.2375 | 0.386 | 3.8203e-13 | 0.0030035 | 4.429e-16 | 0 | 0 | 4.429e-16 | 4.2375
37659 | 20 | 95 | 80 | 4.2375 | 0.386 | 3.8203e-13 | 0.0030035 | 4.429e-16 | 0 | 0 | 4.429e-16 | 4.2375
37660 | 20 | 95 | 80 | 4.2375 | 0.386 | 3.8203e-13 | 0.0030035 | 4.429e-16 | 0 | 0 | 4.429e-16 | 4.2375
37661 | 20 | 95 | 80 | 4.2375 | 0.386 | 3.8203e-13 | 0.0030035 | 4.429e-16 | 0 | 0 | 4.429e-16 | 4.2375
37662 | 20 | 95 | 80 | 4.2375 | 0.386 | 3.8203e-13 | 0.0030035 | 4.429e-16 | 0 | 0 | 4.429e-16 | 4.2375
37663 | 20 | 95 | 80 | 4.2375 | 0.386 | 3.8203e-13 | 0.0030035 | 4.429e-16 | 0 | 0 | 4.429e-16 | 4.2375
37664 | 20 | 95 | 80 | 4.2375 | 0.386 | 3.8203e-13 | 0.0030035 | 4.429e-16 | 0 | 0 | 4.429e-16 | 4.2375
37665 | 20 | 95 | 80 | 4.2375 | 0.386 | 3.8203e-13 | 0.0030035 | 4.429e-16 | 0 | 0 | 4.429e-16 | 4.2375
37666 | 20 | 95 | 80 | 4.2375 | 0.386 | 3.8203e-13 | 0.0030035 | 4.429e-16 | 0 | 0 | 4.429e-16 | 4.2375
37667 | 20 | 95 | 80 | 4.2375 | 0.386 | 3.8203e-13 | 0.0030035 | 4.429e-16 | 0 | 0 | 4.429e-16 | 4.2375
37668 | 20 | 95 | 80 | 4.2375 | 0.386 | 3.8203e-13 | 0.0030035 | 4.429e-16 | 0 | 0 | 4.429e-16 | 4.2375
37669 | 20 | 95 | 80 | 4.2375 | 0.386 | 3.8203e-13 | 0.0030035 | 4.429e-16 | 0 | 0 | 4.429e-16 | 4.2375
37670 | 20 | 95 | 80 | 4.2375 | 0.386 | 3.8203e-13 | 0.0030035 | 4.429e-16 | 0 | 0 | 4.429e-16 | 4.2375
37671 | 20 | 95 | 80 | 4.2375 | 0.386 | 3.8203e-13 | 0.0030035 | 4.429e-16 | 0 | 0 | 4.429e-16 | 4.2375
37672 | 20 | 95 | 80 | 4.2375 | 0.386 | 3.8203e-13 | 0.0030035 | 4.429e-16 | 0 | 0 | 4.429e-16 | 4.2375
37673 | 20 | 95 | 80 | 4.2375 | 0.386 | 3.8203e-13 | 0.0030035 | 4.429e-16 | 0 | 0 | 4.429e-16 | 4.2375
37674 | 20 | 95 | 80 | 4.2375 | 0.386 | 3.8203e-13 | 0.0030035 | 4.429e-16 | 0 | 0 | 4.429e-16 | 4.2375
37675 | 20 | 95 | 80 | 4.2375 | 0.386 | 3.8203e-13 | 0.0030035 | 4.429e-16 | 0 | 0 | 4.429e-16 | 4.2375
37676 | 20 | 95 | 80 | 4.2375 | 0.386 | 3.8203e-13 | 0.0030035 | 4.429e-16 | 0 | 0 | 4.429e-16 | 4.2375
37677 | 20 | 95 | 80 | 4.2375 | 0.386 | 3.8203e-13 | 0.0030035 | 4.429e-16 | 0 | 0 | 4.429e-16 | 4.2375
37678 | 20 | 95 | 80 | 4.2375 | 0.386 | 3.8203e-13 | 0.0030035 | 4.429e-16 | 0 | 0 | 4.429e-16 | 4.2375
37679 | 20 | 95 | 80 | 4.2375 | 0.386 | 3.8203e-13 | 0.0030035 | 4.429e-16 | 0 | 0 | 4.429e-16 | 4.2375
37680 | 20 | 95 | 80 | 4.2375 | 0.386 | 3.8203e-13 | 0.0030035 | 4.429e-16 | 0 | 0 | 4.429e-16 | 4.2375
37681 | 20 | 95 | 80 | 4.2375 | 0.386 | 3.8203e-13 | 0.0030035 | 4.429e-16 | 0 | 0 | 4.429e-16 | 4.2375
37682 | 20 | 95 | 80 | 4.2375 | 0.386 | 3.8203e-13 | 0.0030035 | 4.429e-16 | 0 | 0 | 4.429e-16 | 4.2375
37683 | 20 | 95 | 80 | 4.2375 | 0.386 | 3.8203e-13 | 0.0030035 | 4.429e-16 | 0 | 0 | 4.429e-16 | 4.2375
37684 | 20 | 95 | 80 | 4.2375 | 0.386 | 3.8203e-13 | 0.0030035 | 4.429e-16 | 0 | 0 | 4.429e-16 | 4.2375
37685 | 20 | 95 | 80 | 4.2375 | 0.386 | 3.8203e-13 | 0.0030035 | 4.429e-16 | 0 | 0 | 4.429e-16 | 4.2375
37686 | 20 | 95 | 80 | 4.2375 | 0.386 | 3.8203e-13 | 0.0030035 | 4.429e-16 | 0 | 0 | 4.429e-16 | 4.2375
37687 | 20 | 95 | 80 | 4.2375 | 0.386 | 3.8203e-13 | 0.0030035 | 4.429e-16 | 0 | 0 | 4.429e-16 | 4.2375
37688 | 20 | 95 | 80 | 4.2375 | 0.386 | 3.8203e-13 | 0.0030035 | 4.429e-16 | 0 | 0 | 4.429e-16 | 4.2375
37689 | 20 | 95 | 80 | 4.2375 | 0.386 | 3.8203e-13 | 0.0030035 | 4.429e-16 | 0 | 0 | 4.429e-16 | 4.2375
37690 | 20 | 95 | 80 | 4.2375 | 0.386 | 3.8203e-13 | 0.0030035 | 4.429e-16 | 0 | 0 | 4.429e-16 | 4.2375
37691 | 20 | 95 | 80 | 4.2375 | 0.386 | 3.8203e-13 | 0.0030035 | 4.429e-16 | 0 | 0 | 4.429e-16 | 4.2375
37692 | 20 | 95 | 80 | 4.2375 | 0.386 | 3.8203e-13 | 0.0030035 | 4.429e-16 | 0 | 0 | 4.429e-16 | 4.2375
37693 | 20 | 95 | 80 | 4.2375 | 0.386 | 3.8203e-13 | 0.0030035 | 4.429e-16 | 0 | 0 | 4.429e-16 | 4.2375
37694 | 20 | 95 | 80 | 4.2375 | 0.386 | 3.8203e-13 | 0.0030035 | 4.429e-16 | 0 | 0 | 4.429e-16 | 4.2375
37695 | 20 | 95 | 80 | 4.2375 | 0.386 | 3.8203e-13 | 0.0030035 | 4.429e-16 | 0 | 0 | 4.429e-16 | 4.2375
37696 | 20 | 95 | 80 | 4.2375 | 0.386 | 3.8203e-13 | 0.0030035 | 4.429e-16 | 0 | 0 | 4.429e-16 | 4.2375
37697 | 20 | 95 | 80 | 4.2375 | 0.386 | 3.8203e-13 | 0.0030035 | 4.429e-16 | 0 | 0 | 4.429e-16 | 4.2375
37698 | 20 | 95 | 80 | 4.2375 | 0.386 | 3.8203e-13 | 0.0030035 | 4.429e-16 | 0 | 0 | 4.429e-16 | 4.2375
37699 | 20 | 95 | 80 | 4.2375 | 0.386 | 3.8203e-13 | 0.0030035 | 4.429e-16 | 0 | 0 | 4.429e-16 | 4.2375
37700 | 20 | 95 | 80 | 4.2375 | 0.386 | 3.8203e-13 | 0.0030035 | 4.429e-16 | 0 | 0 | 4.429e-16 | 4.2375
37701 | 20 | 95 | 80 | 4.2375 | 0.386 | 3.8203e-13 | 0.0030035 | 4.429e-16 | 0 | 0 | 4.429e-16 | 4.2375
37702 | 20 | 95 | 80 | 4.2375 | 0.386 | 3.8203e-13 | 0.0030035 | 4.429e-16 | 0 | 0 | 4.429e-16 | 4.2375
37703 | 20 | 95 | 80 | 4.2375 | 0.386 | 3.8203e-13 | 0.0030035 | 4.429e-16 | 0 | 0 | 4.429e-16 | 4.2375
37704 | 20 | 95 | 80 | 4.2375 | 0.386 | 3.8203e-13 | 0.0030035 | 4.429e-16 | 0 | 0 | 4.429e-16 | 4.2375
37705 | 20 | 95 | 80 | 4.2375 | 0.386 | 3.8203e-13 | 0.0030035 | 4.429e-16 | 0 | 0 | 4.429e-16 | 4.2375
37706 | 20 | 95 | 80 | 4.2375 | 0.386 | 3.8203e-13 | 0.0030035 | 4.429e-16 | 0 | 0 | 4.429e-16 | 4.2375
37707 | 20 | 95 | 80 | 4.2375 | 0.386 | 3.8203e-13 | 0.0030035 | 4.429e-16 | 0 | 0 | 4.429e-16 | 4.2375
37708 | 20 | 95 | 80 | 4.2375 | 0.386 | 3.8203e-13 | 0.0030035 | 4.429e-16 | 0 | 0 | 4.429e-16 | 4.2375
37709 | 20 | 95 | 80 | 4.2375 | 0.386 | 3.8203e-13 | 0.0030035 | 4.429e-16 | 0 | 0 | 4.429e-16 | 4.2375
37710 | 20 | 95 | 80 | 4.2375 | 0.386 | 3.8203e-13 | 0.0030035 | 4.429e-16 | 0 | 0 | 4.429e-16 | 4.2375
37711 | 20 | 95 | 80 | 4.2375 | 0.386 | 3.8203e-13 | 0.0030035 | 4.429e-16 | 0 | 0 | 4.429e-16 | 4.2375
37712 | 20 | 95 | 80 | 4.2375 | 0.386 | 3.8203e-13 | 0.0030035 | 4.429e-16 | 0 | 0 | 4.429e-16 | 4.2375
37713 | 20 | 95 | 80 | 4.2375 | 0.386 | 3.8203e-13 | 0.0030035 | 4.429e-16 | 0 | 0 | 4.429e-16 | 4.2375
37714 | 20 | 95 | 80 | 4.2375 | 0.386 | 3.8203e-13 | 0.0030035 | 4.429e-16 | 0 | 0 | 4.429e-16 | 4.2375
37715 | 20 | 95 | 80 | 4.2375 | 0.386 | 3.8203e-13 | 0.0030035 | 4.429e-16 | 0 | 0 | 4.429e-16 | 4.2375
37716 | 20 | 95 | 80 | 4.2375 | 0.386 | 3.8203e-13 | 0.0030035 | 4.429e-16 | 0 | 0 | 4.429e-16 | 4.2375
37717 | 20 | 95 | 80 | 4.2375 | 0.386 | 3.8203e-13 | 0.0030035 | 4.429e-16 | 0 | 0 | 4.429e-16 | 4.2375
37718 | 20 | 95 | 80 | 4.2375 | 0.386 | 3.8203e-13 | 0.0030035 | 4.429e-16 | 0 | 0 | 4.429e-16 | 4.2375
37719 | 20 | 95 | 80 | 4.2375 | 0.386 | 3.8203e-13 | 0.0030035 | 4.429e-16 | 0 | 0 | 4.429e-16 | 4.2375
37720 | 20 | 95 | 80 | 4.2375 | 0.386 | 3.8203e-13 | 0.0030035 | 4.429e-16 | 0 | 0 | 4.429e-16 | 4.2375
37721 | 20 | 95 | 80 | 4.2375 | 0.386 | 3.8203e-13 | 0.0030035 | 4.429e-16 | 0 | 0 | 4.429e-16 | 4.2375
37722 | 20 | 95 | 80 | 4.2375 | 0.386 | 3.8203e-13 | 0.0030035 | 4.429e-16 | 0 | 0 | 4.429e-16 | 4.2375
37723 | 20 | 95 | 80 | 4.2375 | 0.386 | 3.8203e-13 | 0.0030035 | 4.429e-16 | 0 | 0 | 4.429e-16 | 4.2375
37724 | 20 | 95 | 80 | 4.2375 | 0.386 | 3.8203e-13 | 0.0030035 | 4.429e-16 | 0 | 0 | 4.429e-16 | 4.2375
37725 | 20 | 95 | 80 | 4.2375 | 0.386 | 3.8203e-13 | 0.0030035 | 4.429e-16 | 0 | 0 | 4.429e-16 | 4.2375
37726 | 20 | 95 | 80 | 4.2375 | 0.386 | 3.8203e-13 | 0.0030035 | 4.429e-16 | 0 | 0 | 4.429e-16 | 4.2375
37727 | 20 | 95 | 80 | 4.2375 | 0.386 | 3.8203e-13 | 0.0030035 | 4.429e-16 | 0 | 0 | 4.429e-16 | 4.2375
37728 | 20 | 95 | 80 | 4.2375 | 0.386 | 3.8203e-13 | 0.0030035 | 4.429e-16 | 0 | 0 | 4.429e-16 | 4.2375
37729 | 20 | 95 | 80 | 4.2375 | 0.386 | 3.8203e-13 | 0.0030035 | 4.429e-16 | 0 | 0 | 4.429e-16 | 4.2375
37730 | 20 | 95 | 80 | 4.2375 | 0.386 | 3.8203e-13 | 0.0030035 | 4.429e-16 | 0 | 0 | 4.429e-16 | 4.2375
37731 | 20 | 95 | 80 | 4.2375 | 0.386 | 3.8203e-13 | 0.0030035 | 4.429e-16 | 0 | 0 | 4.429e-16 | 4.2375
37732 | 20 | 95 | 80 | 4.2375 | 0.386 | 3.8203e-13 | 0.0030035 | 4.429e-16 | 0 | 0 | 4.429e-16 | 4.2375
37733 | 20 | 95 | 80 | 4.2375 | 0.386 | 3.8203e-13 | 0.0030035 | 4.429e-16 | 0 | 0 | 4.429e-16 | 4.2375
37734 | 20 | 95 | 80 | 4.2375 | 0.386 | 3.8203e-13 | 0.0030035 | 4.429e-16 | 0 | 0 | 4.429e-16 | 4.2375
37735 | 20 | 95 | 80 | 4.2375 | 0.386 | 3.8203e-13 | 0.0030035 | 4.429e-16 | 0 | 0 | 4.429e-16 | 4.2375
37736 | 20 | 95 | 80 | 4.2375 | 0.386 | 3.8203e-13 | 0.0030035 | 4.429e-16 | 0 | 0 | 4.429e-16 | 4.2375
37737 | 20 | 95 | 80 | 4.2375 | 0.386 | 3.8203e-13 | 0.0030035 | 4.429e-16 | 0 | 0 | 4.429e-16 | 4.2375
37738 | 20 | 95 | 80 | 4.2375 | 0.386 | 3.8203e-13 | 0.0030035 | 4.429e-16 | 0 | 0 | 4.429e-16 | 4.2375
37739 | 20 | 95 | 80 | 4.2375 | 0.386 | 3.8203e-13 | 0.0030035 | 4.429e-16 | 0 | 0 | 4.429e-16 | 4.2375
37740 | 20 | 95 | 80 | 4.2375 | 0.386 | 3.8203e-13 | 0.0030035 | 4.429e-16 | 0 | 0 | 4.429e-16 | 4.2375
37741 | 20 | 95 | 80 | 4.2375 | 0.386 | 3.8203e-13 | 0.0030035 | 4.429e-16 | 0 | 0 | 4.429e-16 | 4.2375
37742 | 20 | 95 | 80 | 4.2375 | 0.386 | 3.8203e-13 | 0.0030035 | 4.429e-16 | 0 | 0 | 4.429e-16 | 4.2375
37743 | 20 | 95 | 80 | 4.2375 | 0.386 | 3.8203e-13 | 0.0030035 | 4.429e-16 | 0 | 0 | 4.429e-16 | 4.2375
37744 | 20 | 95 | 80 | 4.2375 | 0.386 | 3.8203e-13 | 0.0030035 | 4.429e-16 | 0 | 0 | 4.429e-16 | 4.2375
37745 | 20 | 95 | 80 | 4.2375 | 0.386 | 3.8203e-13 | 0.0030035 | 4.429e-16 | 0 | 0 | 4.429e-16 | 4.2375
37746 | 20 | 95 | 80 | 4.2375 | 0.386 | 3.8203e-13 | 0.0030035 | 4.429e-16 | 0 | 0 | 4.429e-16 | 4.2375
37747 | 20 | 95 | 80 | 4.2375 | 0.386 | 3.8203e-13 | 0.0030035 | 4.429e-16 | 0 | 0 | 4.429e-16 | 4.2375
37748 | 20 | 95 | 80 | 4.2375 | 0.386 | 3.8203e-13 | 0.0030035 | 4.429e-16 | 0 | 0 | 4.429e-16 | 4.2375
37749 | 20 | 95 | 80 | 4.2375 | 0.386 | 3.8203e-13 | 0.0030035 | 4.429e-16 | 0 | 0 | 4.429e-16 | 4.2375
37750 | 20 | 95 | 80 | 4.2375 | 0.386 | 3.8203e-13 | 0.0030035 | 4.429e-16 | 0 | 0 | 4.429e-16 | 4.2375
37751 | 20 | 95 | 80 | 4.2375 | 0.386 | 3.8203e-13 | 0.0030035 | 4.429e-16 | 0 | 0 | 4.429e-16 | 4.2375
37752 | 20 | 95 | 80 | 4.2375 | 0.386 | 3.8203e-13 | 0.0030035 | 4.429e-16 | 0 | 0 | 4.429e-16 | 4.2375
37753 | 20 | 95 | 80 | 4.2375 | 0.386 | 3.8203e-13 | 0.0030035 | 4.429e-16 | 0 | 0 | 4.429e-16 | 4.2375
37754 | 20 | 95 | 80 | 4.2375 | 0.386 | 3.8203e-13 | 0.0030035 | 4.429e-16 | 0 | 0 | 4.429e-16 | 4.2375
37755 | 20 | 95 | 80 | 4.2375 | 0.386 | 3.8203e-13 | 0.0030035 | 4.429e-16 | 0 | 0 | 4.429e-16 | 4.2375
37756 | 20 | 95 | 80 | 4.2375 | 0.386 | 3.8203e-13 | 0.0030035 | 4.429e-16 | 0 | 0 | 4.429e-16 | 4.2375
37757 | 20 | 95 | 80 | 4.2375 | 0.386 | 3.8203e-13 | 0.0030035 | 4.429e-16 | 0 | 0 | 4.429e-16 | 4.2375
37758 | 20 | 95 | 80 | 4.2375 | 0.386 | 3.8203e-13 | 0.0030035 | 4.429e-16 | 0 | 0 | 4.429e-16 | 4.2375
37759 | 20 | 95 | 80 | 4.2375 | 0.386 | 3.8203e-13 | 0.0030035 | 4.429e-16 | 0 | 0 | 4.429e-16 | 4.2375
37760 | 20 | 95 | 80 | 4.2375 | 0.386 | 3.8203e-13 | 0.0030035 | 4.429e-16 | 0 | 0 | 4.429e-16 | 4.2375
37761 | 20 | 95 | 80 | 4.2375 | 0.386 | 3.8203e-13 | 0.0030035 | 4.429e-16 | 0 | 0 | 4.429e-16 | 4.2375
37762 | 20 | 95 | 80 | 4.2375 | 0.386 | 3.8203e-13 | 0.0030035 | 4.429e-16 | 0 | 0 | 4.429e-16 | 4.2375
37763 | 20 | 95 | 80 | 4.2375 | 0.386 | 3.8203e-13 | 0.0030035 | 4.429e-16 | 0 | 0 | 4.429e-16 | 4.2375
37764 | 20 | 95 | 80 | 4.2375 | 0.386 | 3.8203e-13 | 0.0030035 | 4.429e-16 | 0 | 0 | 4.429e-16 | 4.2375
37765 | 20 | 95 | 80 | 4.2375 | 0.386 | 3.8203e-13 | 0.0030035 | 4.429e-16 | 0 | 0 | 4.429e-16 | 4.2375
37766 | 20 | 95 | 80 | 4.2375 | 0.386 | 3.8203e-13 | 0.0030035 | 4.429e-16 | 0 | 0 | 4.429e-16 | 4.2375
37767 | 20 | 95 | 80 | 4.2375 | 0.386 | 3.8203e-13 | 0.0030035 | 4.429e-16 | 0 | 0 | 4.429e-16 | 4.2375
37768 | 20 | 95 | 80 | 4.2375 | 0.386 | 3.8203e-13 | 0.0030035 | 4.429e-16 | 0 | 0 | 4.429e-16 | 4.2375
37769 | 20 | 95 | 80 | 4.2375 | 0.386 | 3.8203e-13 | 0.0030035 | 4.429e-16 | 0 | 0 | 4.429e-16 | 4.2375
37770 | 20 | 95 | 80 | 4.2375 | 0.386 | 3.8203e-13 | 0.0030035 | 4.429e-16 | 0 | 0 | 4.429e-16 | 4.2375
37771 | 20 | 95 | 80 | 4.2375 | 0.386 | 3.8203e-13 | 0.0030035 | 4.429e-16 | 0 | 0 | 4.429e-16 | 4.2375
37772 | 20 | 95 | 80 | 4.2375 | 0.386 | 3.8203e-13 | 0.0030035 | 4.429e-16 | 0 | 0 | 4.429e-16 | 4.2375
37773 | 20 | 95 | 80 | 4.2375 | 0.386 | 3.8203e-13 | 0.0030035 | 4.429e-16 | 0 | 0 | 4.429e-16 | 4.2375
37774 | 20 | 95 | 80 | 4.2375 | 0.386 | 3.8203e-13 | 0.0030035 | 4.429e-16 | 0 | 0 | 4.429e-16 | 4.2375
37775 | 20 | 95 | 80 | 4.2375 | 0.386 | 3.8203e-13 | 0.0030035 | 4.429e-16 | 0 | 0 | 4.429e-16 | 4.2375
37776 | 20 | 95 | 80 | 4.2375 | 0.386 | 3.8203e-13 | 0.0030035 | 4.429e-16 | 0 | 0 | 4.429e-16 | 4.2375
37777 | 20 | 95 | 80 | 4.2375 | 0.386 | 3.8203e-13 | 0.0030035 | 4.429e-16 | 0 | 0 | 4.429e-16 | 4.2375
37778 | 20 | 95 | 80 | 4.2375 | 0.386 | 3.8203e-13 | 0.0030035 | 4.429e-16 | 0 | 0 | 4.429e-16 | 4.2375
37779 | 20 | 95 | 80 | 4.2375 | 0.386 | 3.8203e-13 | 0.0030035 | 4.429e-16 | 0 | 0 | 4.429e-16 | 4.2375
37780 | 20 | 95 | 80 | 4.2375 | 0.386 | 3.8203e-13 | 0.0030035 | 4.429e-16 | 0 | 0 | 4.429e-16 | 4.2375
37781 | 20 | 95 | 80 | 4.2375 | 0.386 | 3.8203e-13 | 0.0030035 | 4.429e-16 | 0 | 0 | 4.429e-16 | 4.2375
37782 | 20 | 95 | 80 | 4.2375 | 0.386 | 3.8203e-13 | 0.0030035 | 4.429e-16 | 0 | 0 | 4.429e-16 | 4.2375
37783 | 20 | 95 | 80 | 4.2375 | 0.386 | 3.8203e-13 | 0.0030035 | 4.429e-16 | 0 | 0 | 4.429e-16 | 4.2375
37784 | 20 | 95 | 80 | 4.2375 | 0.386 | 3.8203e-13 | 0.0030035 | 4.429e-16 | 0 | 0 | 4.429e-16 | 4.2375
37785 | 20 | 95 | 80 | 4.2375 | 0.386 | 3.8203e-13 | 0.0030035 | 4.429e-16 | 0 | 0 | 4.429e-16 | 4.2375
37786 | 20 | 95 | 80 | 4.2375 | 0.386 | 3.8203e-13 | 0.0030035 | 4.429e-16 | 0 | 0 | 4.429e-16 | 4.2375
37787 | 20 | 95 | 80 | 4.2375 | 0.386 | 3.8203e-13 | 0.0030035 | 4.429e-16 | 0 | 0 | 4.429e-16 | 4.2375
37788 | 20 | 95 | 80 | 4.2375 | 0.386 | 3.8203e-13 | 0.0030035 | 4.429e-16 | 0 | 0 | 4.429e-16 | 4.2375
37789 | 20 | 95 | 80 | 4.2375 | 0.386 | 3.8203e-13 | 0.0030035 | 4.429e-16 | 0 | 0 | 4.429e-16 | 4.2375
37790 | 20 | 95 | 80 | 4.2375 | 0.386 | 3.8203e-13 | 0.0030035 | 4.429e-16 | 0 | 0 | 4.429e-16 | 4.2375
37791 | 20 | 95 | 80 | 4.2375 | 0.386 | 3.8203e-13 | 0.0030035 | 4.429e-16 | 0 | 0 | 4.429e-16 | 4.2375
37792 | 20 | 95 | 80 | 4.2375 | 0.386 | 3.8203e-13 | 0.0030035 | 4.429e-16 | 0 | 0 | 4.429e-16 | 4.2375
37793 | 20 | 95 | 80 | 4.2375 | 0.386 | 3.8203e-13 | 0.0030035 | 4.429e-16 | 0 | 0 | 4.429e-16 | 4.2375
37794 | 20 | 95 | 80 | 4.2375 | 0.386 | 3.8203e-13 | 0.0030035 | 4.429e-16 | 0 | 0 | 4.429e-16 | 4.2375
37795 | 20 | 95 | 80 | 4.2375 | 0.386 | 3.8203e-13 | 0.0030035 | 4.429e-16 | 0 | 0 | 4.429e-16 | 4.2375
37796 | 20 | 95 | 80 | 4.2375 | 0.386 | 3.8203e-13 | 0.0030035 | 4.429e-16 | 0 | 0 | 4.429e-16 | 4.2375
37797 | 20 | 95 | 80 | 4.2375 | 0.386 | 3.8203e-13 | 0.0030035 | 4.429e-16 | 0 | 0 | 4.429e-16 | 4.2375
37798 | 20 | 95 | 80 | 4.2375 | 0.386 | 3.8203e-13 | 0.0030035 | 4.429e-16 | 0 | 0 | 4.429e-16 | 4.2375
37799 | 20 | 95 | 80 | 4.2375 | 0.386 | 3.8203e-13 | 0.0030035 | 4.429e-16 | 0 | 0 | 4.429e-16 | 4.2375
37800 | 20 | 95 | 80 | 4.2375 | 0.386 | 3.8203e-13 | 0.0030035 | 4.429e-16 | 0 | 0 | 4.429e-16 | 4.2375
37801 | 20 | 95 | 80 | 4.2375 | 0.386 | 3.8203e-13 | 0.0030035 | 4.429e-16 | 0 | 0 | 4.429e-16 | 4.2375
37802 | 20 | 95 | 80 | 4.2375 | 0.386 | 3.8203e-13 | 0.0030035 | 4.429e-16 | 0 | 0 | 4.429e-16 | 4.2375
37803 | 20 | 95 | 80 | 4.2375 | 0.386 | 3.8203e-13 | 0.0030035 | 4.429e-16 | 0 | 0 | 4.429e-16 | 4.2375
37804 | 20 | 95 | 80 | 4.2375 | 0.386 | 3.8203e-13 | 0.0030035 | 4.429e-16 | 0 | 0 | 4.429e-16 | 4.2375
37805 | 20 | 95 | 80 | 4.2375 | 0.386 | 3.8203e-13 | 0.0030035 | 4.429e-16 | 0 | 0 | 4.429e-16 | 4.2375
37806 | 20 | 95 | 80 | 4.2375 | 0.386 | 3.8203e-13 | 0.0030035 | 4.429e-16 | 0 | 0 | 4.429e-16 | 4.2375
37807 | 20 | 95 | 80 | 4.2375 | 0.386 | 3.8203e-13 | 0.0030035 | 4.429e-16 | 0 | 0 | 4.429e-16 | 4.2375
37808 | 20 | 95 | 80 | 4.2375 | 0.386 | 3.8203e-13 | 0.0030035 | 4.429e-16 | 0 | 0 | 4.429e-16 | 4.2375
37809 | 20 | 95 | 80 | 4.2375 | 0.386 | 3.8203e-13 | 0.0030035 | 4.429e-16 | 0 | 0 | 4.429e-16 | 4.2375
37810 | 20 | 95 | 80 | 4.2375 | 0.386 | 3.8203e-13 | 0.0030035 | 4.429e-16 | 0 | 0 | 4.429e-16 | 4.2375
37811 | 20 | 95 | 80 | 4.2375 | 0.386 | 3.8203e-13 | 0.0030035 | 4.429e-16 | 0 | 0 | 4.429e-16 | 4.2375
37812 | 20 | 95 | 80 | 4.2375 | 0.386 | 3.8203e-13 | 0.0030035 | 4.429e-16 | 0 | 0 | 4.429e-16 | 4.2375
37813 | 20 | 95 | 80 | 4.2375 | 0.386 | 3.8203e-13 | 0.0030035 | 4.429e-16 | 0 | 0 | 4.429e-16 | 4.2375
37814 | 20 | 95 | 80 | 4.2375 | 0.386 | 3.8203e-13 | 0.0030035 | 4.429e-16 | 0 | 0 | 4.429e-16 | 4.2375
37815 | 20 | 95 | 80 | 4.2375 | 0.386 | 3.8203e-13 | 0.0030035 | 4.429e-16 | 0 | 0 | 4.429e-16 | 4.2375
37816 | 20 | 95 | 80 | 4.2375 | 0.386 | 3.8203e-13 | 0.0030035 | 4.429e-16 | 0 | 0 | 4.429e-16 | 4.2375
37817 | 20 | 95 | 80 | 4.2375 | 0.386 | 3.8203e-13 | 0.0030035 | 4.429e-16 | 0 | 0 | 4.429e-16 | 4.2375
37818 | 20 | 95 | 80 | 4.2375 | 0.386 | 3.8203e-13 | 0.0030035 | 4.429e-16 | 0 | 0 | 4.429e-16 | 4.2375
37819 | 20 | 95 | 80 | 4.2375 | 0.386 | 3.8203e-13 | 0.0030035 | 4.429e-16 | 0 | 0 | 4.429e-16 | 4.2375
37820 | 20 | 95 | 80 | 4.2375 | 0.386 | 3.8203e-13 | 0.0030035 | 4.429e-16 | 0 | 0 | 4.429e-16 | 4.2375
37821 | 20 | 95 | 80 | 4.2375 | 0.386 | 3.8203e-13 | 0.0030035 | 4.429e-16 | 0 | 0 | 4.429e-16 | 4.2375
37822 | 20 | 95 | 80 | 4.2375 | 0.386 | 3.8203e-13 | 0.0030035 | 4.429e-16 | 0 | 0 | 4.429e-16 | 4.2375
37823 | 20 | 95 | 80 | 4.2375 | 0.386 | 3.8203e-13 | 0.0030035 | 4.429e-16 | 0 | 0 | 4.429e-16 | 4.2375
37824 | 20 | 95 | 80 | 4.2375 | 0.386 | 3.8203e-13 | 0.0030035 | 4.429e-16 | 0 | 0 | 4.429e-16 | 4.2375
37825 | 20 | 95 | 80 | 4.2375 | 0.386 | 3.8203e-13 | 0.0030035 | 4.429e-16 | 0 | 0 | 4.429e-16 | 4.2375
37826 | 20 | 95 | 80 | 4.2375 | 0.386 | 3.8203e-13 | 0.0030035 | 4.429e-16 | 0 | 0 | 4.429e-16 | 4.2375
37827 | 20 | 95 | 80 | 4.2375 | 0.386 | 3.8203e-13 | 0.0030035 | 4.429e-16 | 0 | 0 | 4.429e-16 | 4.2375
37828 | 20 | 95 | 80 | 4.2375 | 0.386 | 3.8203e-13 | 0.0030035 | 4.429e-16 | 0 | 0 | 4.429e-16 | 4.2375
37829 | 20 | 95 | 80 | 4.2375 | 0.386 | 3.8203e-13 | 0.0030035 | 4.429e-16 | 0 | 0 | 4.429e-16 | 4.2375
37830 | 20 | 95 | 80 | 4.2375 | 0.386 | 3.8203e-13 | 0.0030035 | 4.429e-16 | 0 | 0 | 4.429e-16 | 4.2375
37831 | 20 | 95 | 80 | 4.2375 | 0.386 | 3.8203e-13 | 0.0030035 | 4.429e-16 | 0 | 0 | 4.429e-16 | 4.2375
37832 | 20 | 95 | 80 | 4.2375 | 0.386 | 3.8203e-13 | 0.0030035 | 4.429e-16 | 0 | 0 | 4.429e-16 | 4.2375
37833 | 20 | 95 | 80 | 4.2375 | 0.386 | 3.8203e-13 | 0.0030035 | 4.429e-16 | 0 | 0 | 4.429e-16 | 4.2375
37834 | 20 | 95 | 80 | 4.2375 | 0.386 | 3.8203e-13 | 0.0030035 | 4.429e-16 | 0 | 0 | 4.429e-16 | 4.2375
37835 | 20 | 95 | 80 | 4.2375 | 0.386 | 3.8203e-13 | 0.0030035 | 4.429e-16 | 0 | 0 | 4.429e-16 | 4.2375
37836 | 20 | 95 | 80 | 4.2375 | 0.386 | 3.8203e-13 | 0.0030035 | 4.429e-16 | 0 | 0 | 4.429e-16 | 4.2375
37837 | 20 | 95 | 80 | 4.2375 | 0.386 | 3.8203e-13 | 0.0030035 | 4.429e-16 | 0 | 0 | 4.429e-16 | 4.2375
37838 | 20 | 95 | 80 | 4.2375 | 0.386 | 3.8203e-13 | 0.0030035 | 4.429e-16 | 0 | 0 | 4.429e-16 | 4.2375
37839 | 20 | 95 | 80 | 4.2375 | 0.386 | 3.8203e-13 | 0.0030035 | 4.429e-16 | 0 | 0 | 4.429e-16 | 4.2375
37840 | 20 | 95 | 80 | 4.2375 | 0.386 | 3.8203e-13 | 0.0030035 | 4.429e-16 | 0 | 0 | 4.429e-16 | 4.2375
37841 | 20 | 95 | 80 | 4.2375 | 0.386 | 3.8203e-13 | 0.0030035 | 4.429e-16 | 0 | 0 | 4.429e-16 | 4.2375
37842 | 20 | 95 | 80 | 4.2375 | 0.386 | 3.8203e-13 | 0.0030035 | 4.429e-16 | 0 | 0 | 4.429e-16 | 4.2375
37843 | 20 | 95 | 80 | 4.2375 | 0.386 | 3.8203e-13 | 0.0030035 | 4.429e-16 | 0 | 0 | 4.429e-16 | 4.2375
37844 | 20 | 95 | 80 | 4.2375 | 0.386 | 3.8203e-13 | 0.0030035 | 4.429e-16 | 0 | 0 | 4.429e-16 | 4.2375
37845 | 20 | 95 | 80 | 4.2375 | 0.386 | 3.8203e-13 | 0.0030035 | 4.429e-16 | 0 | 0 | 4.429e-16 | 4.2375
37846 | 20 | 95 | 80 | 4.2375 | 0.386 | 3.8203e-13 | 0.0030035 | 4.429e-16 | 0 | 0 | 4.429e-16 | 4.2375
37847 | 20 | 95 | 80 | 4.2375 | 0.386 | 3.8203e-13 | 0.0030035 | 4.429e-16 | 0 | 0 | 4.429e-16 | 4.2375
37848 | 20 | 95 | 80 | 4.2375 | 0.386 | 3.8203e-13 | 0.0030035 | 4.429e-16 | 0 | 0 | 4.429e-16 | 4.2375
37849 | 20 | 95 | 80 | 4.2375 | 0.386 | 3.8203e-13 | 0.0030035 | 4.429e-16 | 0 | 0 | 4.429e-16 | 4.2375
37850 | 20 | 95 | 80 | 4.2375 | 0.386 | 3.8203e-13 | 0.0030035 | 4.429e-16 | 0 | 0 | 4.429e-16 | 4.2375
37851 | 20 | 95 | 80 | 4.2375 | 0.386 | 3.8203e-13 | 0.0030035 | 4.429e-16 | 0 | 0 | 4.429e-16 | 4.2375
37852 | 20 | 95 | 80 | 4.2375 | 0.386 | 3.8203e-13 | 0.0030035 | 4.429e-16 | 0 | 0 | 4.429e-16 | 4.2375
37853 | 20 | 95 | 80 | 4.2375 | 0.386 | 3.8203e-13 | 0.0030035 | 4.429e-16 | 0 | 0 | 4.429e-16 | 4.2375
37854 | 20 | 95 | 80 | 4.2375 | 0.386 | 3.8203e-13 | 0.0030035 | 4.429e-16 | 0 | 0 | 4.429e-16 | 4.2375
37855 | 20 | 95 | 80 | 4.2375 | 0.386 | 3.8203e-13 | 0.0030035 | 4.429e-16 | 0 | 0 | 4.429e-16 | 4.2375
37856 | 20 | 95 | 80 | 4.2375 | 0.386 | 3.8203e-13 | 0.0030035 | 4.429e-16 | 0 | 0 | 4.429e-16 | 4.2375
37857 | 20 | 95 | 80 | 4.2375 | 0.386 | 3.8203e-13 | 0.0030035 | 4.429e-16 | 0 | 0 | 4.429e-16 | 4.2375
37858 | 20 | 95 | 80 | 4.2375 | 0.386 | 3.8203e-13 | 0.0030035 | 4.429e-16 | 0 | 0 | 4.429e-16 | 4.2375
37859 | 20 | 95 | 80 | 4.2375 | 0.386 | 3.8203e-13 | 0.0030035 | 4.429e-16 | 0 | 0 | 4.429e-16 | 4.2375
37860 | 20 | 95 | 80 | 4.2375 | 0.386 | 3.8203e-13 | 0.0030035 | 4.429e-16 | 0 | 0 | 4.429e-16 | 4.2375
37861 | 20 | 95 | 80 | 4.2375 | 0.386 | 3.8203e-13 | 0.0030035 | 4.429e-16 | 0 | 0 | 4.429e-16 | 4.2375
37862 | 20 | 95 | 80 | 4.2375 | 0.386 | 3.8203e-13 | 0.0030035 | 4.429e-16 | 0 | 0 | 4.429e-16 | 4.2375
37863 | 20 | 95 | 80 | 4.2375 | 0.386 | 3.8203e-13 | 0.0030035 | 4.429e-16 | 0 | 0 | 4.429e-16 | 4.2375
37864 | 20 | 95 | 80 | 4.2375 | 0.386 | 3.8203e-13 | 0.0030035 | 4.429e-16 | 0 | 0 | 4.429e-16 | 4.2375
37865 | 20 | 95 | 80 | 4.2375 | 0.386 | 3.8203e-13 | 0.0030035 | 4.429e-16 | 0 | 0 | 4.429e-16 | 4.2375
37866 | 20 | 95 | 80 | 4.2375 | 0.386 | 3.8203e-13 | 0.0030035 | 4.429e-16 | 0 | 0 | 4.429e-16 | 4.2375
37867 | 20 | 95 | 80 | 4.2375 | 0.386 | 3.8203e-13 | 0.0030035 | 4.429e-16 | 0 | 0 | 4.429e-16 | 4.2375
37868 | 20 | 95 | 80 | 4.2375 | 0.386 | 3.8203e-13 | 0.0030035 | 4.429e-16 | 0 | 0 | 4.429e-16 | 4.2375
37869 | 20 | 95 | 80 | 4.2375 | 0.386 | 3.8203e-13 | 0.0030035 | 4.429e-16 | 0 | 0 | 4.429e-16 | 4.2375
37870 | 20 | 95 | 80 | 4.2375 | 0.386 | 3.8203e-13 | 0.0030035 | 4.429e-16 | 0 | 0 | 4.429e-16 | 4.2375
37871 | 20 | 95 | 80 | 4.2375 | 0.386 | 3.8203e-13 | 0.0030035 | 4.429e-16 | 0 | 0 | 4.429e-16 | 4.2375
37872 | 20 | 95 | 80 | 4.2375 | 0.386 | 3.8203e-13 | 0.0030035 | 4.429e-16 | 0 | 0 | 4.429e-16 | 4.2375
37873 | 20 | 95 | 80 | 4.2375 | 0.386 | 3.8203e-13 | 0.0030035 | 4.429e-16 | 0 | 0 | 4.429e-16 | 4.2375
37874 | 20 | 95 | 80 | 4.2375 | 0.386 | 3.8203e-13 | 0.0030035 | 4.429e-16 | 0 | 0 | 4.429e-16 | 4.2375
37875 | 20 | 95 | 80 | 4.2375 | 0.386 | 3.8203e-13 | 0.0030035 | 4.429e-16 | 0 | 0 | 4.429e-16 | 4.2375
37876 | 20 | 95 | 80 | 4.2375 | 0.386 | 3.8203e-13 | 0.0030035 | 4.429e-16 | 0 | 0 | 4.429e-16 | 4.2375
37877 | 20 | 95 | 80 | 4.2375 | 0.386 | 3.8203e-13 | 0.0030035 | 4.429e-16 | 0 | 0 | 4.429e-16 | 4.2375
37878 | 20 | 95 | 80 | 4.2375 | 0.386 | 3.8203e-13 | 0.0030035 | 4.429e-16 | 0 | 0 | 4.429e-16 | 4.2375
37879 | 20 | 95 | 80 | 4.2375 | 0.386 | 3.8203e-13 | 0.0030035 | 4.429e-16 | 0 | 0 | 4.429e-16 | 4.2375
37880 | 20 | 95 | 80 | 4.2375 | 0.386 | 3.8203e-13 | 0.0030035 | 4.429e-16 | 0 | 0 | 4.429e-16 | 4.2375
37881 | 20 | 95 | 80 | 4.2375 | 0.386 | 3.8203e-13 | 0.0030035 | 4.429e-16 | 0 | 0 | 4.429e-16 | 4.2375
37882 | 20 | 95 | 80 | 4.2375 | 0.386 | 3.8203e-13 | 0.0030035 | 4.429e-16 | 0 | 0 | 4.429e-16 | 4.2375
37883 | 20 | 95 | 80 | 4.2375 | 0.386 | 3.8203e-13 | 0.0030035 | 4.429e-16 | 0 | 0 | 4.429e-16 | 4.2375
37884 | 20 | 95 | 80 | 4.2375 | 0.386 | 3.8203e-13 | 0.0030035 | 4.429e-16 | 0 | 0 | 4.429e-16 | 4.2375
37885 | 20 | 95 | 80 | 4.2375 | 0.386 | 3.8203e-13 | 0.0030035 | 4.429e-16 | 0 | 0 | 4.429e-16 | 4.2375
37886 | 20 | 95 | 80 | 4.2375 | 0.386 | 3.8203e-13 | 0.0030035 | 4.429e-16 | 0 | 0 | 4.429e-16 | 4.2375
37887 | 20 | 95 | 80 | 4.2375 | 0.386 | 3.8203e-13 | 0.0030035 | 4.429e-16 | 0 | 0 | 4.429e-16 | 4.2375
37888 | 20 | 95 | 80 | 4.2375 | 0.386 | 3.8203e-13 | 0.0030035 | 4.429e-16 | 0 | 0 | 4.429e-16 | 4.2375
37889 | 20 | 95 | 80 | 4.2375 | 0.386 | 3.8203e-13 | 0.0030035 | 4.429e-16 | 0 | 0 | 4.429e-16 | 4.2375
37890 | 20 | 95 | 80 | 4.2375 | 0.386 | 3.8203e-13 | 0.0030035 | 4.429e-16 | 0 | 0 | 4.429e-16 | 4.2375
37891 | 20 | 95 | 80 | 4.2375 | 0.386 | 3.8203e-13 | 0.0030035 | 4.429e-16 | 0 | 0 | 4.429e-16 | 4.2375
37892 | 20 | 95 | 80 | 4.2375 | 0.386 | 3.8203e-13 | 0.0030035 | 4.429e-16 | 0 | 0 | 4.429e-16 | 4.2375
37893 | 20 | 95 | 80 | 4.2375 | 0.386 | 3.8203e-13 | 0.0030035 | 4.429e-16 | 0 | 0 | 4.429e-16 | 4.2375
37894 | 20 | 95 | 80 | 4.2375 | 0.386 | 3.8203e-13 | 0.0030035 | 4.429e-16 | 0 | 0 | 4.429e-16 | 4.2375
37895 | 20 | 95 | 80 | 4.2375 | 0.386 | 3.8203e-13 | 0.0030035 | 4.429e-16 | 0 | 0 | 4.429e-16 | 4.2375
37896 | 20 | 95 | 80 | 4.2375 | 0.386 | 3.8203e-13 | 0.0030035 | 4.429e-16 | 0 | 0 | 4.429e-16 | 4.2375
37897 | 20 | 95 | 80 | 4.2375 | 0.386 | 3.8203e-13 | 0.0030035 | 4.429e-16 | 0 | 0 | 4.429e-16 | 4.2375
37898 | 20 | 95 | 80 | 4.2375 | 0.386 | 3.8203e-13 | 0.0030035 | 4.429e-16 | 0 | 0 | 4.429e-16 | 4.2375
37899 | 20 | 95 | 80 | 4.2375 | 0.386 | 3.8203e-13 | 0.0030035 | 4.429e-16 | 0 | 0 | 4.429e-16 | 4.2375
37900 | 20 | 95 | 80 | 4.2375 | 0.386 | 3.8203e-13 | 0.0030035 | 4.429e-16 | 0 | 0 | 4.429e-16 | 4.2375
37901 | 20 | 95 | 80 | 4.2375 | 0.386 | 3.8203e-13 | 0.0030035 | 4.429e-16 | 0 | 0 | 4.429e-16 | 4.2375
37902 | 20 | 95 | 80 | 4.2375 | 0.386 | 3.8203e-13 | 0.0030035 | 4.429e-16 | 0 | 0 | 4.429e-16 | 4.2375
37903 | 20 | 95 | 80 | 4.2375 | 0.386 | 3.8203e-13 | 0.0030035 | 4.429e-16 | 0 | 0 | 4.429e-16 | 4.2375
37904 | 20 | 95 | 80 | 4.2375 | 0.386 | 3.8203e-13 | 0.0030035 | 4.429e-16 | 0 | 0 | 4.429e-16 | 4.2375
37905 | 20 | 95 | 80 | 4.2375 | 0.386 | 3.8203e-13 | 0.0030035 | 4.429e-16 | 0 | 0 | 4.429e-16 | 4.2375
37906 | 20 | 95 | 80 | 4.2375 | 0.386 | 3.8203e-13 | 0.0030035 | 4.429e-16 | 0 | 0 | 4.429e-16 | 4.2375
37907 | 20 | 95 | 80 | 4.2375 | 0.386 | 3.8203e-13 | 0.0030035 | 4.429e-16 | 0 | 0 | 4.429e-16 | 4.2375
37908 | 20 | 95 | 80 | 4.2375 | 0.386 | 3.8203e-13 | 0.0030035 | 4.429e-16 | 0 | 0 | 4.429e-16 | 4.2375
37909 | 20 | 95 | 80 | 4.2375 | 0.386 | 3.8203e-13 | 0.0030035 | 4.429e-16 | 0 | 0 | 4.429e-16 | 4.2375
37910 | 20 | 95 | 80 | 4.2375 | 0.386 | 3.8203e-13 | 0.0030035 | 4.429e-16 | 0 | 0 | 4.429e-16 | 4.2375
37911 | 20 | 95 | 80 | 4.2375 | 0.386 | 3.8203e-13 | 0.0030035 | 4.429e-16 | 0 | 0 | 4.429e-16 | 4.2375
37912 | 20 | 95 | 80 | 4.2375 | 0.386 | 3.8203e-13 | 0.0030035 | 4.429e-16 | 0 | 0 | 4.429e-16 | 4.2375
37913 | 20 | 95 | 80 | 4.2375 | 0.386 | 3.8203e-13 | 0.0030035 | 4.429e-16 | 0 | 0 | 4.429e-16 | 4.2375
37914 | 20 | 95 | 80 | 4.2375 | 0.386 | 3.8203e-13 | 0.0030035 | 4.429e-16 | 0 | 0 | 4.429e-16 | 4.2375
37915 | 20 | 95 | 80 | 4.2375 | 0.386 | 3.8203e-13 | 0.0030035 | 4.429e-16 | 0 | 0 | 4.429e-16 | 4.2375
37916 | 20 | 95 | 80 | 4.2375 | 0.386 | 3.8203e-13 | 0.0030035 | 4.429e-16 | 0 | 0 | 4.429e-16 | 4.2375
37917 | 20 | 95 | 80 | 4.2375 | 0.386 | 3.8203e-13 | 0.0030035 | 4.429e-16 | 0 | 0 | 4.429e-16 | 4.2375
37918 | 20 | 95 | 80 | 4.2375 | 0.386 | 3.8203e-13 | 0.0030035 | 4.429e-16 | 0 | 0 | 4.429e-16 | 4.2375
37919 | 20 | 95 | 80 | 4.2375 | 0.386 | 3.8203e-13 | 0.0030035 | 4.429e-16 | 0 | 0 | 4.429e-16 | 4.2375
37920 | 20 | 95 | 80 | 4.2375 | 0.386 | 3.8203e-13 | 0.0030035 | 4.429e-16 | 0 | 0 | 4.429e-16 | 4.2375
37921 | 20 | 95 | 80 | 4.2375 | 0.386 | 3.8203e-13 | 0.0030035 | 4.429e-16 | 0 | 0 | 4.429e-16 | 4.2375
37922 | 20 | 95 | 80 | 4.2375 | 0.386 | 3.8203e-13 | 0.0030035 | 4.429e-16 | 0 | 0 | 4.429e-16 | 4.2375
37923 | 20 | 95 | 80 | 4.2375 | 0.386 | 3.8203e-13 | 0.0030035 | 4.429e-16 | 0 | 0 | 4.429e-16 | 4.2375
37924 | 20 | 95 | 80 | 4.2375 | 0.386 | 3.8203e-13 | 0.0030035 | 4.429e-16 | 0 | 0 | 4.429e-16 | 4.2375
37925 | 20 | 95 | 80 | 4.2375 | 0.386 | 3.8203e-13 | 0.0030035 | 4.429e-16 | 0 | 0 | 4.429e-16 | 4.2375
37926 | 20 | 95 | 80 | 4.2375 | 0.386 | 3.8203e-13 | 0.0030035 | 4.429e-16 | 0 | 0 | 4.429e-16 | 4.2375
37927 | 20 | 95 | 80 | 4.2375 | 0.386 | 3.8203e-13 | 0.0030035 | 4.429e-16 | 0 | 0 | 4.429e-16 | 4.2375
37928 | 20 | 95 | 80 | 4.2375 | 0.386 | 3.8203e-13 | 0.0030035 | 4.429e-16 | 0 | 0 | 4.429e-16 | 4.2375
37929 | 20 | 95 | 80 | 4.2375 | 0.386 | 3.8203e-13 | 0.0030035 | 4.429e-16 | 0 | 0 | 4.429e-16 | 4.2375
37930 | 20 | 95 | 80 | 4.2375 | 0.386 | 3.8203e-13 | 0.0030035 | 4.429e-16 | 0 | 0 | 4.429e-16 | 4.2375
37931 | 20 | 95 | 80 | 4.2375 | 0.386 | 3.8203e-13 | 0.0030035 | 4.429e-16 | 0 | 0 | 4.429e-16 | 4.2375
37932 | 20 | 95 | 80 | 4.2375 | 0.386 | 3.8203e-13 | 0.0030035 | 4.429e-16 | 0 | 0 | 4.429e-16 | 4.2375
37933 | 20 | 95 | 80 | 4.2375 | 0.386 | 3.8203e-13 | 0.0030035 | 4.429e-16 | 0 | 0 | 4.429e-16 | 4.2375
37934 | 20 | 95 | 80 | 4.2375 | 0.386 | 3.8203e-13 | 0.0030035 | 4.429e-16 | 0 | 0 | 4.429e-16 | 4.2375
37935 | 20 | 95 | 80 | 4.2375 | 0.386 | 3.8203e-13 | 0.0030035 | 4.429e-16 | 0 | 0 | 4.429e-16 | 4.2375
37936 | 20 | 95 | 80 | 4.2375 | 0.386 | 3.8203e-13 | 0.0030035 | 4.429e-16 | 0 | 0 | 4.429e-16 | 4.2375
37937 | 20 | 95 | 80 | 4.2375 | 0.386 | 3.8203e-13 | 0.0030035 | 4.429e-16 | 0 | 0 | 4.429e-16 | 4.2375
37938 | 20 | 95 | 80 | 4.2375 | 0.386 | 3.8203e-13 | 0.0030035 | 4.429e-16 | 0 | 0 | 4.429e-16 | 4.2375
37939 | 20 | 95 | 80 | 4.2375 | 0.386 | 3.8203e-13 | 0.0030035 | 4.429e-16 | 0 | 0 | 4.429e-16 | 4.2375
37940 | 20 | 95 | 80 | 4.2375 | 0.386 | 3.8203e-13 | 0.0030035 | 4.429e-16 | 0 | 0 | 4.429e-16 | 4.2375
37941 | 20 | 95 | 80 | 4.2375 | 0.386 | 3.8203e-13 | 0.0030035 | 4.429e-16 | 0 | 0 | 4.429e-16 | 4.2375
37942 | 20 | 95 | 80 | 4.2375 | 0.386 | 3.8203e-13 | 0.0030035 | 4.429e-16 | 0 | 0 | 4.429e-16 | 4.2375
37943 | 20 | 95 | 80 | 4.2375 | 0.386 | 3.8203e-13 | 0.0030035 | 4.429e-16 | 0 | 0 | 4.429e-16 | 4.2375
37944 | 20 | 95 | 80 | 4.2375 | 0.386 | 3.8203e-13 | 0.0030035 | 4.429e-16 | 0 | 0 | 4.429e-16 | 4.2375
37945 | 20 | 95 | 80 | 4.2375 | 0.386 | 3.8203e-13 | 0.0030035 | 4.429e-16 | 0 | 0 | 4.429e-16 | 4.2375
37946 | 20 | 95 | 80 | 4.2375 | 0.386 | 3.8203e-13 | 0.0030035 | 4.429e-16 | 0 | 0 | 4.429e-16 | 4.2375
37947 | 20 | 95 | 80 | 4.2375 | 0.386 | 3.8203e-13 | 0.0030035 | 4.429e-16 | 0 | 0 | 4.429e-16 | 4.2375
37948 | 20 | 95 | 80 | 4.2375 | 0.386 | 3.8203e-13 | 0.0030035 | 4.429e-16 | 0 | 0 | 4.429e-16 | 4.2375
37949 | 20 | 95 | 80 | 4.2375 | 0.386 | 3.8203e-13 | 0.0030035 | 4.429e-16 | 0 | 0 | 4.429e-16 | 4.2375
37950 | 20 | 95 | 80 | 4.2375 | 0.386 | 3.8203e-13 | 0.0030035 | 4.429e-16 | 0 | 0 | 4.429e-16 | 4.2375
37951 | 20 | 95 | 80 | 4.2375 | 0.386 | 3.8203e-13 | 0.0030035 | 4.429e-16 | 0 | 0 | 4.429e-16 | 4.2375
37952 | 20 | 95 | 80 | 4.2375 | 0.386 | 3.8203e-13 | 0.0030035 | 4.429e-16 | 0 | 0 | 4.429e-16 | 4.2375
37953 | 20 | 95 | 80 | 4.2375 | 0.386 | 3.8203e-13 | 0.0030035 | 4.429e-16 | 0 | 0 | 4.429e-16 | 4.2375
37954 | 20 | 95 | 80 | 4.2375 | 0.386 | 3.8203e-13 | 0.0030035 | 4.429e-16 | 0 | 0 | 4.429e-16 | 4.2375
37955 | 20 | 95 | 80 | 4.2375 | 0.386 | 3.8203e-13 | 0.0030035 | 4.429e-16 | 0 | 0 | 4.429e-16 | 4.2375
37956 | 20 | 95 | 80 | 4.2375 | 0.386 | 3.8203e-13 | 0.0030035 | 4.429e-16 | 0 | 0 | 4.429e-16 | 4.2375
37957 | 20 | 95 | 80 | 4.2375 | 0.386 | 3.8203e-13 | 0.0030035 | 4.429e-16 | 0 | 0 | 4.429e-16 | 4.2375
37958 | 20 | 95 | 80 | 4.2375 | 0.386 | 3.8203e-13 | 0.0030035 | 4.429e-16 | 0 | 0 | 4.429e-16 | 4.2375
37959 | 20 | 95 | 80 | 4.2375 | 0.386 | 3.8203e-13 | 0.0030035 | 4.429e-16 | 0 | 0 | 4.429e-16 | 4.2375
37960 | 20 | 95 | 80 | 4.2375 | 0.386 | 3.8203e-13 | 0.0030035 | 4.429e-16 | 0 | 0 | 4.429e-16 | 4.2375
37961 | 20 | 95 | 80 | 4.2375 | 0.386 | 3.8203e-13 | 0.0030035 | 4.429e-16 | 0 | 0 | 4.429e-16 | 4.2375
37962 | 20 | 95 | 80 | 4.2375 | 0.386 | 3.8203e-13 | 0.0030035 | 4.429e-16 | 0 | 0 | 4.429e-16 | 4.2375
37963 | 20 | 95 | 80 | 4.2375 | 0.386 | 3.8203e-13 | 0.0030035 | 4.429e-16 | 0 | 0 | 4.429e-16 | 4.2375
37964 | 20 | 95 | 80 | 4.2375 | 0.386 | 3.8203e-13 | 0.0030035 | 4.429e-16 | 0 | 0 | 4.429e-16 | 4.2375
37965 | 20 | 95 | 80 | 4.2375 | 0.386 | 3.8203e-13 | 0.0030035 | 4.429e-16 | 0 | 0 | 4.429e-16 | 4.2375
37966 | 20 | 95 | 80 | 4.2375 | 0.386 | 3.8203e-13 | 0.0030035 | 4.429e-16 | 0 | 0 | 4.429e-16 | 4.2375
37967 | 20 | 95 | 80 | 4.2375 | 0.386 | 3.8203e-13 | 0.0030035 | 4.429e-16 | 0 | 0 | 4.429e-16 | 4.2375
37968 | 20 | 95 | 80 | 4.2375 | 0.386 | 3.8203e-13 | 0.0030035 | 4.429e-16 | 0 | 0 | 4.429e-16 | 4.2375
37969 | 20 | 95 | 80 | 4.2375 | 0.386 | 3.8203e-13 | 0.0030035 | 4.429e-16 | 0 | 0 | 4.429e-16 | 4.2375
37970 | 20 | 95 | 80 | 4.2375 | 0.386 | 3.8203e-13 | 0.0030035 | 4.429e-16 | 0 | 0 | 4.429e-16 | 4.2375
37971 | 20 | 95 | 80 | 4.2375 | 0.386 | 3.8203e-13 | 0.0030035 | 4.429e-16 | 0 | 0 | 4.429e-16 | 4.2375
37972 | 20 | 95 | 80 | 4.2375 | 0.386 | 3.8203e-13 | 0.0030035 | 4.429e-16 | 0 | 0 | 4.429e-16 | 4.2375
37973 | 20 | 95 | 80 | 4.2375 | 0.386 | 3.8203e-13 | 0.0030035 | 4.429e-16 | 0 | 0 | 4.429e-16 | 4.2375
37974 | 20 | 95 | 80 | 4.2375 | 0.386 | 3.8203e-13 | 0.0030035 | 4.429e-16 | 0 | 0 | 4.429e-16 | 4.2375
37975 | 20 | 95 | 80 | 4.2375 | 0.386 | 3.8203e-13 | 0.0030035 | 4.429e-16 | 0 | 0 | 4.429e-16 | 4.2375
37976 | 20 | 95 | 80 | 4.2375 | 0.386 | 3.8203e-13 | 0.0030035 | 4.429e-16 | 0 | 0 | 4.429e-16 | 4.2375
37977 | 20 | 95 | 80 | 4.2375 | 0.386 | 3.8203e-13 | 0.0030035 | 4.429e-16 | 0 | 0 | 4.429e-16 | 4.2375
37978 | 20 | 95 | 80 | 4.2375 | 0.386 | 3.8203e-13 | 0.0030035 | 4.429e-16 | 0 | 0 | 4.429e-16 | 4.2375
37979 | 20 | 95 | 80 | 4.2375 | 0.386 | 3.8203e-13 | 0.0030035 | 4.429e-16 | 0 | 0 | 4.429e-16 | 4.2375
37980 | 20 | 95 | 80 | 4.2375 | 0.386 | 3.8203e-13 | 0.0030035 | 4.429e-16 | 0 | 0 | 4.429e-16 | 4.2375
37981 | 20 | 95 | 80 | 4.2375 | 0.386 | 3.8203e-13 | 0.0030035 | 4.429e-16 | 0 | 0 | 4.429e-16 | 4.2375
37982 | 20 | 95 | 80 | 4.2375 | 0.386 | 3.8203e-13 | 0.0030035 | 4.429e-16 | 0 | 0 | 4.429e-16 | 4.2375
37983 | 20 | 95 | 80 | 4.2375 | 0.386 | 3.8203e-13 | 0.0030035 | 4.429e-16 | 0 | 0 | 4.429e-16 | 4.2375
37984 | 20 | 95 | 80 | 4.2375 | 0.386 | 3.8203e-13 | 0.0030035 | 4.429e-16 | 0 | 0 | 4.429e-16 | 4.2375
37985 | 20 | 95 | 80 | 4.2375 | 0.386 | 3.8203e-13 | 0.0030035 | 4.429e-16 | 0 | 0 | 4.429e-16 | 4.2375
37986 | 20 | 95 | 80 | 4.2375 | 0.386 | 3.8203e-13 | 0.0030035 | 4.429e-16 | 0 | 0 | 4.429e-16 | 4.2375
37987 | 20 | 95 | 80 | 4.2375 | 0.386 | 3.8203e-13 | 0.0030035 | 4.429e-16 | 0 | 0 | 4.429e-16 | 4.2375
37988 | 20 | 95 | 80 | 4.2375 | 0.386 | 3.8203e-13 | 0.0030035 | 4.429e-16 | 0 | 0 | 4.429e-16 | 4.2375
37989 | 20 | 95 | 80 | 4.2375 | 0.386 | 3.8203e-13 | 0.0030035 | 4.429e-16 | 0 | 0 | 4.429e-16 | 4.2375
37990 | 20 | 95 | 80 | 4.2375 | 0.386 | 3.8203e-13 | 0.0030035 | 4.429e-16 | 0 | 0 | 4.429e-16 | 4.2375
37991 | 20 | 95 | 80 | 4.2375 | 0.386 | 3.8203e-13 | 0.0030035 | 4.429e-16 | 0 | 0 | 4.429e-16 | 4.2375
37992 | 20 | 95 | 80 | 4.2375 | 0.386 | 3.8203e-13 | 0.0030035 | 4.429e-16 | 0 | 0 | 4.429e-16 | 4.2375
37993 | 20 | 95 | 80 | 4.2375 | 0.386 | 3.8203e-13 | 0.0030035 | 4.429e-16 | 0 | 0 | 4.429e-16 | 4.2375
37994 | 20 | 95 | 80 | 4.2375 | 0.386 | 3.8203e-13 | 0.0030035 | 4.429e-16 | 0 | 0 | 4.429e-16 | 4.2375
37995 | 20 | 95 | 80 | 4.2375 | 0.386 | 3.8203e-13 | 0.0030035 | 4.429e-16 | 0 | 0 | 4.429e-16 | 4.2375
37996 | 20 | 95 | 80 | 4.2375 | 0.386 | 3.8203e-13 | 0.0030035 | 4.429e-16 | 0 | 0 | 4.429e-16 | 4.2375
37997 | 20 | 95 | 80 | 4.2375 | 0.386 | 3.8203e-13 | 0.0030035 | 4.429e-16 | 0 | 0 | 4.429e-16 | 4.2375
37998 | 20 | 95 | 80 | 4.2375 | 0.386 | 3.8203e-13 | 0.0030035 | 4.429e-16 | 0 | 0 | 4.429e-16 | 4.2375
37999 | 20 | 95 | 80 | 4.2375 | 0.386 | 3.8203e-13 | 0.0030035 | 4.429e-16 | 0 | 0 | 4.429e-16 | 4.2375
38000 | 20 | 95 | 80 | 4.2375 | 0.386 | 3.8203e-13 | 0.0030035 | 4.429e-16 | 0 | 0 | 4.429e-16 | 4.2375
38001 | 20 | 95 | 80 | 4.2375 | 0.386 | 3.8203e-13 | 0.0030035 | 4.429e-16 | 0 | 0 | 4.429e-16 | 4.2375
38002 | 20 | 95 | 80 | 4.2375 | 0.386 | 3.8203e-13 | 0.0030035 | 4.429e-16 | 0 | 0 | 4.429e-16 | 4.2375
38003 | 20 | 95 | 80 | 4.2375 | 0.386 | 3.8203e-13 | 0.0030035 | 4.429e-16 | 0 | 0 | 4.429e-16 | 4.2375
38004 | 20 | 95 | 80 | 4.2375 | 0.386 | 3.8203e-13 | 0.0030035 | 4.429e-16 | 0 | 0 | 4.429e-16 | 4.2375
38005 | 20 | 95 | 80 | 4.2375 | 0.386 | 3.8203e-13 | 0.0030035 | 4.429e-16 | 0 | 0 | 4.429e-16 | 4.2375
38006 | 20 | 95 | 80 | 4.2375 | 0.386 | 3.8203e-13 | 0.0030035 | 4.429e-16 | 0 | 0 | 4.429e-16 | 4.2375
38007 | 20 | 95 | 80 | 4.2375 | 0.386 | 3.8203e-13 | 0.0030035 | 4.429e-16 | 0 | 0 | 4.429e-16 | 4.2375
38008 | 20 | 95 | 80 | 4.2375 | 0.386 | 3.8203e-13 | 0.0030035 | 4.429e-16 | 0 | 0 | 4.429e-16 | 4.2375
38009 | 20 | 95 | 80 | 4.2375 | 0.386 | 3.8203e-13 | 0.0030035 | 4.429e-16 | 0 | 0 | 4.429e-16 | 4.2375
38010 | 20 | 95 | 80 | 4.2375 | 0.386 | 3.8203e-13 | 0.0030035 | 4.429e-16 | 0 | 0 | 4.429e-16 | 4.2375
38011 | 20 | 95 | 80 | 4.2375 | 0.386 | 3.8203e-13 | 0.0030035 | 4.429e-16 | 0 | 0 | 4.429e-16 | 4.2375
38012 | 20 | 95 | 80 | 4.2375 | 0.386 | 3.8203e-13 | 0.0030035 | 4.429e-16 | 0 | 0 | 4.429e-16 | 4.2375
38013 | 20 | 95 | 80 | 4.2375 | 0.386 | 3.8203e-13 | 0.0030035 | 4.429e-16 | 0 | 0 | 4.429e-16 | 4.2375
38014 | 20 | 95 | 80 | 4.2375 | 0.386 | 3.8203e-13 | 0.0030035 | 4.429e-16 | 0 | 0 | 4.429e-16 | 4.2375
38015 | 20 | 95 | 80 | 4.2375 | 0.386 | 3.8203e-13 | 0.0030035 | 4.429e-16 | 0 | 0 | 4.429e-16 | 4.2375
38016 | 20 | 95 | 80 | 4.2375 | 0.386 | 3.8203e-13 | 0.0030035 | 4.429e-16 | 0 | 0 | 4.429e-16 | 4.2375
38017 | 20 | 95 | 80 | 4.2375 | 0.386 | 3.8203e-13 | 0.0030035 | 4.429e-16 | 0 | 0 | 4.429e-16 | 4.2375
38018 | 20 | 95 | 80 | 4.2375 | 0.386 | 3.8203e-13 | 0.0030035 | 4.429e-16 | 0 | 0 | 4.429e-16 | 4.2375
38019 | 20 | 95 | 80 | 4.2375 | 0.386 | 3.8203e-13 | 0.0030035 | 4.429e-16 | 0 | 0 | 4.429e-16 | 4.2375
38020 | 20 | 95 | 80 | 4.2375 | 0.386 | 3.8203e-13 | 0.0030035 | 4.429e-16 | 0 | 0 | 4.429e-16 | 4.2375
38021 | 20 | 95 | 80 | 4.2375 | 0.386 | 3.8203e-13 | 0.0030035 | 4.429e-16 | 0 | 0 | 4.429e-16 | 4.2375
38022 | 20 | 95 | 80 | 4.2375 | 0.386 | 3.8203e-13 | 0.0030035 | 4.429e-16 | 0 | 0 | 4.429e-16 | 4.2375
38023 | 20 | 95 | 80 | 4.2375 | 0.386 | 3.8203e-13 | 0.0030035 | 4.429e-16 | 0 | 0 | 4.429e-16 | 4.2375
38024 | 20 | 95 | 80 | 4.2375 | 0.386 | 3.8203e-13 | 0.0030035 | 4.429e-16 | 0 | 0 | 4.429e-16 | 4.2375
38025 | 20 | 95 | 80 | 4.2375 | 0.386 | 3.8203e-13 | 0.0030035 | 4.429e-16 | 0 | 0 | 4.429e-16 | 4.2375
38026 | 20 | 95 | 80 | 4.2375 | 0.386 | 3.8203e-13 | 0.0030035 | 4.429e-16 | 0 | 0 | 4.429e-16 | 4.2375
38027 | 20 | 95 | 80 | 4.2375 | 0.386 | 3.8203e-13 | 0.0030035 | 4.429e-16 | 0 | 0 | 4.429e-16 | 4.2375
38028 | 20 | 95 | 80 | 4.2375 | 0.386 | 3.8203e-13 | 0.0030035 | 4.429e-16 | 0 | 0 | 4.429e-16 | 4.2375
38029 | 20 | 95 | 80 | 4.2375 | 0.386 | 3.8203e-13 | 0.0030035 | 4.429e-16 | 0 | 0 | 4.429e-16 | 4.2375
38030 | 20 | 95 | 80 | 4.2375 | 0.386 | 3.8203e-13 | 0.0030035 | 4.429e-16 | 0 | 0 | 4.429e-16 | 4.2375
38031 | 20 | 95 | 80 | 4.2375 | 0.386 | 3.8203e-13 | 0.0030035 | 4.429e-16 | 0 | 0 | 4.429e-16 | 4.2375
38032 | 20 | 95 | 80 | 4.2375 | 0.386 | 3.8203e-13 | 0.0030035 | 4.429e-16 | 0 | 0 | 4.429e-16 | 4.2375
38033 | 20 | 95 | 80 | 4.2375 | 0.386 | 3.8203e-13 | 0.0030035 | 4.429e-16 | 0 | 0 | 4.429e-16 | 4.2375
38034 | 20 | 95 | 80 | 4.2375 | 0.386 | 3.8203e-13 | 0.0030035 | 4.429e-16 | 0 | 0 | 4.429e-16 | 4.2375
38035 | 20 | 95 | 80 | 4.2375 | 0.386 | 3.8203e-13 | 0.0030035 | 4.429e-16 | 0 | 0 | 4.429e-16 | 4.2375
38036 | 20 | 95 | 80 | 4.2375 | 0.386 | 3.8203e-13 | 0.0030035 | 4.429e-16 | 0 | 0 | 4.429e-16 | 4.2375
38037 | 20 | 95 | 80 | 4.2375 | 0.386 | 3.8203e-13 | 0.0030035 | 4.429e-16 | 0 | 0 | 4.429e-16 | 4.2375
38038 | 20 | 95 | 80 | 4.2375 | 0.386 | 3.8203e-13 | 0.0030035 | 4.429e-16 | 0 | 0 | 4.429e-16 | 4.2375
38039 | 20 | 95 | 80 | 4.2375 | 0.386 | 3.8203e-13 | 0.0030035 | 4.429e-16 | 0 | 0 | 4.429e-16 | 4.2375
38040 | 20 | 95 | 80 | 4.2375 | 0.386 | 3.8203e-13 | 0.0030035 | 4.429e-16 | 0 | 0 | 4.429e-16 | 4.2375
38041 | 20 | 95 | 80 | 4.2375 | 0.386 | 3.8203e-13 | 0.0030035 | 4.429e-16 | 0 | 0 | 4.429e-16 | 4.2375
38042 | 20 | 95 | 80 | 4.2375 | 0.386 | 3.8203e-13 | 0.0030035 | 4.429e-16 | 0 | 0 | 4.429e-16 | 4.2375
38043 | 20 | 95 | 80 | 4.2375 | 0.386 | 3.8203e-13 | 0.0030035 | 4.429e-16 | 0 | 0 | 4.429e-16 | 4.2375
38044 | 20 | 95 | 80 | 4.2375 | 0.386 | 3.8203e-13 | 0.0030035 | 4.429e-16 | 0 | 0 | 4.429e-16 | 4.2375
38045 | 20 | 95 | 80 | 4.2375 | 0.386 | 3.8203e-13 | 0.0030035 | 4.429e-16 | 0 | 0 | 4.429e-16 | 4.2375
38046 | 20 | 95 | 80 | 4.2375 | 0.386 | 3.8203e-13 | 0.0030035 | 4.429e-16 | 0 | 0 | 4.429e-16 | 4.2375
38047 | 20 | 95 | 80 | 4.2375 | 0.386 | 3.8203e-13 | 0.0030035 | 4.429e-16 | 0 | 0 | 4.429e-16 | 4.2375
38048 | 20 | 95 | 80 | 4.2375 | 0.386 | 3.8203e-13 | 0.0030035 | 4.429e-16 | 0 | 0 | 4.429e-16 | 4.2375
38049 | 20 | 95 | 80 | 4.2375 | 0.386 | 3.8203e-13 | 0.0030035 | 4.429e-16 | 0 | 0 | 4.429e-16 | 4.2375
38050 | 20 | 95 | 80 | 4.2375 | 0.386 | 3.8203e-13 | 0.0030035 | 4.429e-16 | 0 | 0 | 4.429e-16 | 4.2375
38051 | 20 | 95 | 80 | 4.2375 | 0.386 | 3.8203e-13 | 0.0030035 | 4.429e-16 | 0 | 0 | 4.429e-16 | 4.2375
38052 | 20 | 95 | 80 | 4.2375 | 0.386 | 3.8203e-13 | 0.0030035 | 4.429e-16 | 0 | 0 | 4.429e-16 | 4.2375
38053 | 20 | 95 | 80 | 4.2375 | 0.386 | 3.8203e-13 | 0.0030035 | 4.429e-16 | 0 | 0 | 4.429e-16 | 4.2375
38054 | 20 | 95 | 80 | 4.2375 | 0.386 | 3.8203e-13 | 0.0030035 | 4.429e-16 | 0 | 0 | 4.429e-16 | 4.2375
38055 | 20 | 95 | 80 | 4.2375 | 0.386 | 3.8203e-13 | 0.0030035 | 4.429e-16 | 0 | 0 | 4.429e-16 | 4.2375
38056 | 20 | 95 | 80 | 4.2375 | 0.386 | 3.8203e-13 | 0.0030035 | 4.429e-16 | 0 | 0 | 4.429e-16 | 4.2375
38057 | 20 | 95 | 80 | 4.2375 | 0.386 | 3.8203e-13 | 0.0030035 | 4.429e-16 | 0 | 0 | 4.429e-16 | 4.2375
38058 | 20 | 95 | 80 | 4.2375 | 0.386 | 3.8203e-13 | 0.0030035 | 4.429e-16 | 0 | 0 | 4.429e-16 | 4.2375
38059 | 20 | 95 | 80 | 4.2375 | 0.386 | 3.8203e-13 | 0.0030035 | 4.429e-16 | 0 | 0 | 4.429e-16 | 4.2375
38060 | 20 | 95 | 80 | 4.2375 | 0.386 | 3.8203e-13 | 0.0030035 | 4.429e-16 | 0 | 0 | 4.429e-16 | 4.2375
38061 | 20 | 95 | 80 | 4.2375 | 0.386 | 3.8203e-13 | 0.0030035 | 4.429e-16 | 0 | 0 | 4.429e-16 | 4.2375
38062 | 20 | 95 | 80 | 4.2375 | 0.386 | 3.8203e-13 | 0.0030035 | 4.429e-16 | 0 | 0 | 4.429e-16 | 4.2375
38063 | 20 | 95 | 80 | 4.2375 | 0.386 | 3.8203e-13 | 0.0030035 | 4.429e-16 | 0 | 0 | 4.429e-16 | 4.2375
38064 | 20 | 95 | 80 | 4.2375 | 0.386 | 3.8203e-13 | 0.0030035 | 4.429e-16 | 0 | 0 | 4.429e-16 | 4.2375
38065 | 20 | 95 | 80 | 4.2375 | 0.386 | 3.8203e-13 | 0.0030035 | 4.429e-16 | 0 | 0 | 4.429e-16 | 4.2375
38066 | 20 | 95 | 80 | 4.2375 | 0.386 | 3.8203e-13 | 0.0030035 | 4.429e-16 | 0 | 0 | 4.429e-16 | 4.2375
38067 | 20 | 95 | 80 | 4.2375 | 0.386 | 3.8203e-13 | 0.0030035 | 4.429e-16 | 0 | 0 | 4.429e-16 | 4.2375
38068 | 20 | 95 | 80 | 4.2375 | 0.386 | 3.8203e-13 | 0.0030035 | 4.429e-16 | 0 | 0 | 4.429e-16 | 4.2375
38069 | 20 | 95 | 80 | 4.2375 | 0.386 | 3.8203e-13 | 0.0030035 | 4.429e-16 | 0 | 0 | 4.429e-16 | 4.2375
38070 | 20 | 95 | 80 | 4.2375 | 0.386 | 3.8203e-13 | 0.0030035 | 4.429e-16 | 0 | 0 | 4.429e-16 | 4.2375
38071 | 20 | 95 | 80 | 4.2375 | 0.386 | 3.8203e-13 | 0.0030035 | 4.429e-16 | 0 | 0 | 4.429e-16 | 4.2375
38072 | 20 | 95 | 80 | 4.2375 | 0.386 | 3.8203e-13 | 0.0030035 | 4.429e-16 | 0 | 0 | 4.429e-16 | 4.2375
38073 | 20 | 95 | 80 | 4.2375 | 0.386 | 3.8203e-13 | 0.0030035 | 4.429e-16 | 0 | 0 | 4.429e-16 | 4.2375
38074 | 20 | 95 | 80 | 4.2375 | 0.386 | 3.8203e-13 | 0.0030035 | 4.429e-16 | 0 | 0 | 4.429e-16 | 4.2375
38075 | 20 | 95 | 80 | 4.2375 | 0.386 | 3.8203e-13 | 0.0030035 | 4.429e-16 | 0 | 0 | 4.429e-16 | 4.2375
38076 | 20 | 95 | 80 | 4.2375 | 0.386 | 3.8203e-13 | 0.0030035 | 4.429e-16 | 0 | 0 | 4.429e-16 | 4.2375
38077 | 20 | 95 | 80 | 4.2375 | 0.386 | 3.8203e-13 | 0.0030035 | 4.429e-16 | 0 | 0 | 4.429e-16 | 4.2375
38078 | 20 | 95 | 80 | 4.2375 | 0.386 | 3.8203e-13 | 0.0030035 | 4.429e-16 | 0 | 0 | 4.429e-16 | 4.2375
38079 | 20 | 95 | 80 | 4.2375 | 0.386 | 3.8203e-13 | 0.0030035 | 4.429e-16 | 0 | 0 | 4.429e-16 | 4.2375
38080 | 20 | 95 | 80 | 4.2375 | 0.386 | 3.8203e-13 | 0.0030035 | 4.429e-16 | 0 | 0 | 4.429e-16 | 4.2375
38081 | 20 | 95 | 80 | 4.2375 | 0.386 | 3.8203e-13 | 0.0030035 | 4.429e-16 | 0 | 0 | 4.429e-16 | 4.2375
38082 | 20 | 95 | 80 | 4.2375 | 0.386 | 3.8203e-13 | 0.0030035 | 4.429e-16 | 0 | 0 | 4.429e-16 | 4.2375
38083 | 20 | 95 | 80 | 4.2375 | 0.386 | 3.8203e-13 | 0.0030035 | 4.429e-16 | 0 | 0 | 4.429e-16 | 4.2375
38084 | 20 | 95 | 80 | 4.2375 | 0.386 | 3.8203e-13 | 0.0030035 | 4.429e-16 | 0 | 0 | 4.429e-16 | 4.2375
38085 | 20 | 95 | 80 | 4.2375 | 0.386 | 3.8203e-13 | 0.0030035 | 4.429e-16 | 0 | 0 | 4.429e-16 | 4.2375
38086 | 20 | 95 | 80 | 4.2375 | 0.386 | 3.8203e-13 | 0.0030035 | 4.429e-16 | 0 | 0 | 4.429e-16 | 4.2375
38087 | 20 | 95 | 80 | 4.2375 | 0.386 | 3.8203e-13 | 0.0030035 | 4.429e-16 | 0 | 0 | 4.429e-16 | 4.2375
38088 | 20 | 95 | 80 | 4.2375 | 0.386 | 3.8203e-13 | 0.0030035 | 4.429e-16 | 0 | 0 | 4.429e-16 | 4.2375
38089 | 20 | 95 | 80 | 4.2375 | 0.386 | 3.8203e-13 | 0.0030035 | 4.429e-16 | 0 | 0 | 4.429e-16 | 4.2375
38090 | 20 | 95 | 80 | 4.2375 | 0.386 | 3.8203e-13 | 0.0030035 | 4.429e-16 | 0 | 0 | 4.429e-16 | 4.2375
38091 | 20 | 95 | 80 | 4.2375 | 0.386 | 3.8203e-13 | 0.0030035 | 4.429e-16 | 0 | 0 | 4.429e-16 | 4.2375
38092 | 20 | 95 | 80 | 4.2375 | 0.386 | 3.8203e-13 | 0.0030035 | 4.429e-16 | 0 | 0 | 4.429e-16 | 4.2375
38093 | 20 | 95 | 80 | 4.2375 | 0.386 | 3.8203e-13 | 0.0030035 | 4.429e-16 | 0 | 0 | 4.429e-16 | 4.2375
38094 | 20 | 95 | 80 | 4.2375 | 0.386 | 3.8203e-13 | 0.0030035 | 4.429e-16 | 0 | 0 | 4.429e-16 | 4.2375
38095 | 20 | 95 | 80 | 4.2375 | 0.386 | 3.8203e-13 | 0.0030035 | 4.429e-16 | 0 | 0 | 4.429e-16 | 4.2375
38096 | 20 | 95 | 80 | 4.2375 | 0.386 | 3.8203e-13 | 0.0030035 | 4.429e-16 | 0 | 0 | 4.429e-16 | 4.2375
38097 | 20 | 95 | 80 | 4.2375 | 0.386 | 3.8203e-13 | 0.0030035 | 4.429e-16 | 0 | 0 | 4.429e-16 | 4.2375
38098 | 20 | 95 | 80 | 4.2375 | 0.386 | 3.8203e-13 | 0.0030035 | 4.429e-16 | 0 | 0 | 4.429e-16 | 4.2375
38099 | 20 | 95 | 80 | 4.2375 | 0.386 | 3.8203e-13 | 0.0030035 | 4.429e-16 | 0 | 0 | 4.429e-16 | 4.2375
38100 | 20 | 95 | 80 | 4.2375 | 0.386 | 3.8203e-13 | 0.0030035 | 4.429e-16 | 0 | 0 | 4.429e-16 | 4.2375
38101 | 20 | 95 | 80 | 4.2375 | 0.386 | 3.8203e-13 | 0.0030035 | 4.429e-16 | 0 | 0 | 4.429e-16 | 4.2375
38102 | 20 | 95 | 80 | 4.2375 | 0.386 | 3.8203e-13 | 0.0030035 | 4.429e-16 | 0 | 0 | 4.429e-16 | 4.2375
38103 | 20 | 95 | 80 | 4.2375 | 0.386 | 3.8203e-13 | 0.0030035 | 4.429e-16 | 0 | 0 | 4.429e-16 | 4.2375
38104 | 20 | 95 | 80 | 4.2375 | 0.386 | 3.8203e-13 | 0.0030035 | 4.429e-16 | 0 | 0 | 4.429e-16 | 4.2375
38105 | 20 | 95 | 80 | 4.2375 | 0.386 | 3.8203e-13 | 0.0030035 | 4.429e-16 | 0 | 0 | 4.429e-16 | 4.2375
38106 | 20 | 95 | 80 | 4.2375 | 0.386 | 3.8203e-13 | 0.0030035 | 4.429e-16 | 0 | 0 | 4.429e-16 | 4.2375
38107 | 20 | 95 | 80 | 4.2375 | 0.386 | 3.8203e-13 | 0.0030035 | 4.429e-16 | 0 | 0 | 4.429e-16 | 4.2375
38108 | 20 | 95 | 80 | 4.2375 | 0.386 | 3.8203e-13 | 0.0030035 | 4.429e-16 | 0 | 0 | 4.429e-16 | 4.2375
38109 | 20 | 95 | 80 | 4.2375 | 0.386 | 3.8203e-13 | 0.0030035 | 4.429e-16 | 0 | 0 | 4.429e-16 | 4.2375
38110 | 20 | 95 | 80 | 4.2375 | 0.386 | 3.8203e-13 | 0.0030035 | 4.429e-16 | 0 | 0 | 4.429e-16 | 4.2375
38111 | 20 | 95 | 80 | 4.2375 | 0.386 | 3.8203e-13 | 0.0030035 | 4.429e-16 | 0 | 0 | 4.429e-16 | 4.2375
38112 | 20 | 95 | 80 | 4.2375 | 0.386 | 3.8203e-13 | 0.0030035 | 4.429e-16 | 0 | 0 | 4.429e-16 | 4.2375
38113 | 20 | 95 | 80 | 4.2375 | 0.386 | 3.8203e-13 | 0.0030035 | 4.429e-16 | 0 | 0 | 4.429e-16 | 4.2375
38114 | 20 | 95 | 80 | 4.2375 | 0.386 | 3.8203e-13 | 0.0030035 | 4.429e-16 | 0 | 0 | 4.429e-16 | 4.2375
38115 | 20 | 95 | 80 | 4.2375 | 0.386 | 3.8203e-13 | 0.0030035 | 4.429e-16 | 0 | 0 | 4.429e-16 | 4.2375
38116 | 20 | 95 | 80 | 4.2375 | 0.386 | 3.8203e-13 | 0.0030035 | 4.429e-16 | 0 | 0 | 4.429e-16 | 4.2375
38117 | 20 | 95 | 80 | 4.2375 | 0.386 | 3.8203e-13 | 0.0030035 | 4.429e-16 | 0 | 0 | 4.429e-16 | 4.2375
38118 | 20 | 95 | 80 | 4.2375 | 0.386 | 3.8203e-13 | 0.0030035 | 4.429e-16 | 0 | 0 | 4.429e-16 | 4.2375
38119 | 20 | 95 | 80 | 4.2375 | 0.386 | 3.8203e-13 | 0.0030035 | 4.429e-16 | 0 | 0 | 4.429e-16 | 4.2375
38120 | 20 | 95 | 80 | 4.2375 | 0.386 | 3.8203e-13 | 0.0030035 | 4.429e-16 | 0 | 0 | 4.429e-16 | 4.2375
38121 | 20 | 95 | 80 | 4.2375 | 0.386 | 3.8203e-13 | 0.0030035 | 4.429e-16 | 0 | 0 | 4.429e-16 | 4.2375
38122 | 20 | 95 | 80 | 4.2375 | 0.386 | 3.8203e-13 | 0.0030035 | 4.429e-16 | 0 | 0 | 4.429e-16 | 4.2375
38123 | 20 | 95 | 80 | 4.2375 | 0.386 | 3.8203e-13 | 0.0030035 | 4.429e-16 | 0 | 0 | 4.429e-16 | 4.2375
38124 | 20 | 95 | 80 | 4.2375 | 0.386 | 3.8203e-13 | 0.0030035 | 4.429e-16 | 0 | 0 | 4.429e-16 | 4.2375
38125 | 20 | 95 | 80 | 4.2375 | 0.386 | 3.8203e-13 | 0.0030035 | 4.429e-16 | 0 | 0 | 4.429e-16 | 4.2375
38126 | 20 | 95 | 80 | 4.2375 | 0.386 | 3.8203e-13 | 0.0030035 | 4.429e-16 | 0 | 0 | 4.429e-16 | 4.2375
38127 | 20 | 95 | 80 | 4.2375 | 0.386 | 3.8203e-13 | 0.0030035 | 4.429e-16 | 0 | 0 | 4.429e-16 | 4.2375
38128 | 20 | 95 | 80 | 4.2375 | 0.386 | 3.8203e-13 | 0.0030035 | 4.429e-16 | 0 | 0 | 4.429e-16 | 4.2375
38129 | 20 | 95 | 80 | 4.2375 | 0.386 | 3.8203e-13 | 0.0030035 | 4.429e-16 | 0 | 0 | 4.429e-16 | 4.2375
38130 | 20 | 95 | 80 | 4.2375 | 0.386 | 3.8203e-13 | 0.0030035 | 4.429e-16 | 0 | 0 | 4.429e-16 | 4.2375
38131 | 20 | 95 | 80 | 4.2375 | 0.386 | 3.8203e-13 | 0.0030035 | 4.429e-16 | 0 | 0 | 4.429e-16 | 4.2375
38132 | 20 | 95 | 80 | 4.2375 | 0.386 | 3.8203e-13 | 0.0030035 | 4.429e-16 | 0 | 0 | 4.429e-16 | 4.2375
38133 | 20 | 95 | 80 | 4.2375 | 0.386 | 3.8203e-13 | 0.0030035 | 4.429e-16 | 0 | 0 | 4.429e-16 | 4.2375
38134 | 20 | 95 | 80 | 4.2375 | 0.386 | 3.8203e-13 | 0.0030035 | 4.429e-16 | 0 | 0 | 4.429e-16 | 4.2375
38135 | 20 | 95 | 80 | 4.2375 | 0.386 | 3.8203e-13 | 0.0030035 | 4.429e-16 | 0 | 0 | 4.429e-16 | 4.2375
38136 | 20 | 95 | 80 | 4.2375 | 0.386 | 3.8203e-13 | 0.0030035 | 4.429e-16 | 0 | 0 | 4.429e-16 | 4.2375
38137 | 20 | 95 | 80 | 4.2375 | 0.386 | 3.8203e-13 | 0.0030035 | 4.429e-16 | 0 | 0 | 4.429e-16 | 4.2375
38138 | 20 | 95 | 80 | 4.2375 | 0.386 | 3.8203e-13 | 0.0030035 | 4.429e-16 | 0 | 0 | 4.429e-16 | 4.2375
38139 | 20 | 95 | 80 | 4.2375 | 0.386 | 3.8203e-13 | 0.0030035 | 4.429e-16 | 0 | 0 | 4.429e-16 | 4.2375
38140 | 20 | 95 | 80 | 4.2375 | 0.386 | 3.8203e-13 | 0.0030035 | 4.429e-16 | 0 | 0 | 4.429e-16 | 4.2375
38141 | 20 | 95 | 80 | 4.2375 | 0.386 | 3.8203e-13 | 0.0030035 | 4.429e-16 | 0 | 0 | 4.429e-16 | 4.2375
38142 | 20 | 95 | 80 | 4.2375 | 0.386 | 3.8203e-13 | 0.0030035 | 4.429e-16 | 0 | 0 | 4.429e-16 | 4.2375
38143 | 20 | 95 | 80 | 4.2375 | 0.386 | 3.8203e-13 | 0.0030035 | 4.429e-16 | 0 | 0 | 4.429e-16 | 4.2375
38144 | 20 | 95 | 80 | 4.2375 | 0.386 | 3.8203e-13 | 0.0030035 | 4.429e-16 | 0 | 0 | 4.429e-16 | 4.2375
38145 | 20 | 95 | 80 | 4.2375 | 0.386 | 3.8203e-13 | 0.0030035 | 4.429e-16 | 0 | 0 | 4.429e-16 | 4.2375
38146 | 20 | 95 | 80 | 4.2375 | 0.386 | 3.8203e-13 | 0.0030035 | 4.429e-16 | 0 | 0 | 4.429e-16 | 4.2375
38147 | 20 | 95 | 80 | 4.2375 | 0.386 | 3.8203e-13 | 0.0030035 | 4.429e-16 | 0 | 0 | 4.429e-16 | 4.2375
38148 | 20 | 95 | 80 | 4.2375 | 0.386 | 3.8203e-13 | 0.0030035 | 4.429e-16 | 0 | 0 | 4.429e-16 | 4.2375
38149 | 20 | 95 | 80 | 4.2375 | 0.386 | 3.8203e-13 | 0.0030035 | 4.429e-16 | 0 | 0 | 4.429e-16 | 4.2375
38150 | 20 | 95 | 80 | 4.2375 | 0.386 | 3.8203e-13 | 0.0030035 | 4.429e-16 | 0 | 0 | 4.429e-16 | 4.2375
38151 | 20 | 95 | 80 | 4.2375 | 0.386 | 3.8203e-13 | 0.0030035 | 4.429e-16 | 0 | 0 | 4.429e-16 | 4.2375
38152 | 20 | 95 | 80 | 4.2375 | 0.386 | 3.8203e-13 | 0.0030035 | 4.429e-16 | 0 | 0 | 4.429e-16 | 4.2375
38153 | 20 | 95 | 80 | 4.2375 | 0.386 | 3.8203e-13 | 0.0030035 | 4.429e-16 | 0 | 0 | 4.429e-16 | 4.2375
38154 | 20 | 95 | 80 | 4.2375 | 0.386 | 3.8203e-13 | 0.0030035 | 4.429e-16 | 0 | 0 | 4.429e-16 | 4.2375
38155 | 20 | 95 | 80 | 4.2375 | 0.386 | 3.8203e-13 | 0.0030035 | 4.429e-16 | 0 | 0 | 4.429e-16 | 4.2375
38156 | 20 | 95 | 80 | 4.2375 | 0.386 | 3.8203e-13 | 0.0030035 | 4.429e-16 | 0 | 0 | 4.429e-16 | 4.2375
38157 | 20 | 95 | 80 | 4.2375 | 0.386 | 3.8203e-13 | 0.0030035 | 4.429e-16 | 0 | 0 | 4.429e-16 | 4.2375
38158 | 20 | 95 | 80 | 4.2375 | 0.386 | 3.8203e-13 | 0.0030035 | 4.429e-16 | 0 | 0 | 4.429e-16 | 4.2375
38159 | 20 | 95 | 80 | 4.2375 | 0.386 | 3.8203e-13 | 0.0030035 | 4.429e-16 | 0 | 0 | 4.429e-16 | 4.2375
38160 | 20 | 95 | 80 | 4.2375 | 0.386 | 3.8203e-13 | 0.0030035 | 4.429e-16 | 0 | 0 | 4.429e-16 | 4.2375
38161 | 20 | 95 | 80 | 4.2375 | 0.386 | 3.8203e-13 | 0.0030035 | 4.429e-16 | 0 | 0 | 4.429e-16 | 4.2375
38162 | 20 | 95 | 80 | 4.2375 | 0.386 | 3.8203e-13 | 0.0030035 | 4.429e-16 | 0 | 0 | 4.429e-16 | 4.2375
38163 | 20 | 95 | 80 | 4.2375 | 0.386 | 3.8203e-13 | 0.0030035 | 4.429e-16 | 0 | 0 | 4.429e-16 | 4.2375
38164 | 20 | 95 | 80 | 4.2375 | 0.386 | 3.8203e-13 | 0.0030035 | 4.429e-16 | 0 | 0 | 4.429e-16 | 4.2375
38165 | 20 | 95 | 80 | 4.2375 | 0.386 | 3.8203e-13 | 0.0030035 | 4.429e-16 | 0 | 0 | 4.429e-16 | 4.2375
38166 | 20 | 95 | 80 | 4.2375 | 0.386 | 3.8203e-13 | 0.0030035 | 4.429e-16 | 0 | 0 | 4.429e-16 | 4.2375
38167 | 20 | 95 | 80 | 4.2375 | 0.386 | 3.8203e-13 | 0.0030035 | 4.429e-16 | 0 | 0 | 4.429e-16 | 4.2375
38168 | 20 | 95 | 80 | 4.2375 | 0.386 | 3.8203e-13 | 0.0030035 | 4.429e-16 | 0 | 0 | 4.429e-16 | 4.2375
38169 | 20 | 95 | 80 | 4.2375 | 0.386 | 3.8203e-13 | 0.0030035 | 4.429e-16 | 0 | 0 | 4.429e-16 | 4.2375
38170 | 20 | 95 | 80 | 4.2375 | 0.386 | 3.8203e-13 | 0.0030035 | 4.429e-16 | 0 | 0 | 4.429e-16 | 4.2375
38171 | 20 | 95 | 80 | 4.2375 | 0.386 | 3.8203e-13 | 0.0030035 | 4.429e-16 | 0 | 0 | 4.429e-16 | 4.2375
38172 | 20 | 95 | 80 | 4.2375 | 0.386 | 3.8203e-13 | 0.0030035 | 4.429e-16 | 0 | 0 | 4.429e-16 | 4.2375
38173 | 20 | 95 | 80 | 4.2375 | 0.386 | 3.8203e-13 | 0.0030035 | 4.429e-16 | 0 | 0 | 4.429e-16 | 4.2375
38174 | 20 | 95 | 80 | 4.2375 | 0.386 | 3.8203e-13 | 0.0030035 | 4.429e-16 | 0 | 0 | 4.429e-16 | 4.2375
38175 | 20 | 95 | 80 | 4.2375 | 0.386 | 3.8203e-13 | 0.0030035 | 4.429e-16 | 0 | 0 | 4.429e-16 | 4.2375
38176 | 20 | 95 | 80 | 4.2375 | 0.386 | 3.8203e-13 | 0.0030035 | 4.429e-16 | 0 | 0 | 4.429e-16 | 4.2375
38177 | 20 | 95 | 80 | 4.2375 | 0.386 | 3.8203e-13 | 0.0030035 | 4.429e-16 | 0 | 0 | 4.429e-16 | 4.2375
38178 | 20 | 95 | 80 | 4.2375 | 0.386 | 3.8203e-13 | 0.0030035 | 4.429e-16 | 0 | 0 | 4.429e-16 | 4.2375
38179 | 20 | 95 | 80 | 4.2375 | 0.386 | 3.8203e-13 | 0.0030035 | 4.429e-16 | 0 | 0 | 4.429e-16 | 4.2375
38180 | 20 | 95 | 80 | 4.2375 | 0.386 | 3.8203e-13 | 0.0030035 | 4.429e-16 | 0 | 0 | 4.429e-16 | 4.2375
38181 | 20 | 95 | 80 | 4.2375 | 0.386 | 3.8203e-13 | 0.0030035 | 4.429e-16 | 0 | 0 | 4.429e-16 | 4.2375
38182 | 20 | 95 | 80 | 4.2375 | 0.386 | 3.8203e-13 | 0.0030035 | 4.429e-16 | 0 | 0 | 4.429e-16 | 4.2375
38183 | 20 | 95 | 80 | 4.2375 | 0.386 | 3.8203e-13 | 0.0030035 | 4.429e-16 | 0 | 0 | 4.429e-16 | 4.2375
38184 | 20 | 95 | 80 | 4.2375 | 0.386 | 3.8203e-13 | 0.0030035 | 4.429e-16 | 0 | 0 | 4.429e-16 | 4.2375
38185 | 20 | 95 | 80 | 4.2375 | 0.386 | 3.8203e-13 | 0.0030035 | 4.429e-16 | 0 | 0 | 4.429e-16 | 4.2375
38186 | 20 | 95 | 80 | 4.2375 | 0.386 | 3.8203e-13 | 0.0030035 | 4.429e-16 | 0 | 0 | 4.429e-16 | 4.2375
38187 | 20 | 95 | 80 | 4.2375 | 0.386 | 3.8203e-13 | 0.0030035 | 4.429e-16 | 0 | 0 | 4.429e-16 | 4.2375
38188 | 20 | 95 | 80 | 4.2375 | 0.386 | 3.8203e-13 | 0.0030035 | 4.429e-16 | 0 | 0 | 4.429e-16 | 4.2375
38189 | 20 | 95 | 80 | 4.2375 | 0.386 | 3.8203e-13 | 0.0030035 | 4.429e-16 | 0 | 0 | 4.429e-16 | 4.2375
38190 | 20 | 95 | 80 | 4.2375 | 0.386 | 3.8203e-13 | 0.0030035 | 4.429e-16 | 0 | 0 | 4.429e-16 | 4.2375
38191 | 20 | 95 | 80 | 4.2375 | 0.386 | 3.8203e-13 | 0.0030035 | 4.429e-16 | 0 | 0 | 4.429e-16 | 4.2375
38192 | 20 | 95 | 80 | 4.2375 | 0.386 | 3.8203e-13 | 0.0030035 | 4.429e-16 | 0 | 0 | 4.429e-16 | 4.2375
38193 | 20 | 95 | 80 | 4.2375 | 0.386 | 3.8203e-13 | 0.0030035 | 4.429e-16 | 0 | 0 | 4.429e-16 | 4.2375
38194 | 20 | 95 | 80 | 4.2375 | 0.386 | 3.8203e-13 | 0.0030035 | 4.429e-16 | 0 | 0 | 4.429e-16 | 4.2375
38195 | 20 | 95 | 80 | 4.2375 | 0.386 | 3.8203e-13 | 0.0030035 | 4.429e-16 | 0 | 0 | 4.429e-16 | 4.2375
38196 | 20 | 95 | 80 | 4.2375 | 0.386 | 3.8203e-13 | 0.0030035 | 4.429e-16 | 0 | 0 | 4.429e-16 | 4.2375
38197 | 20 | 95 | 80 | 4.2375 | 0.386 | 3.8203e-13 | 0.0030035 | 4.429e-16 | 0 | 0 | 4.429e-16 | 4.2375
38198 | 20 | 95 | 80 | 4.2375 | 0.386 | 3.8203e-13 | 0.0030035 | 4.429e-16 | 0 | 0 | 4.429e-16 | 4.2375
38199 | 20 | 95 | 80 | 4.2375 | 0.386 | 3.8203e-13 | 0.0030035 | 4.429e-16 | 0 | 0 | 4.429e-16 | 4.2375
38200 | 20 | 95 | 80 | 4.2375 | 0.386 | 3.8203e-13 | 0.0030035 | 4.429e-16 | 0 | 0 | 4.429e-16 | 4.2375
38201 | 20 | 95 | 80 | 4.2375 | 0.386 | 3.8203e-13 | 0.0030035 | 4.429e-16 | 0 | 0 | 4.429e-16 | 4.2375
38202 | 20 | 95 | 80 | 4.2375 | 0.386 | 3.8203e-13 | 0.0030035 | 4.429e-16 | 0 | 0 | 4.429e-16 | 4.2375
38203 | 20 | 95 | 80 | 4.2375 | 0.386 | 3.8203e-13 | 0.0030035 | 4.429e-16 | 0 | 0 | 4.429e-16 | 4.2375
38204 | 20 | 95 | 80 | 4.2375 | 0.386 | 3.8203e-13 | 0.0030035 | 4.429e-16 | 0 | 0 | 4.429e-16 | 4.2375
38205 | 20 | 95 | 80 | 4.2375 | 0.386 | 3.8203e-13 | 0.0030035 | 4.429e-16 | 0 | 0 | 4.429e-16 | 4.2375
38206 | 20 | 95 | 80 | 4.2375 | 0.386 | 3.8203e-13 | 0.0030035 | 4.429e-16 | 0 | 0 | 4.429e-16 | 4.2375
38207 | 20 | 95 | 80 | 4.2375 | 0.386 | 3.8203e-13 | 0.0030035 | 4.429e-16 | 0 | 0 | 4.429e-16 | 4.2375
38208 | 20 | 95 | 80 | 4.2375 | 0.386 | 3.8203e-13 | 0.0030035 | 4.429e-16 | 0 | 0 | 4.429e-16 | 4.2375
38209 | 20 | 95 | 80 | 4.2375 | 0.386 | 3.8203e-13 | 0.0030035 | 4.429e-16 | 0 | 0 | 4.429e-16 | 4.2375
38210 | 20 | 95 | 80 | 4.2375 | 0.386 | 3.8203e-13 | 0.0030035 | 4.429e-16 | 0 | 0 | 4.429e-16 | 4.2375
38211 | 20 | 95 | 80 | 4.2375 | 0.386 | 3.8203e-13 | 0.0030035 | 4.429e-16 | 0 | 0 | 4.429e-16 | 4.2375
38212 | 20 | 95 | 80 | 4.2375 | 0.386 | 3.8203e-13 | 0.0030035 | 4.429e-16 | 0 | 0 | 4.429e-16 | 4.2375
38213 | 20 | 95 | 80 | 4.2375 | 0.386 | 3.8203e-13 | 0.0030035 | 4.429e-16 | 0 | 0 | 4.429e-16 | 4.2375
38214 | 20 | 95 | 80 | 4.2375 | 0.386 | 3.8203e-13 | 0.0030035 | 4.429e-16 | 0 | 0 | 4.429e-16 | 4.2375
38215 | 20 | 95 | 80 | 4.2375 | 0.386 | 3.8203e-13 | 0.0030035 | 4.429e-16 | 0 | 0 | 4.429e-16 | 4.2375
38216 | 20 | 95 | 80 | 4.2375 | 0.386 | 3.8203e-13 | 0.0030035 | 4.429e-16 | 0 | 0 | 4.429e-16 | 4.2375
38217 | 20 | 95 | 80 | 4.2375 | 0.386 | 3.8203e-13 | 0.0030035 | 4.429e-16 | 0 | 0 | 4.429e-16 | 4.2375
38218 | 20 | 95 | 80 | 4.2375 | 0.386 | 3.8203e-13 | 0.0030035 | 4.429e-16 | 0 | 0 | 4.429e-16 | 4.2375
38219 | 20 | 95 | 80 | 4.2375 | 0.386 | 3.8203e-13 | 0.0030035 | 4.429e-16 | 0 | 0 | 4.429e-16 | 4.2375
38220 | 20 | 95 | 80 | 4.2375 | 0.386 | 3.8203e-13 | 0.0030035 | 4.429e-16 | 0 | 0 | 4.429e-16 | 4.2375
38221 | 20 | 95 | 80 | 4.2375 | 0.386 | 3.8203e-13 | 0.0030035 | 4.429e-16 | 0 | 0 | 4.429e-16 | 4.2375
38222 | 20 | 95 | 80 | 4.2375 | 0.386 | 3.8203e-13 | 0.0030035 | 4.429e-16 | 0 | 0 | 4.429e-16 | 4.2375
38223 | 20 | 95 | 80 | 4.2375 | 0.386 | 3.8203e-13 | 0.0030035 | 4.429e-16 | 0 | 0 | 4.429e-16 | 4.2375
38224 | 20 | 95 | 80 | 4.2375 | 0.386 | 3.8203e-13 | 0.0030035 | 4.429e-16 | 0 | 0 | 4.429e-16 | 4.2375
38225 | 20 | 95 | 80 | 4.2375 | 0.386 | 3.8203e-13 | 0.0030035 | 4.429e-16 | 0 | 0 | 4.429e-16 | 4.2375
38226 | 20 | 95 | 80 | 4.2375 | 0.386 | 3.8203e-13 | 0.0030035 | 4.429e-16 | 0 | 0 | 4.429e-16 | 4.2375
38227 | 20 | 95 | 80 | 4.2375 | 0.386 | 3.8203e-13 | 0.0030035 | 4.429e-16 | 0 | 0 | 4.429e-16 | 4.2375
38228 | 20 | 95 | 80 | 4.2375 | 0.386 | 3.8203e-13 | 0.0030035 | 4.429e-16 | 0 | 0 | 4.429e-16 | 4.2375
38229 | 20 | 95 | 80 | 4.2375 | 0.386 | 3.8203e-13 | 0.0030035 | 4.429e-16 | 0 | 0 | 4.429e-16 | 4.2375
38230 | 20 | 95 | 80 | 4.2375 | 0.386 | 3.8203e-13 | 0.0030035 | 4.429e-16 | 0 | 0 | 4.429e-16 | 4.2375
38231 | 20 | 95 | 80 | 4.2375 | 0.386 | 3.8203e-13 | 0.0030035 | 4.429e-16 | 0 | 0 | 4.429e-16 | 4.2375
38232 | 20 | 95 | 80 | 4.2375 | 0.386 | 3.8203e-13 | 0.0030035 | 4.429e-16 | 0 | 0 | 4.429e-16 | 4.2375
38233 | 20 | 95 | 80 | 4.2375 | 0.386 | 3.8203e-13 | 0.0030035 | 4.429e-16 | 0 | 0 | 4.429e-16 | 4.2375
38234 | 20 | 95 | 80 | 4.2375 | 0.386 | 3.8203e-13 | 0.0030035 | 4.429e-16 | 0 | 0 | 4.429e-16 | 4.2375
38235 | 20 | 95 | 80 | 4.2375 | 0.386 | 3.8203e-13 | 0.0030035 | 4.429e-16 | 0 | 0 | 4.429e-16 | 4.2375
38236 | 20 | 95 | 80 | 4.2375 | 0.386 | 3.8203e-13 | 0.0030035 | 4.429e-16 | 0 | 0 | 4.429e-16 | 4.2375
38237 | 20 | 95 | 80 | 4.2375 | 0.386 | 3.8203e-13 | 0.0030035 | 4.429e-16 | 0 | 0 | 4.429e-16 | 4.2375
38238 | 20 | 95 | 80 | 4.2375 | 0.386 | 3.8203e-13 | 0.0030035 | 4.429e-16 | 0 | 0 | 4.429e-16 | 4.2375
38239 | 20 | 95 | 80 | 4.2375 | 0.386 | 3.8203e-13 | 0.0030035 | 4.429e-16 | 0 | 0 | 4.429e-16 | 4.2375
38240 | 20 | 95 | 80 | 4.2375 | 0.386 | 3.8203e-13 | 0.0030035 | 4.429e-16 | 0 | 0 | 4.429e-16 | 4.2375
38241 | 20 | 95 | 80 | 4.2375 | 0.386 | 3.8203e-13 | 0.0030035 | 4.429e-16 | 0 | 0 | 4.429e-16 | 4.2375
38242 | 20 | 95 | 80 | 4.2375 | 0.386 | 3.8203e-13 | 0.0030035 | 4.429e-16 | 0 | 0 | 4.429e-16 | 4.2375
38243 | 20 | 95 | 80 | 4.2375 | 0.386 | 3.8203e-13 | 0.0030035 | 4.429e-16 | 0 | 0 | 4.429e-16 | 4.2375
38244 | 20 | 95 | 80 | 4.2375 | 0.386 | 3.8203e-13 | 0.0030035 | 4.429e-16 | 0 | 0 | 4.429e-16 | 4.2375
38245 | 20 | 95 | 80 | 4.2375 | 0.386 | 3.8203e-13 | 0.0030035 | 4.429e-16 | 0 | 0 | 4.429e-16 | 4.2375
38246 | 20 | 95 | 80 | 4.2375 | 0.386 | 3.8203e-13 | 0.0030035 | 4.429e-16 | 0 | 0 | 4.429e-16 | 4.2375
38247 | 20 | 95 | 80 | 4.2375 | 0.386 | 3.8203e-13 | 0.0030035 | 4.429e-16 | 0 | 0 | 4.429e-16 | 4.2375
38248 | 20 | 95 | 80 | 4.2375 | 0.386 | 3.8203e-13 | 0.0030035 | 4.429e-16 | 0 | 0 | 4.429e-16 | 4.2375
38249 | 20 | 95 | 80 | 4.2375 | 0.386 | 3.8203e-13 | 0.0030035 | 4.429e-16 | 0 | 0 | 4.429e-16 | 4.2375
38250 | 20 | 95 | 80 | 4.2375 | 0.386 | 3.8203e-13 | 0.0030035 | 4.429e-16 | 0 | 0 | 4.429e-16 | 4.2375
38251 | 20 | 95 | 80 | 4.2375 | 0.386 | 3.8203e-13 | 0.0030035 | 4.429e-16 | 0 | 0 | 4.429e-16 | 4.2375
38252 | 20 | 95 | 80 | 4.2375 | 0.386 | 3.8203e-13 | 0.0030035 | 4.429e-16 | 0 | 0 | 4.429e-16 | 4.2375
38253 | 20 | 95 | 80 | 4.2375 | 0.386 | 3.8203e-13 | 0.0030035 | 4.429e-16 | 0 | 0 | 4.429e-16 | 4.2375
38254 | 20 | 95 | 80 | 4.2375 | 0.386 | 3.8203e-13 | 0.0030035 | 4.429e-16 | 0 | 0 | 4.429e-16 | 4.2375
38255 | 20 | 95 | 80 | 4.2375 | 0.386 | 3.8203e-13 | 0.0030035 | 4.429e-16 | 0 | 0 | 4.429e-16 | 4.2375
38256 | 20 | 95 | 80 | 4.2375 | 0.386 | 3.8203e-13 | 0.0030035 | 4.429e-16 | 0 | 0 | 4.429e-16 | 4.2375
38257 | 20 | 95 | 80 | 4.2375 | 0.386 | 3.8203e-13 | 0.0030035 | 4.429e-16 | 0 | 0 | 4.429e-16 | 4.2375
38258 | 20 | 95 | 80 | 4.2375 | 0.386 | 3.8203e-13 | 0.0030035 | 4.429e-16 | 0 | 0 | 4.429e-16 | 4.2375
38259 | 20 | 95 | 80 | 4.2375 | 0.386 | 3.8203e-13 | 0.0030035 | 4.429e-16 | 0 | 0 | 4.429e-16 | 4.2375
38260 | 20 | 95 | 80 | 4.2375 | 0.386 | 3.8203e-13 | 0.0030035 | 4.429e-16 | 0 | 0 | 4.429e-16 | 4.2375
38261 | 20 | 95 | 80 | 4.2375 | 0.386 | 3.8203e-13 | 0.0030035 | 4.429e-16 | 0 | 0 | 4.429e-16 | 4.2375
38262 | 20 | 95 | 80 | 4.2375 | 0.386 | 3.8203e-13 | 0.0030035 | 4.429e-16 | 0 | 0 | 4.429e-16 | 4.2375
38263 | 20 | 95 | 80 | 4.2375 | 0.386 | 3.8203e-13 | 0.0030035 | 4.429e-16 | 0 | 0 | 4.429e-16 | 4.2375
38264 | 20 | 95 | 80 | 4.2375 | 0.386 | 3.8203e-13 | 0.0030035 | 4.429e-16 | 0 | 0 | 4.429e-16 | 4.2375
38265 | 20 | 95 | 80 | 4.2375 | 0.386 | 3.8203e-13 | 0.0030035 | 4.429e-16 | 0 | 0 | 4.429e-16 | 4.2375
38266 | 20 | 95 | 80 | 4.2375 | 0.386 | 3.8203e-13 | 0.0030035 | 4.429e-16 | 0 | 0 | 4.429e-16 | 4.2375
38267 | 20 | 95 | 80 | 4.2375 | 0.386 | 3.8203e-13 | 0.0030035 | 4.429e-16 | 0 | 0 | 4.429e-16 | 4.2375
38268 | 20 | 95 | 80 | 4.2375 | 0.386 | 3.8203e-13 | 0.0030035 | 4.429e-16 | 0 | 0 | 4.429e-16 | 4.2375
38269 | 20 | 95 | 80 | 4.2375 | 0.386 | 3.8203e-13 | 0.0030035 | 4.429e-16 | 0 | 0 | 4.429e-16 | 4.2375
38270 | 20 | 95 | 80 | 4.2375 | 0.386 | 3.8203e-13 | 0.0030035 | 4.429e-16 | 0 | 0 | 4.429e-16 | 4.2375
38271 | 20 | 95 | 80 | 4.2375 | 0.386 | 3.8203e-13 | 0.0030035 | 4.429e-16 | 0 | 0 | 4.429e-16 | 4.2375
38272 | 20 | 95 | 80 | 4.2375 | 0.386 | 3.8203e-13 | 0.0030035 | 4.429e-16 | 0 | 0 | 4.429e-16 | 4.2375
38273 | 20 | 95 | 80 | 4.2375 | 0.386 | 3.8203e-13 | 0.0030035 | 4.429e-16 | 0 | 0 | 4.429e-16 | 4.2375
38274 | 20 | 95 | 80 | 4.2375 | 0.386 | 3.8203e-13 | 0.0030035 | 4.429e-16 | 0 | 0 | 4.429e-16 | 4.2375
38275 | 20 | 95 | 80 | 4.2375 | 0.386 | 3.8203e-13 | 0.0030035 | 4.429e-16 | 0 | 0 | 4.429e-16 | 4.2375
38276 | 20 | 95 | 80 | 4.2375 | 0.386 | 3.8203e-13 | 0.0030035 | 4.429e-16 | 0 | 0 | 4.429e-16 | 4.2375
38277 | 20 | 95 | 80 | 4.2375 | 0.386 | 3.8203e-13 | 0.0030035 | 4.429e-16 | 0 | 0 | 4.429e-16 | 4.2375
38278 | 20 | 95 | 80 | 4.2375 | 0.386 | 3.8203e-13 | 0.0030035 | 4.429e-16 | 0 | 0 | 4.429e-16 | 4.2375
38279 | 20 | 95 | 80 | 4.2375 | 0.386 | 3.8203e-13 | 0.0030035 | 4.429e-16 | 0 | 0 | 4.429e-16 | 4.2375
38280 | 20 | 95 | 80 | 4.2375 | 0.386 | 3.8203e-13 | 0.0030035 | 4.429e-16 | 0 | 0 | 4.429e-16 | 4.2375
38281 | 20 | 95 | 80 | 4.2375 | 0.386 | 3.8203e-13 | 0.0030035 | 4.429e-16 | 0 | 0 | 4.429e-16 | 4.2375
38282 | 20 | 95 | 80 | 4.2375 | 0.386 | 3.8203e-13 | 0.0030035 | 4.429e-16 | 0 | 0 | 4.429e-16 | 4.2375
38283 | 20 | 95 | 80 | 4.2375 | 0.386 | 3.8203e-13 | 0.0030035 | 4.429e-16 | 0 | 0 | 4.429e-16 | 4.2375
38284 | 20 | 95 | 80 | 4.2375 | 0.386 | 3.8203e-13 | 0.0030035 | 4.429e-16 | 0 | 0 | 4.429e-16 | 4.2375
38285 | 20 | 95 | 80 | 4.2375 | 0.386 | 3.8203e-13 | 0.0030035 | 4.429e-16 | 0 | 0 | 4.429e-16 | 4.2375
38286 | 20 | 95 | 80 | 4.2375 | 0.386 | 3.8203e-13 | 0.0030035 | 4.429e-16 | 0 | 0 | 4.429e-16 | 4.2375
38287 | 20 | 95 | 80 | 4.2375 | 0.386 | 3.8203e-13 | 0.0030035 | 4.429e-16 | 0 | 0 | 4.429e-16 | 4.2375
38288 | 20 | 95 | 80 | 4.2375 | 0.386 | 3.8203e-13 | 0.0030035 | 4.429e-16 | 0 | 0 | 4.429e-16 | 4.2375
38289 | 20 | 95 | 80 | 4.2375 | 0.386 | 3.8203e-13 | 0.0030035 | 4.429e-16 | 0 | 0 | 4.429e-16 | 4.2375
38290 | 20 | 95 | 80 | 4.2375 | 0.386 | 3.8203e-13 | 0.0030035 | 4.429e-16 | 0 | 0 | 4.429e-16 | 4.2375
38291 | 20 | 95 | 80 | 4.2375 | 0.386 | 3.8203e-13 | 0.0030035 | 4.429e-16 | 0 | 0 | 4.429e-16 | 4.2375
38292 | 20 | 95 | 80 | 4.2375 | 0.386 | 3.8203e-13 | 0.0030035 | 4.429e-16 | 0 | 0 | 4.429e-16 | 4.2375
38293 | 20 | 95 | 80 | 4.2375 | 0.386 | 3.8203e-13 | 0.0030035 | 4.429e-16 | 0 | 0 | 4.429e-16 | 4.2375
38294 | 20 | 95 | 80 | 4.2375 | 0.386 | 3.8203e-13 | 0.0030035 | 4.429e-16 | 0 | 0 | 4.429e-16 | 4.2375
38295 | 20 | 95 | 80 | 4.2375 | 0.386 | 3.8203e-13 | 0.0030035 | 4.429e-16 | 0 | 0 | 4.429e-16 | 4.2375
38296 | 20 | 95 | 80 | 4.2375 | 0.386 | 3.8203e-13 | 0.0030035 | 4.429e-16 | 0 | 0 | 4.429e-16 | 4.2375
38297 | 20 | 95 | 80 | 4.2375 | 0.386 | 3.8203e-13 | 0.0030035 | 4.429e-16 | 0 | 0 | 4.429e-16 | 4.2375
38298 | 20 | 95 | 80 | 4.2375 | 0.386 | 3.8203e-13 | 0.0030035 | 4.429e-16 | 0 | 0 | 4.429e-16 | 4.2375
38299 | 20 | 95 | 80 | 4.2375 | 0.386 | 3.8203e-13 | 0.0030035 | 4.429e-16 | 0 | 0 | 4.429e-16 | 4.2375
38300 | 20 | 95 | 80 | 4.2375 | 0.386 | 3.8203e-13 | 0.0030035 | 4.429e-16 | 0 | 0 | 4.429e-16 | 4.2375
38301 | 20 | 95 | 80 | 4.2375 | 0.386 | 3.8203e-13 | 0.0030035 | 4.429e-16 | 0 | 0 | 4.429e-16 | 4.2375
38302 | 20 | 95 | 80 | 4.2375 | 0.386 | 3.8203e-13 | 0.0030035 | 4.429e-16 | 0 | 0 | 4.429e-16 | 4.2375
38303 | 20 | 95 | 80 | 4.2375 | 0.386 | 3.8203e-13 | 0.0030035 | 4.429e-16 | 0 | 0 | 4.429e-16 | 4.2375
38304 | 20 | 95 | 80 | 4.2375 | 0.386 | 3.8203e-13 | 0.0030035 | 4.429e-16 | 0 | 0 | 4.429e-16 | 4.2375
38305 | 20 | 95 | 80 | 4.2375 | 0.386 | 3.8203e-13 | 0.0030035 | 4.429e-16 | 0 | 0 | 4.429e-16 | 4.2375
38306 | 20 | 95 | 80 | 4.2375 | 0.386 | 3.8203e-13 | 0.0030035 | 4.429e-16 | 0 | 0 | 4.429e-16 | 4.2375
38307 | 20 | 95 | 80 | 4.2375 | 0.386 | 3.8203e-13 | 0.0030035 | 4.429e-16 | 0 | 0 | 4.429e-16 | 4.2375
38308 | 20 | 95 | 80 | 4.2375 | 0.386 | 3.8203e-13 | 0.0030035 | 4.429e-16 | 0 | 0 | 4.429e-16 | 4.2375
38309 | 20 | 95 | 80 | 4.2375 | 0.386 | 3.8203e-13 | 0.0030035 | 4.429e-16 | 0 | 0 | 4.429e-16 | 4.2375
38310 | 20 | 95 | 80 | 4.2375 | 0.386 | 3.8203e-13 | 0.0030035 | 4.429e-16 | 0 | 0 | 4.429e-16 | 4.2375
38311 | 20 | 95 | 80 | 4.2375 | 0.386 | 3.8203e-13 | 0.0030035 | 4.429e-16 | 0 | 0 | 4.429e-16 | 4.2375
38312 | 20 | 95 | 80 | 4.2375 | 0.386 | 3.8203e-13 | 0.0030035 | 4.429e-16 | 0 | 0 | 4.429e-16 | 4.2375
38313 | 20 | 95 | 80 | 4.2375 | 0.386 | 3.8203e-13 | 0.0030035 | 4.429e-16 | 0 | 0 | 4.429e-16 | 4.2375
38314 | 20 | 95 | 80 | 4.2375 | 0.386 | 3.8203e-13 | 0.0030035 | 4.429e-16 | 0 | 0 | 4.429e-16 | 4.2375
38315 | 20 | 95 | 80 | 4.2375 | 0.386 | 3.8203e-13 | 0.0030035 | 4.429e-16 | 0 | 0 | 4.429e-16 | 4.2375
38316 | 20 | 95 | 80 | 4.2375 | 0.386 | 3.8203e-13 | 0.0030035 | 4.429e-16 | 0 | 0 | 4.429e-16 | 4.2375
38317 | 20 | 95 | 80 | 4.2375 | 0.386 | 3.8203e-13 | 0.0030035 | 4.429e-16 | 0 | 0 | 4.429e-16 | 4.2375
38318 | 20 | 95 | 80 | 4.2375 | 0.386 | 3.8203e-13 | 0.0030035 | 4.429e-16 | 0 | 0 | 4.429e-16 | 4.2375
38319 | 20 | 95 | 80 | 4.2375 | 0.386 | 3.8203e-13 | 0.0030035 | 4.429e-16 | 0 | 0 | 4.429e-16 | 4.2375
38320 | 20 | 95 | 80 | 4.2375 | 0.386 | 3.8203e-13 | 0.0030035 | 4.429e-16 | 0 | 0 | 4.429e-16 | 4.2375
38321 | 20 | 95 | 80 | 4.2375 | 0.386 | 3.8203e-13 | 0.0030035 | 4.429e-16 | 0 | 0 | 4.429e-16 | 4.2375
38322 | 20 | 95 | 80 | 4.2375 | 0.386 | 3.8203e-13 | 0.0030035 | 4.429e-16 | 0 | 0 | 4.429e-16 | 4.2375
38323 | 20 | 95 | 80 | 4.2375 | 0.386 | 3.8203e-13 | 0.0030035 | 4.429e-16 | 0 | 0 | 4.429e-16 | 4.2375
38324 | 20 | 95 | 80 | 4.2375 | 0.386 | 3.8203e-13 | 0.0030035 | 4.429e-16 | 0 | 0 | 4.429e-16 | 4.2375
38325 | 20 | 95 | 80 | 4.2375 | 0.386 | 3.8203e-13 | 0.0030035 | 4.429e-16 | 0 | 0 | 4.429e-16 | 4.2375
38326 | 20 | 95 | 80 | 4.2375 | 0.386 | 3.8203e-13 | 0.0030035 | 4.429e-16 | 0 | 0 | 4.429e-16 | 4.2375
38327 | 20 | 95 | 80 | 4.2375 | 0.386 | 3.8203e-13 | 0.0030035 | 4.429e-16 | 0 | 0 | 4.429e-16 | 4.2375
38328 | 20 | 95 | 80 | 4.2375 | 0.386 | 3.8203e-13 | 0.0030035 | 4.429e-16 | 0 | 0 | 4.429e-16 | 4.2375
38329 | 20 | 95 | 80 | 4.2375 | 0.386 | 3.8203e-13 | 0.0030035 | 4.429e-16 | 0 | 0 | 4.429e-16 | 4.2375
38330 | 20 | 95 | 80 | 4.2375 | 0.386 | 3.8203e-13 | 0.0030035 | 4.429e-16 | 0 | 0 | 4.429e-16 | 4.2375
38331 | 20 | 95 | 80 | 4.2375 | 0.386 | 3.8203e-13 | 0.0030035 | 4.429e-16 | 0 | 0 | 4.429e-16 | 4.2375
38332 | 20 | 95 | 80 | 4.2375 | 0.386 | 3.8203e-13 | 0.0030035 | 4.429e-16 | 0 | 0 | 4.429e-16 | 4.2375
38333 | 20 | 95 | 80 | 4.2375 | 0.386 | 3.8203e-13 | 0.0030035 | 4.429e-16 | 0 | 0 | 4.429e-16 | 4.2375
38334 | 20 | 95 | 80 | 4.2375 | 0.386 | 3.8203e-13 | 0.0030035 | 4.429e-16 | 0 | 0 | 4.429e-16 | 4.2375
38335 | 20 | 95 | 80 | 4.2375 | 0.386 | 3.8203e-13 | 0.0030035 | 4.429e-16 | 0 | 0 | 4.429e-16 | 4.2375
38336 | 20 | 95 | 80 | 4.2375 | 0.386 | 3.8203e-13 | 0.0030035 | 4.429e-16 | 0 | 0 | 4.429e-16 | 4.2375
38337 | 20 | 95 | 80 | 4.2375 | 0.386 | 3.8203e-13 | 0.0030035 | 4.429e-16 | 0 | 0 | 4.429e-16 | 4.2375
38338 | 20 | 95 | 80 | 4.2375 | 0.386 | 3.8203e-13 | 0.0030035 | 4.429e-16 | 0 | 0 | 4.429e-16 | 4.2375
38339 | 20 | 95 | 80 | 4.2375 | 0.386 | 3.8203e-13 | 0.0030035 | 4.429e-16 | 0 | 0 | 4.429e-16 | 4.2375
38340 | 20 | 95 | 80 | 4.2375 | 0.386 | 3.8203e-13 | 0.0030035 | 4.429e-16 | 0 | 0 | 4.429e-16 | 4.2375
38341 | 20 | 95 | 80 | 4.2375 | 0.386 | 3.8203e-13 | 0.0030035 | 4.429e-16 | 0 | 0 | 4.429e-16 | 4.2375
38342 | 20 | 95 | 80 | 4.2375 | 0.386 | 3.8203e-13 | 0.0030035 | 4.429e-16 | 0 | 0 | 4.429e-16 | 4.2375
38343 | 20 | 95 | 80 | 4.2375 | 0.386 | 3.8203e-13 | 0.0030035 | 4.429e-16 | 0 | 0 | 4.429e-16 | 4.2375
38344 | 20 | 95 | 80 | 4.2375 | 0.386 | 3.8203e-13 | 0.0030035 | 4.429e-16 | 0 | 0 | 4.429e-16 | 4.2375
38345 | 20 | 95 | 80 | 4.2375 | 0.386 | 3.8203e-13 | 0.0030035 | 4.429e-16 | 0 | 0 | 4.429e-16 | 4.2375
38346 | 20 | 95 | 80 | 4.2375 | 0.386 | 3.8203e-13 | 0.0030035 | 4.429e-16 | 0 | 0 | 4.429e-16 | 4.2375
38347 | 20 | 95 | 80 | 4.2375 | 0.386 | 3.8203e-13 | 0.0030035 | 4.429e-16 | 0 | 0 | 4.429e-16 | 4.2375
38348 | 20 | 95 | 80 | 4.2375 | 0.386 | 3.8203e-13 | 0.0030035 | 4.429e-16 | 0 | 0 | 4.429e-16 | 4.2375
38349 | 20 | 95 | 80 | 4.2375 | 0.386 | 3.8203e-13 | 0.0030035 | 4.429e-16 | 0 | 0 | 4.429e-16 | 4.2375
38350 | 20 | 95 | 80 | 4.2375 | 0.386 | 3.8203e-13 | 0.0030035 | 4.429e-16 | 0 | 0 | 4.429e-16 | 4.2375
38351 | 20 | 95 | 80 | 4.2375 | 0.386 | 3.8203e-13 | 0.0030035 | 4.429e-16 | 0 | 0 | 4.429e-16 | 4.2375
38352 | 20 | 95 | 80 | 4.2375 | 0.386 | 3.8203e-13 | 0.0030035 | 4.429e-16 | 0 | 0 | 4.429e-16 | 4.2375
38353 | 20 | 95 | 80 | 4.2375 | 0.386 | 3.8203e-13 | 0.0030035 | 4.429e-16 | 0 | 0 | 4.429e-16 | 4.2375
38354 | 20 | 95 | 80 | 4.2375 | 0.386 | 3.8203e-13 | 0.0030035 | 4.429e-16 | 0 | 0 | 4.429e-16 | 4.2375
38355 | 20 | 95 | 80 | 4.2375 | 0.386 | 3.8203e-13 | 0.0030035 | 4.429e-16 | 0 | 0 | 4.429e-16 | 4.2375
38356 | 20 | 95 | 80 | 4.2375 | 0.386 | 3.8203e-13 | 0.0030035 | 4.429e-16 | 0 | 0 | 4.429e-16 | 4.2375
38357 | 20 | 95 | 80 | 4.2375 | 0.386 | 3.8203e-13 | 0.0030035 | 4.429e-16 | 0 | 0 | 4.429e-16 | 4.2375
38358 | 20 | 95 | 80 | 4.2375 | 0.386 | 3.8203e-13 | 0.0030035 | 4.429e-16 | 0 | 0 | 4.429e-16 | 4.2375
38359 | 20 | 95 | 80 | 4.2375 | 0.386 | 3.8203e-13 | 0.0030035 | 4.429e-16 | 0 | 0 | 4.429e-16 | 4.2375
38360 | 20 | 95 | 80 | 4.2375 | 0.386 | 3.8203e-13 | 0.0030035 | 4.429e-16 | 0 | 0 | 4.429e-16 | 4.2375
38361 | 20 | 95 | 80 | 4.2375 | 0.386 | 3.8203e-13 | 0.0030035 | 4.429e-16 | 0 | 0 | 4.429e-16 | 4.2375
38362 | 20 | 95 | 80 | 4.2375 | 0.386 | 3.8203e-13 | 0.0030035 | 4.429e-16 | 0 | 0 | 4.429e-16 | 4.2375
38363 | 20 | 95 | 80 | 4.2375 | 0.386 | 3.8203e-13 | 0.0030035 | 4.429e-16 | 0 | 0 | 4.429e-16 | 4.2375
38364 | 20 | 95 | 80 | 4.2375 | 0.386 | 3.8203e-13 | 0.0030035 | 4.429e-16 | 0 | 0 | 4.429e-16 | 4.2375
38365 | 20 | 95 | 80 | 4.2375 | 0.386 | 3.8203e-13 | 0.0030035 | 4.429e-16 | 0 | 0 | 4.429e-16 | 4.2375
38366 | 20 | 95 | 80 | 4.2375 | 0.386 | 3.8203e-13 | 0.0030035 | 4.429e-16 | 0 | 0 | 4.429e-16 | 4.2375
38367 | 20 | 95 | 80 | 4.2375 | 0.386 | 3.8203e-13 | 0.0030035 | 4.429e-16 | 0 | 0 | 4.429e-16 | 4.2375
38368 | 20 | 95 | 80 | 4.2375 | 0.386 | 3.8203e-13 | 0.0030035 | 4.429e-16 | 0 | 0 | 4.429e-16 | 4.2375
38369 | 20 | 95 | 80 | 4.2375 | 0.386 | 3.8203e-13 | 0.0030035 | 4.429e-16 | 0 | 0 | 4.429e-16 | 4.2375
38370 | 20 | 95 | 80 | 4.2375 | 0.386 | 3.8203e-13 | 0.0030035 | 4.429e-16 | 0 | 0 | 4.429e-16 | 4.2375
38371 | 20 | 95 | 80 | 4.2375 | 0.386 | 3.8203e-13 | 0.0030035 | 4.429e-16 | 0 | 0 | 4.429e-16 | 4.2375
38372 | 20 | 95 | 80 | 4.2375 | 0.386 | 3.8203e-13 | 0.0030035 | 4.429e-16 | 0 | 0 | 4.429e-16 | 4.2375
38373 | 20 | 95 | 80 | 4.2375 | 0.386 | 3.8203e-13 | 0.0030035 | 4.429e-16 | 0 | 0 | 4.429e-16 | 4.2375
38374 | 20 | 95 | 80 | 4.2375 | 0.386 | 3.8203e-13 | 0.0030035 | 4.429e-16 | 0 | 0 | 4.429e-16 | 4.2375
38375 | 20 | 95 | 80 | 4.2375 | 0.386 | 3.8203e-13 | 0.0030035 | 4.429e-16 | 0 | 0 | 4.429e-16 | 4.2375
38376 | 20 | 95 | 80 | 4.2375 | 0.386 | 3.8203e-13 | 0.0030035 | 4.429e-16 | 0 | 0 | 4.429e-16 | 4.2375
38377 | 20 | 95 | 80 | 4.2375 | 0.386 | 3.8203e-13 | 0.0030035 | 4.429e-16 | 0 | 0 | 4.429e-16 | 4.2375
38378 | 20 | 95 | 80 | 4.2375 | 0.386 | 3.8203e-13 | 0.0030035 | 4.429e-16 | 0 | 0 | 4.429e-16 | 4.2375
38379 | 20 | 95 | 80 | 4.2375 | 0.386 | 3.8203e-13 | 0.0030035 | 4.429e-16 | 0 | 0 | 4.429e-16 | 4.2375
38380 | 20 | 95 | 80 | 4.2375 | 0.386 | 3.8203e-13 | 0.0030035 | 4.429e-16 | 0 | 0 | 4.429e-16 | 4.2375
38381 | 20 | 95 | 80 | 4.2375 | 0.386 | 3.8203e-13 | 0.0030035 | 4.429e-16 | 0 | 0 | 4.429e-16 | 4.2375
38382 | 20 | 95 | 80 | 4.2375 | 0.386 | 3.8203e-13 | 0.0030035 | 4.429e-16 | 0 | 0 | 4.429e-16 | 4.2375
38383 | 20 | 95 | 80 | 4.2375 | 0.386 | 3.8203e-13 | 0.0030035 | 4.429e-16 | 0 | 0 | 4.429e-16 | 4.2375
38384 | 20 | 95 | 80 | 4.2375 | 0.386 | 3.8203e-13 | 0.0030035 | 4.429e-16 | 0 | 0 | 4.429e-16 | 4.2375
38385 | 20 | 95 | 80 | 4.2375 | 0.386 | 3.8203e-13 | 0.0030035 | 4.429e-16 | 0 | 0 | 4.429e-16 | 4.2375
38386 | 20 | 95 | 80 | 4.2375 | 0.386 | 3.8203e-13 | 0.0030035 | 4.429e-16 | 0 | 0 | 4.429e-16 | 4.2375
38387 | 20 | 95 | 80 | 4.2375 | 0.386 | 3.8203e-13 | 0.0030035 | 4.429e-16 | 0 | 0 | 4.429e-16 | 4.2375
38388 | 20 | 95 | 80 | 4.2375 | 0.386 | 3.8203e-13 | 0.0030035 | 4.429e-16 | 0 | 0 | 4.429e-16 | 4.2375
38389 | 20 | 95 | 80 | 4.2375 | 0.386 | 3.8203e-13 | 0.0030035 | 4.429e-16 | 0 | 0 | 4.429e-16 | 4.2375
38390 | 20 | 95 | 80 | 4.2375 | 0.386 | 3.8203e-13 | 0.0030035 | 4.429e-16 | 0 | 0 | 4.429e-16 | 4.2375
38391 | 20 | 95 | 80 | 4.2375 | 0.386 | 3.8203e-13 | 0.0030035 | 4.429e-16 | 0 | 0 | 4.429e-16 | 4.2375
38392 | 20 | 95 | 80 | 4.2375 | 0.386 | 3.8203e-13 | 0.0030035 | 4.429e-16 | 0 | 0 | 4.429e-16 | 4.2375
38393 | 20 | 95 | 80 | 4.2375 | 0.386 | 3.8203e-13 | 0.0030035 | 4.429e-16 | 0 | 0 | 4.429e-16 | 4.2375
38394 | 20 | 95 | 80 | 4.2375 | 0.386 | 3.8203e-13 | 0.0030035 | 4.429e-16 | 0 | 0 | 4.429e-16 | 4.2375
38395 | 20 | 95 | 80 | 4.2375 | 0.386 | 3.8203e-13 | 0.0030035 | 4.429e-16 | 0 | 0 | 4.429e-16 | 4.2375
38396 | 20 | 95 | 80 | 4.2375 | 0.386 | 3.8203e-13 | 0.0030035 | 4.429e-16 | 0 | 0 | 4.429e-16 | 4.2375
38397 | 20 | 95 | 80 | 4.2375 | 0.386 | 3.8203e-13 | 0.0030035 | 4.429e-16 | 0 | 0 | 4.429e-16 | 4.2375
38398 | 20 | 95 | 80 | 4.2375 | 0.386 | 3.8203e-13 | 0.0030035 | 4.429e-16 | 0 | 0 | 4.429e-16 | 4.2375
38399 | 20 | 95 | 80 | 4.2375 | 0.386 | 3.8203e-13 | 0.0030035 | 4.429e-16 | 0 | 0 | 4.429e-16 | 4.2375
38400 | 20 | 95 | 80 | 4.2375 | 0.386 | 3.8203e-13 | 0.0030035 | 4.429e-16 | 0 | 0 | 4.429e-16 | 4.2375
38401 | 20 | 95 | 80 | 4.2375 | 0.386 | 3.8203e-13 | 0.0030035 | 4.429e-16 | 0 | 0 | 4.429e-16 | 4.2375
38402 | 20 | 95 | 80 | 4.2375 | 0.386 | 3.8203e-13 | 0.0030035 | 4.429e-16 | 0 | 0 | 4.429e-16 | 4.2375
38403 | 20 | 95 | 80 | 4.2375 | 0.386 | 3.8203e-13 | 0.0030035 | 4.429e-16 | 0 | 0 | 4.429e-16 | 4.2375
38404 | 20 | 95 | 80 | 4.2375 | 0.386 | 3.8203e-13 | 0.0030035 | 4.429e-16 | 0 | 0 | 4.429e-16 | 4.2375
38405 | 20 | 95 | 80 | 4.2375 | 0.386 | 3.8203e-13 | 0.0030035 | 4.429e-16 | 0 | 0 | 4.429e-16 | 4.2375
38406 | 20 | 95 | 80 | 4.2375 | 0.386 | 3.8203e-13 | 0.0030035 | 4.429e-16 | 0 | 0 | 4.429e-16 | 4.2375
38407 | 20 | 95 | 80 | 4.2375 | 0.386 | 3.8203e-13 | 0.0030035 | 4.429e-16 | 0 | 0 | 4.429e-16 | 4.2375
38408 | 20 | 95 | 80 | 4.2375 | 0.386 | 3.8203e-13 | 0.0030035 | 4.429e-16 | 0 | 0 | 4.429e-16 | 4.2375
38409 | 20 | 95 | 80 | 4.2375 | 0.386 | 3.8203e-13 | 0.0030035 | 4.429e-16 | 0 | 0 | 4.429e-16 | 4.2375
38410 | 20 | 95 | 80 | 4.2375 | 0.386 | 3.8203e-13 | 0.0030035 | 4.429e-16 | 0 | 0 | 4.429e-16 | 4.2375
38411 | 20 | 95 | 80 | 4.2375 | 0.386 | 3.8203e-13 | 0.0030035 | 4.429e-16 | 0 | 0 | 4.429e-16 | 4.2375
38412 | 20 | 95 | 80 | 4.2375 | 0.386 | 3.8203e-13 | 0.0030035 | 4.429e-16 | 0 | 0 | 4.429e-16 | 4.2375
38413 | 20 | 95 | 80 | 4.2375 | 0.386 | 3.8203e-13 | 0.0030035 | 4.429e-16 | 0 | 0 | 4.429e-16 | 4.2375
38414 | 20 | 95 | 80 | 4.2375 | 0.386 | 3.8203e-13 | 0.0030035 | 4.429e-16 | 0 | 0 | 4.429e-16 | 4.2375
38415 | 20 | 95 | 80 | 4.2375 | 0.386 | 3.8203e-13 | 0.0030035 | 4.429e-16 | 0 | 0 | 4.429e-16 | 4.2375
38416 | 20 | 95 | 80 | 4.2375 | 0.386 | 3.8203e-13 | 0.0030035 | 4.429e-16 | 0 | 0 | 4.429e-16 | 4.2375
38417 | 20 | 95 | 80 | 4.2375 | 0.386 | 3.8203e-13 | 0.0030035 | 4.429e-16 | 0 | 0 | 4.429e-16 | 4.2375
38418 | 20 | 95 | 80 | 4.2375 | 0.386 | 3.8203e-13 | 0.0030035 | 4.429e-16 | 0 | 0 | 4.429e-16 | 4.2375
38419 | 20 | 95 | 80 | 4.2375 | 0.386 | 3.8203e-13 | 0.0030035 | 4.429e-16 | 0 | 0 | 4.429e-16 | 4.2375
38420 | 20 | 95 | 80 | 4.2375 | 0.386 | 3.8203e-13 | 0.0030035 | 4.429e-16 | 0 | 0 | 4.429e-16 | 4.2375
38421 | 20 | 95 | 80 | 4.2375 | 0.386 | 3.8203e-13 | 0.0030035 | 4.429e-16 | 0 | 0 | 4.429e-16 | 4.2375
38422 | 20 | 95 | 80 | 4.2375 | 0.386 | 3.8203e-13 | 0.0030035 | 4.429e-16 | 0 | 0 | 4.429e-16 | 4.2375
38423 | 20 | 95 | 80 | 4.2375 | 0.386 | 3.8203e-13 | 0.0030035 | 4.429e-16 | 0 | 0 | 4.429e-16 | 4.2375
38424 | 20 | 95 | 80 | 4.2375 | 0.386 | 3.8203e-13 | 0.0030035 | 4.429e-16 | 0 | 0 | 4.429e-16 | 4.2375
38425 | 20 | 95 | 80 | 4.2375 | 0.386 | 3.8203e-13 | 0.0030035 | 4.429e-16 | 0 | 0 | 4.429e-16 | 4.2375
38426 | 20 | 95 | 80 | 4.2375 | 0.386 | 3.8203e-13 | 0.0030035 | 4.429e-16 | 0 | 0 | 4.429e-16 | 4.2375
38427 | 20 | 95 | 80 | 4.2375 | 0.386 | 3.8203e-13 | 0.0030035 | 4.429e-16 | 0 | 0 | 4.429e-16 | 4.2375
38428 | 20 | 95 | 80 | 4.2375 | 0.386 | 3.8203e-13 | 0.0030035 | 4.429e-16 | 0 | 0 | 4.429e-16 | 4.2375
38429 | 20 | 95 | 80 | 4.2375 | 0.386 | 3.8203e-13 | 0.0030035 | 4.429e-16 | 0 | 0 | 4.429e-16 | 4.2375
38430 | 20 | 95 | 80 | 4.2375 | 0.386 | 3.8203e-13 | 0.0030035 | 4.429e-16 | 0 | 0 | 4.429e-16 | 4.2375
38431 | 20 | 95 | 80 | 4.2375 | 0.386 | 3.8203e-13 | 0.0030035 | 4.429e-16 | 0 | 0 | 4.429e-16 | 4.2375
38432 | 20 | 95 | 80 | 4.2375 | 0.386 | 3.8203e-13 | 0.0030035 | 4.429e-16 | 0 | 0 | 4.429e-16 | 4.2375
38433 | 20 | 95 | 80 | 4.2375 | 0.386 | 3.8203e-13 | 0.0030035 | 4.429e-16 | 0 | 0 | 4.429e-16 | 4.2375
38434 | 20 | 95 | 80 | 4.2375 | 0.386 | 3.8203e-13 | 0.0030035 | 4.429e-16 | 0 | 0 | 4.429e-16 | 4.2375
38435 | 20 | 95 | 80 | 4.2375 | 0.386 | 3.8203e-13 | 0.0030035 | 4.429e-16 | 0 | 0 | 4.429e-16 | 4.2375
38436 | 20 | 95 | 80 | 4.2375 | 0.386 | 3.8203e-13 | 0.0030035 | 4.429e-16 | 0 | 0 | 4.429e-16 | 4.2375
38437 | 20 | 95 | 80 | 4.2375 | 0.386 | 3.8203e-13 | 0.0030035 | 4.429e-16 | 0 | 0 | 4.429e-16 | 4.2375
38438 | 20 | 95 | 80 | 4.2375 | 0.386 | 3.8203e-13 | 0.0030035 | 4.429e-16 | 0 | 0 | 4.429e-16 | 4.2375
38439 | 20 | 95 | 80 | 4.2375 | 0.386 | 3.8203e-13 | 0.0030035 | 4.429e-16 | 0 | 0 | 4.429e-16 | 4.2375
38440 | 20 | 95 | 80 | 4.2375 | 0.386 | 3.8203e-13 | 0.0030035 | 4.429e-16 | 0 | 0 | 4.429e-16 | 4.2375
38441 | 20 | 95 | 80 | 4.2375 | 0.386 | 3.8203e-13 | 0.0030035 | 4.429e-16 | 0 | 0 | 4.429e-16 | 4.2375
38442 | 20 | 95 | 80 | 4.2375 | 0.386 | 3.8203e-13 | 0.0030035 | 4.429e-16 | 0 | 0 | 4.429e-16 | 4.2375
38443 | 20 | 95 | 80 | 4.2375 | 0.386 | 3.8203e-13 | 0.0030035 | 4.429e-16 | 0 | 0 | 4.429e-16 | 4.2375
38444 | 20 | 95 | 80 | 4.2375 | 0.386 | 3.8203e-13 | 0.0030035 | 4.429e-16 | 0 | 0 | 4.429e-16 | 4.2375
38445 | 20 | 95 | 80 | 4.2375 | 0.386 | 3.8203e-13 | 0.0030035 | 4.429e-16 | 0 | 0 | 4.429e-16 | 4.2375
38446 | 20 | 95 | 80 | 4.2375 | 0.386 | 3.8203e-13 | 0.0030035 | 4.429e-16 | 0 | 0 | 4.429e-16 | 4.2375
38447 | 20 | 95 | 80 | 4.2375 | 0.386 | 3.8203e-13 | 0.0030035 | 4.429e-16 | 0 | 0 | 4.429e-16 | 4.2375
38448 | 20 | 95 | 80 | 4.2375 | 0.386 | 3.8203e-13 | 0.0030035 | 4.429e-16 | 0 | 0 | 4.429e-16 | 4.2375
38449 | 20 | 95 | 80 | 4.2375 | 0.386 | 3.8203e-13 | 0.0030035 | 4.429e-16 | 0 | 0 | 4.429e-16 | 4.2375
38450 | 20 | 95 | 80 | 4.2375 | 0.386 | 3.8203e-13 | 0.0030035 | 4.429e-16 | 0 | 0 | 4.429e-16 | 4.2375
38451 | 20 | 95 | 80 | 4.2375 | 0.386 | 3.8203e-13 | 0.0030035 | 4.429e-16 | 0 | 0 | 4.429e-16 | 4.2375
38452 | 20 | 95 | 80 | 4.2375 | 0.386 | 3.8203e-13 | 0.0030035 | 4.429e-16 | 0 | 0 | 4.429e-16 | 4.2375
38453 | 20 | 95 | 80 | 4.2375 | 0.386 | 3.8203e-13 | 0.0030035 | 4.429e-16 | 0 | 0 | 4.429e-16 | 4.2375
38454 | 20 | 95 | 80 | 4.2375 | 0.386 | 3.8203e-13 | 0.0030035 | 4.429e-16 | 0 | 0 | 4.429e-16 | 4.2375
38455 | 20 | 95 | 80 | 4.2375 | 0.386 | 3.8203e-13 | 0.0030035 | 4.429e-16 | 0 | 0 | 4.429e-16 | 4.2375
38456 | 20 | 95 | 80 | 4.2375 | 0.386 | 3.8203e-13 | 0.0030035 | 4.429e-16 | 0 | 0 | 4.429e-16 | 4.2375
38457 | 20 | 95 | 80 | 4.2375 | 0.386 | 3.8203e-13 | 0.0030035 | 4.429e-16 | 0 | 0 | 4.429e-16 | 4.2375
38458 | 20 | 95 | 80 | 4.2375 | 0.386 | 3.8203e-13 | 0.0030035 | 4.429e-16 | 0 | 0 | 4.429e-16 | 4.2375
38459 | 20 | 95 | 80 | 4.2375 | 0.386 | 3.8203e-13 | 0.0030035 | 4.429e-16 | 0 | 0 | 4.429e-16 | 4.2375
38460 | 20 | 95 | 80 | 4.2375 | 0.386 | 3.8203e-13 | 0.0030035 | 4.429e-16 | 0 | 0 | 4.429e-16 | 4.2375
38461 | 20 | 95 | 80 | 4.2375 | 0.386 | 3.8203e-13 | 0.0030035 | 4.429e-16 | 0 | 0 | 4.429e-16 | 4.2375
38462 | 20 | 95 | 80 | 4.2375 | 0.386 | 3.8203e-13 | 0.0030035 | 4.429e-16 | 0 | 0 | 4.429e-16 | 4.2375
38463 | 20 | 95 | 80 | 4.2375 | 0.386 | 3.8203e-13 | 0.0030035 | 4.429e-16 | 0 | 0 | 4.429e-16 | 4.2375
38464 | 20 | 95 | 80 | 4.2375 | 0.386 | 3.8203e-13 | 0.0030035 | 4.429e-16 | 0 | 0 | 4.429e-16 | 4.2375
38465 | 20 | 95 | 80 | 4.2375 | 0.386 | 3.8203e-13 | 0.0030035 | 4.429e-16 | 0 | 0 | 4.429e-16 | 4.2375
38466 | 20 | 95 | 80 | 4.2375 | 0.386 | 3.8203e-13 | 0.0030035 | 4.429e-16 | 0 | 0 | 4.429e-16 | 4.2375
38467 | 20 | 95 | 80 | 4.2375 | 0.386 | 3.8203e-13 | 0.0030035 | 4.429e-16 | 0 | 0 | 4.429e-16 | 4.2375
38468 | 20 | 95 | 80 | 4.2375 | 0.386 | 3.8203e-13 | 0.0030035 | 4.429e-16 | 0 | 0 | 4.429e-16 | 4.2375
38469 | 20 | 95 | 80 | 4.2375 | 0.386 | 3.8203e-13 | 0.0030035 | 4.429e-16 | 0 | 0 | 4.429e-16 | 4.2375
38470 | 20 | 95 | 80 | 4.2375 | 0.386 | 3.8203e-13 | 0.0030035 | 4.429e-16 | 0 | 0 | 4.429e-16 | 4.2375
38471 | 20 | 95 | 80 | 4.2375 | 0.386 | 3.8203e-13 | 0.0030035 | 4.429e-16 | 0 | 0 | 4.429e-16 | 4.2375
38472 | 20 | 95 | 80 | 4.2375 | 0.386 | 3.8203e-13 | 0.0030035 | 4.429e-16 | 0 | 0 | 4.429e-16 | 4.2375
38473 | 20 | 95 | 80 | 4.2375 | 0.386 | 3.8203e-13 | 0.0030035 | 4.429e-16 | 0 | 0 | 4.429e-16 | 4.2375
38474 | 20 | 95 | 80 | 4.2375 | 0.386 | 3.8203e-13 | 0.0030035 | 4.429e-16 | 0 | 0 | 4.429e-16 | 4.2375
38475 | 20 | 95 | 80 | 4.2375 | 0.386 | 3.8203e-13 | 0.0030035 | 4.429e-16 | 0 | 0 | 4.429e-16 | 4.2375
38476 | 20 | 95 | 80 | 4.2375 | 0.386 | 3.8203e-13 | 0.0030035 | 4.429e-16 | 0 | 0 | 4.429e-16 | 4.2375
38477 | 20 | 95 | 80 | 4.2375 | 0.386 | 3.8203e-13 | 0.0030035 | 4.429e-16 | 0 | 0 | 4.429e-16 | 4.2375
38478 | 20 | 95 | 80 | 4.2375 | 0.386 | 3.8203e-13 | 0.0030035 | 4.429e-16 | 0 | 0 | 4.429e-16 | 4.2375
38479 | 20 | 95 | 80 | 4.2375 | 0.386 | 3.8203e-13 | 0.0030035 | 4.429e-16 | 0 | 0 | 4.429e-16 | 4.2375
38480 | 20 | 95 | 80 | 4.2375 | 0.386 | 3.8203e-13 | 0.0030035 | 4.429e-16 | 0 | 0 | 4.429e-16 | 4.2375
38481 | 20 | 95 | 80 | 4.2375 | 0.386 | 3.8203e-13 | 0.0030035 | 4.429e-16 | 0 | 0 | 4.429e-16 | 4.2375
38482 | 20 | 95 | 80 | 4.2375 | 0.386 | 3.8203e-13 | 0.0030035 | 4.429e-16 | 0 | 0 | 4.429e-16 | 4.2375
38483 | 20 | 95 | 80 | 4.2375 | 0.386 | 3.8203e-13 | 0.0030035 | 4.429e-16 | 0 | 0 | 4.429e-16 | 4.2375
38484 | 20 | 95 | 80 | 4.2375 | 0.386 | 3.8203e-13 | 0.0030035 | 4.429e-16 | 0 | 0 | 4.429e-16 | 4.2375
38485 | 20 | 95 | 80 | 4.2375 | 0.386 | 3.8203e-13 | 0.0030035 | 4.429e-16 | 0 | 0 | 4.429e-16 | 4.2375
38486 | 20 | 95 | 80 | 4.2375 | 0.386 | 3.8203e-13 | 0.0030035 | 4.429e-16 | 0 | 0 | 4.429e-16 | 4.2375
38487 | 20 | 95 | 80 | 4.2375 | 0.386 | 3.8203e-13 | 0.0030035 | 4.429e-16 | 0 | 0 | 4.429e-16 | 4.2375
38488 | 20 | 95 | 80 | 4.2375 | 0.386 | 3.8203e-13 | 0.0030035 | 4.429e-16 | 0 | 0 | 4.429e-16 | 4.2375
38489 | 20 | 95 | 80 | 4.2375 | 0.386 | 3.8203e-13 | 0.0030035 | 4.429e-16 | 0 | 0 | 4.429e-16 | 4.2375
38490 | 20 | 95 | 80 | 4.2375 | 0.386 | 3.8203e-13 | 0.0030035 | 4.429e-16 | 0 | 0 | 4.429e-16 | 4.2375
38491 | 20 | 95 | 80 | 4.2375 | 0.386 | 3.8203e-13 | 0.0030035 | 4.429e-16 | 0 | 0 | 4.429e-16 | 4.2375
38492 | 20 | 95 | 80 | 4.2375 | 0.386 | 3.8203e-13 | 0.0030035 | 4.429e-16 | 0 | 0 | 4.429e-16 | 4.2375
38493 | 20 | 95 | 80 | 4.2375 | 0.386 | 3.8203e-13 | 0.0030035 | 4.429e-16 | 0 | 0 | 4.429e-16 | 4.2375
38494 | 20 | 95 | 80 | 4.2375 | 0.386 | 3.8203e-13 | 0.0030035 | 4.429e-16 | 0 | 0 | 4.429e-16 | 4.2375
38495 | 20 | 95 | 80 | 4.2375 | 0.386 | 3.8203e-13 | 0.0030035 | 4.429e-16 | 0 | 0 | 4.429e-16 | 4.2375
38496 | 20 | 95 | 80 | 4.2375 | 0.386 | 3.8203e-13 | 0.0030035 | 4.429e-16 | 0 | 0 | 4.429e-16 | 4.2375
38497 | 20 | 95 | 80 | 4.2375 | 0.386 | 3.8203e-13 | 0.0030035 | 4.429e-16 | 0 | 0 | 4.429e-16 | 4.2375
38498 | 20 | 95 | 80 | 4.2375 | 0.386 | 3.8203e-13 | 0.0030035 | 4.429e-16 | 0 | 0 | 4.429e-16 | 4.2375
38499 | 20 | 95 | 80 | 4.2375 | 0.386 | 3.8203e-13 | 0.0030035 | 4.429e-16 | 0 | 0 | 4.429e-16 | 4.2375
38500 | 20 | 95 | 80 | 4.2375 | 0.386 | 3.8203e-13 | 0.0030035 | 4.429e-16 | 0 | 0 | 4.429e-16 | 4.2375
38501 | 20 | 95 | 80 | 4.2375 | 0.386 | 3.8203e-13 | 0.0030035 | 4.429e-16 | 0 | 0 | 4.429e-16 | 4.2375
38502 | 20 | 95 | 80 | 4.2375 | 0.386 | 3.8203e-13 | 0.0030035 | 4.429e-16 | 0 | 0 | 4.429e-16 | 4.2375
38503 | 20 | 95 | 80 | 4.2375 | 0.386 | 3.8203e-13 | 0.0030035 | 4.429e-16 | 0 | 0 | 4.429e-16 | 4.2375
38504 | 20 | 95 | 80 | 4.2375 | 0.386 | 3.8203e-13 | 0.0030035 | 4.429e-16 | 0 | 0 | 4.429e-16 | 4.2375
38505 | 20 | 95 | 80 | 4.2375 | 0.386 | 3.8203e-13 | 0.0030035 | 4.429e-16 | 0 | 0 | 4.429e-16 | 4.2375
38506 | 20 | 95 | 80 | 4.2375 | 0.386 | 3.8203e-13 | 0.0030035 | 4.429e-16 | 0 | 0 | 4.429e-16 | 4.2375
38507 | 20 | 95 | 80 | 4.2375 | 0.386 | 3.8203e-13 | 0.0030035 | 4.429e-16 | 0 | 0 | 4.429e-16 | 4.2375
38508 | 20 | 95 | 80 | 4.2375 | 0.386 | 3.8203e-13 | 0.0030035 | 4.429e-16 | 0 | 0 | 4.429e-16 | 4.2375
38509 | 20 | 95 | 80 | 4.2375 | 0.386 | 3.8203e-13 | 0.0030035 | 4.429e-16 | 0 | 0 | 4.429e-16 | 4.2375
38510 | 20 | 95 | 80 | 4.2375 | 0.386 | 3.8203e-13 | 0.0030035 | 4.429e-16 | 0 | 0 | 4.429e-16 | 4.2375
38511 | 20 | 95 | 80 | 4.2375 | 0.386 | 3.8203e-13 | 0.0030035 | 4.429e-16 | 0 | 0 | 4.429e-16 | 4.2375
38512 | 20 | 95 | 80 | 4.2375 | 0.386 | 3.8203e-13 | 0.0030035 | 4.429e-16 | 0 | 0 | 4.429e-16 | 4.2375
38513 | 20 | 95 | 80 | 4.2375 | 0.386 | 3.8203e-13 | 0.0030035 | 4.429e-16 | 0 | 0 | 4.429e-16 | 4.2375
38514 | 20 | 95 | 80 | 4.2375 | 0.386 | 3.8203e-13 | 0.0030035 | 4.429e-16 | 0 | 0 | 4.429e-16 | 4.2375
38515 | 20 | 95 | 80 | 4.2375 | 0.386 | 3.8203e-13 | 0.0030035 | 4.429e-16 | 0 | 0 | 4.429e-16 | 4.2375
38516 | 20 | 95 | 80 | 4.2375 | 0.386 | 3.8203e-13 | 0.0030035 | 4.429e-16 | 0 | 0 | 4.429e-16 | 4.2375
38517 | 20 | 95 | 80 | 4.2375 | 0.386 | 3.8203e-13 | 0.0030035 | 4.429e-16 | 0 | 0 | 4.429e-16 | 4.2375
38518 | 20 | 95 | 80 | 4.2375 | 0.386 | 3.8203e-13 | 0.0030035 | 4.429e-16 | 0 | 0 | 4.429e-16 | 4.2375
38519 | 20 | 95 | 80 | 4.2375 | 0.386 | 3.8203e-13 | 0.0030035 | 4.429e-16 | 0 | 0 | 4.429e-16 | 4.2375
38520 | 20 | 95 | 80 | 4.2375 | 0.386 | 3.8203e-13 | 0.0030035 | 4.429e-16 | 0 | 0 | 4.429e-16 | 4.2375
38521 | 20 | 95 | 80 | 4.2375 | 0.386 | 3.8203e-13 | 0.0030035 | 4.429e-16 | 0 | 0 | 4.429e-16 | 4.2375
38522 | 20 | 95 | 80 | 4.2375 | 0.386 | 3.8203e-13 | 0.0030035 | 4.429e-16 | 0 | 0 | 4.429e-16 | 4.2375
38523 | 20 | 95 | 80 | 4.2375 | 0.386 | 3.8203e-13 | 0.0030035 | 4.429e-16 | 0 | 0 | 4.429e-16 | 4.2375
38524 | 20 | 95 | 80 | 4.2375 | 0.386 | 3.8203e-13 | 0.0030035 | 4.429e-16 | 0 | 0 | 4.429e-16 | 4.2375
38525 | 20 | 95 | 80 | 4.2375 | 0.386 | 3.8203e-13 | 0.0030035 | 4.429e-16 | 0 | 0 | 4.429e-16 | 4.2375
38526 | 20 | 95 | 80 | 4.2375 | 0.386 | 3.8203e-13 | 0.0030035 | 4.429e-16 | 0 | 0 | 4.429e-16 | 4.2375
38527 | 20 | 95 | 80 | 4.2375 | 0.386 | 3.8203e-13 | 0.0030035 | 4.429e-16 | 0 | 0 | 4.429e-16 | 4.2375
38528 | 20 | 95 | 80 | 4.2375 | 0.386 | 3.8203e-13 | 0.0030035 | 4.429e-16 | 0 | 0 | 4.429e-16 | 4.2375
38529 | 20 | 95 | 80 | 4.2375 | 0.386 | 3.8203e-13 | 0.0030035 | 4.429e-16 | 0 | 0 | 4.429e-16 | 4.2375
38530 | 20 | 95 | 80 | 4.2375 | 0.386 | 3.8203e-13 | 0.0030035 | 4.429e-16 | 0 | 0 | 4.429e-16 | 4.2375
38531 | 20 | 95 | 80 | 4.2375 | 0.386 | 3.8203e-13 | 0.0030035 | 4.429e-16 | 0 | 0 | 4.429e-16 | 4.2375
38532 | 20 | 95 | 80 | 4.2375 | 0.386 | 3.8203e-13 | 0.0030035 | 4.429e-16 | 0 | 0 | 4.429e-16 | 4.2375
38533 | 20 | 95 | 80 | 4.2375 | 0.386 | 3.8203e-13 | 0.0030035 | 4.429e-16 | 0 | 0 | 4.429e-16 | 4.2375
38534 | 20 | 95 | 80 | 4.2375 | 0.386 | 3.8203e-13 | 0.0030035 | 4.429e-16 | 0 | 0 | 4.429e-16 | 4.2375
38535 | 20 | 95 | 80 | 4.2375 | 0.386 | 3.8203e-13 | 0.0030035 | 4.429e-16 | 0 | 0 | 4.429e-16 | 4.2375
38536 | 20 | 95 | 80 | 4.2375 | 0.386 | 3.8203e-13 | 0.0030035 | 4.429e-16 | 0 | 0 | 4.429e-16 | 4.2375
38537 | 20 | 95 | 80 | 4.2375 | 0.386 | 3.8203e-13 | 0.0030035 | 4.429e-16 | 0 | 0 | 4.429e-16 | 4.2375
38538 | 20 | 95 | 80 | 4.2375 | 0.386 | 3.8203e-13 | 0.0030035 | 4.429e-16 | 0 | 0 | 4.429e-16 | 4.2375
38539 | 20 | 95 | 80 | 4.2375 | 0.386 | 3.8203e-13 | 0.0030035 | 4.429e-16 | 0 | 0 | 4.429e-16 | 4.2375
38540 | 20 | 95 | 80 | 4.2375 | 0.386 | 3.8203e-13 | 0.0030035 | 4.429e-16 | 0 | 0 | 4.429e-16 | 4.2375
38541 | 20 | 95 | 80 | 4.2375 | 0.386 | 3.8203e-13 | 0.0030035 | 4.429e-16 | 0 | 0 | 4.429e-16 | 4.2375
38542 | 20 | 95 | 80 | 4.2375 | 0.386 | 3.8203e-13 | 0.0030035 | 4.429e-16 | 0 | 0 | 4.429e-16 | 4.2375
38543 | 20 | 95 | 80 | 4.2375 | 0.386 | 3.8203e-13 | 0.0030035 | 4.429e-16 | 0 | 0 | 4.429e-16 | 4.2375
38544 | 20 | 95 | 80 | 4.2375 | 0.386 | 3.8203e-13 | 0.0030035 | 4.429e-16 | 0 | 0 | 4.429e-16 | 4.2375
38545 | 20 | 95 | 80 | 4.2375 | 0.386 | 3.8203e-13 | 0.0030035 | 4.429e-16 | 0 | 0 | 4.429e-16 | 4.2375
38546 | 20 | 95 | 80 | 4.2375 | 0.386 | 3.8203e-13 | 0.0030035 | 4.429e-16 | 0 | 0 | 4.429e-16 | 4.2375
38547 | 20 | 95 | 80 | 4.2375 | 0.386 | 3.8203e-13 | 0.0030035 | 4.429e-16 | 0 | 0 | 4.429e-16 | 4.2375
38548 | 20 | 95 | 80 | 4.2375 | 0.386 | 3.8203e-13 | 0.0030035 | 4.429e-16 | 0 | 0 | 4.429e-16 | 4.2375
38549 | 20 | 95 | 80 | 4.2375 | 0.386 | 3.8203e-13 | 0.0030035 | 4.429e-16 | 0 | 0 | 4.429e-16 | 4.2375
38550 | 20 | 95 | 80 | 4.2375 | 0.386 | 3.8203e-13 | 0.0030035 | 4.429e-16 | 0 | 0 | 4.429e-16 | 4.2375
38551 | 20 | 95 | 80 | 4.2375 | 0.386 | 3.8203e-13 | 0.0030035 | 4.429e-16 | 0 | 0 | 4.429e-16 | 4.2375
38552 | 20 | 95 | 80 | 4.2375 | 0.386 | 3.8203e-13 | 0.0030035 | 4.429e-16 | 0 | 0 | 4.429e-16 | 4.2375
38553 | 20 | 95 | 80 | 4.2375 | 0.386 | 3.8203e-13 | 0.0030035 | 4.429e-16 | 0 | 0 | 4.429e-16 | 4.2375
38554 | 20 | 95 | 80 | 4.2375 | 0.386 | 3.8203e-13 | 0.0030035 | 4.429e-16 | 0 | 0 | 4.429e-16 | 4.2375
38555 | 20 | 95 | 80 | 4.2375 | 0.386 | 3.8203e-13 | 0.0030035 | 4.429e-16 | 0 | 0 | 4.429e-16 | 4.2375
38556 | 20 | 95 | 80 | 4.2375 | 0.386 | 3.8203e-13 | 0.0030035 | 4.429e-16 | 0 | 0 | 4.429e-16 | 4.2375
38557 | 20 | 95 | 80 | 4.2375 | 0.386 | 3.8203e-13 | 0.0030035 | 4.429e-16 | 0 | 0 | 4.429e-16 | 4.2375
38558 | 20 | 95 | 80 | 4.2375 | 0.386 | 3.8203e-13 | 0.0030035 | 4.429e-16 | 0 | 0 | 4.429e-16 | 4.2375
38559 | 20 | 95 | 80 | 4.2375 | 0.386 | 3.8203e-13 | 0.0030035 | 4.429e-16 | 0 | 0 | 4.429e-16 | 4.2375
38560 | 20 | 95 | 80 | 4.2375 | 0.386 | 3.8203e-13 | 0.0030035 | 4.429e-16 | 0 | 0 | 4.429e-16 | 4.2375
38561 | 20 | 95 | 80 | 4.2375 | 0.386 | 3.8203e-13 | 0.0030035 | 4.429e-16 | 0 | 0 | 4.429e-16 | 4.2375
38562 | 20 | 95 | 80 | 4.2375 | 0.386 | 3.8203e-13 | 0.0030035 | 4.429e-16 | 0 | 0 | 4.429e-16 | 4.2375
38563 | 20 | 95 | 80 | 4.2375 | 0.386 | 3.8203e-13 | 0.0030035 | 4.429e-16 | 0 | 0 | 4.429e-16 | 4.2375
38564 | 20 | 95 | 80 | 4.2375 | 0.386 | 3.8203e-13 | 0.0030035 | 4.429e-16 | 0 | 0 | 4.429e-16 | 4.2375
38565 | 20 | 95 | 80 | 4.2375 | 0.386 | 3.8203e-13 | 0.0030035 | 4.429e-16 | 0 | 0 | 4.429e-16 | 4.2375
38566 | 20 | 95 | 80 | 4.2375 | 0.386 | 3.8203e-13 | 0.0030035 | 4.429e-16 | 0 | 0 | 4.429e-16 | 4.2375
38567 | 20 | 95 | 80 | 4.2375 | 0.386 | 3.8203e-13 | 0.0030035 | 4.429e-16 | 0 | 0 | 4.429e-16 | 4.2375
38568 | 20 | 95 | 80 | 4.2375 | 0.386 | 3.8203e-13 | 0.0030035 | 4.429e-16 | 0 | 0 | 4.429e-16 | 4.2375
38569 | 20 | 95 | 80 | 4.2375 | 0.386 | 3.8203e-13 | 0.0030035 | 4.429e-16 | 0 | 0 | 4.429e-16 | 4.2375
38570 | 20 | 95 | 80 | 4.2375 | 0.386 | 3.8203e-13 | 0.0030035 | 4.429e-16 | 0 | 0 | 4.429e-16 | 4.2375
38571 | 20 | 95 | 80 | 4.2375 | 0.386 | 3.8203e-13 | 0.0030035 | 4.429e-16 | 0 | 0 | 4.429e-16 | 4.2375
38572 | 20 | 95 | 80 | 4.2375 | 0.386 | 3.8203e-13 | 0.0030035 | 4.429e-16 | 0 | 0 | 4.429e-16 | 4.2375
38573 | 20 | 95 | 80 | 4.2375 | 0.386 | 3.8203e-13 | 0.0030035 | 4.429e-16 | 0 | 0 | 4.429e-16 | 4.2375
38574 | 20 | 95 | 80 | 4.2375 | 0.386 | 3.8203e-13 | 0.0030035 | 4.429e-16 | 0 | 0 | 4.429e-16 | 4.2375
38575 | 20 | 95 | 80 | 4.2375 | 0.386 | 3.8203e-13 | 0.0030035 | 4.429e-16 | 0 | 0 | 4.429e-16 | 4.2375
38576 | 20 | 95 | 80 | 4.2375 | 0.386 | 3.8203e-13 | 0.0030035 | 4.429e-16 | 0 | 0 | 4.429e-16 | 4.2375
38577 | 20 | 95 | 80 | 4.2375 | 0.386 | 3.8203e-13 | 0.0030035 | 4.429e-16 | 0 | 0 | 4.429e-16 | 4.2375
38578 | 20 | 95 | 80 | 4.2375 | 0.386 | 3.8203e-13 | 0.0030035 | 4.429e-16 | 0 | 0 | 4.429e-16 | 4.2375
38579 | 20 | 95 | 80 | 4.2375 | 0.386 | 3.8203e-13 | 0.0030035 | 4.429e-16 | 0 | 0 | 4.429e-16 | 4.2375
38580 | 20 | 95 | 80 | 4.2375 | 0.386 | 3.8203e-13 | 0.0030035 | 4.429e-16 | 0 | 0 | 4.429e-16 | 4.2375
38581 | 20 | 95 | 80 | 4.2375 | 0.386 | 3.8203e-13 | 0.0030035 | 4.429e-16 | 0 | 0 | 4.429e-16 | 4.2375
38582 | 20 | 95 | 80 | 4.2375 | 0.386 | 3.8203e-13 | 0.0030035 | 4.429e-16 | 0 | 0 | 4.429e-16 | 4.2375
38583 | 20 | 95 | 80 | 4.2375 | 0.386 | 3.8203e-13 | 0.0030035 | 4.429e-16 | 0 | 0 | 4.429e-16 | 4.2375
38584 | 20 | 95 | 80 | 4.2375 | 0.386 | 3.8203e-13 | 0.0030035 | 4.429e-16 | 0 | 0 | 4.429e-16 | 4.2375
38585 | 20 | 95 | 80 | 4.2375 | 0.386 | 3.8203e-13 | 0.0030035 | 4.429e-16 | 0 | 0 | 4.429e-16 | 4.2375
38586 | 20 | 95 | 80 | 4.2375 | 0.386 | 3.8203e-13 | 0.0030035 | 4.429e-16 | 0 | 0 | 4.429e-16 | 4.2375
38587 | 20 | 95 | 80 | 4.2375 | 0.386 | 3.8203e-13 | 0.0030035 | 4.429e-16 | 0 | 0 | 4.429e-16 | 4.2375
38588 | 20 | 95 | 80 | 4.2375 | 0.386 | 3.8203e-13 | 0.0030035 | 4.429e-16 | 0 | 0 | 4.429e-16 | 4.2375
38589 | 20 | 95 | 80 | 4.2375 | 0.386 | 3.8203e-13 | 0.0030035 | 4.429e-16 | 0 | 0 | 4.429e-16 | 4.2375
38590 | 20 | 95 | 80 | 4.2375 | 0.386 | 3.8203e-13 | 0.0030035 | 4.429e-16 | 0 | 0 | 4.429e-16 | 4.2375
38591 | 20 | 95 | 80 | 4.2375 | 0.386 | 3.8203e-13 | 0.0030035 | 4.429e-16 | 0 | 0 | 4.429e-16 | 4.2375
38592 | 20 | 95 | 80 | 4.2375 | 0.386 | 3.8203e-13 | 0.0030035 | 4.429e-16 | 0 | 0 | 4.429e-16 | 4.2375
38593 | 20 | 95 | 80 | 4.2375 | 0.386 | 3.8203e-13 | 0.0030035 | 4.429e-16 | 0 | 0 | 4.429e-16 | 4.2375
38594 | 20 | 95 | 80 | 4.2375 | 0.386 | 3.8203e-13 | 0.0030035 | 4.429e-16 | 0 | 0 | 4.429e-16 | 4.2375
38595 | 20 | 95 | 80 | 4.2375 | 0.386 | 3.8203e-13 | 0.0030035 | 4.429e-16 | 0 | 0 | 4.429e-16 | 4.2375
38596 | 20 | 95 | 80 | 4.2375 | 0.386 | 3.8203e-13 | 0.0030035 | 4.429e-16 | 0 | 0 | 4.429e-16 | 4.2375
38597 | 20 | 95 | 80 | 4.2375 | 0.386 | 3.8203e-13 | 0.0030035 | 4.429e-16 | 0 | 0 | 4.429e-16 | 4.2375
38598 | 20 | 95 | 80 | 4.2375 | 0.386 | 3.8203e-13 | 0.0030035 | 4.429e-16 | 0 | 0 | 4.429e-16 | 4.2375
38599 | 20 | 95 | 80 | 4.2375 | 0.386 | 3.8203e-13 | 0.0030035 | 4.429e-16 | 0 | 0 | 4.429e-16 | 4.2375
38600 | 20 | 95 | 80 | 4.2375 | 0.386 | 3.8203e-13 | 0.0030035 | 4.429e-16 | 0 | 0 | 4.429e-16 | 4.2375
38601 | 20 | 95 | 80 | 4.2375 | 0.386 | 3.8203e-13 | 0.0030035 | 4.429e-16 | 0 | 0 | 4.429e-16 | 4.2375
38602 | 20 | 95 | 80 | 4.2375 | 0.386 | 3.8203e-13 | 0.0030035 | 4.429e-16 | 0 | 0 | 4.429e-16 | 4.2375
38603 | 20 | 95 | 80 | 4.2375 | 0.386 | 3.8203e-13 | 0.0030035 | 4.429e-16 | 0 | 0 | 4.429e-16 | 4.2375
38604 | 20 | 95 | 80 | 4.2375 | 0.386 | 3.8203e-13 | 0.0030035 | 4.429e-16 | 0 | 0 | 4.429e-16 | 4.2375
38605 | 20 | 95 | 80 | 4.2375 | 0.386 | 3.8203e-13 | 0.0030035 | 4.429e-16 | 0 | 0 | 4.429e-16 | 4.2375
38606 | 20 | 95 | 80 | 4.2375 | 0.386 | 3.8203e-13 | 0.0030035 | 4.429e-16 | 0 | 0 | 4.429e-16 | 4.2375
38607 | 20 | 95 | 80 | 4.2375 | 0.386 | 3.8203e-13 | 0.0030035 | 4.429e-16 | 0 | 0 | 4.429e-16 | 4.2375
38608 | 20 | 95 | 80 | 4.2375 | 0.386 | 3.8203e-13 | 0.0030035 | 4.429e-16 | 0 | 0 | 4.429e-16 | 4.2375
38609 | 20 | 95 | 80 | 4.2375 | 0.386 | 3.8203e-13 | 0.0030035 | 4.429e-16 | 0 | 0 | 4.429e-16 | 4.2375
38610 | 20 | 95 | 80 | 4.2375 | 0.386 | 3.8203e-13 | 0.0030035 | 4.429e-16 | 0 | 0 | 4.429e-16 | 4.2375
38611 | 20 | 95 | 80 | 4.2375 | 0.386 | 3.8203e-13 | 0.0030035 | 4.429e-16 | 0 | 0 | 4.429e-16 | 4.2375
38612 | 20 | 95 | 80 | 4.2375 | 0.386 | 3.8203e-13 | 0.0030035 | 4.429e-16 | 0 | 0 | 4.429e-16 | 4.2375
38613 | 20 | 95 | 80 | 4.2375 | 0.386 | 3.8203e-13 | 0.0030035 | 4.429e-16 | 0 | 0 | 4.429e-16 | 4.2375
38614 | 20 | 95 | 80 | 4.2375 | 0.386 | 3.8203e-13 | 0.0030035 | 4.429e-16 | 0 | 0 | 4.429e-16 | 4.2375
38615 | 20 | 95 | 80 | 4.2375 | 0.386 | 3.8203e-13 | 0.0030035 | 4.429e-16 | 0 | 0 | 4.429e-16 | 4.2375
38616 | 20 | 95 | 80 | 4.2375 | 0.386 | 3.8203e-13 | 0.0030035 | 4.429e-16 | 0 | 0 | 4.429e-16 | 4.2375
38617 | 20 | 95 | 80 | 4.2375 | 0.386 | 3.8203e-13 | 0.0030035 | 4.429e-16 | 0 | 0 | 4.429e-16 | 4.2375
38618 | 20 | 95 | 80 | 4.2375 | 0.386 | 3.8203e-13 | 0.0030035 | 4.429e-16 | 0 | 0 | 4.429e-16 | 4.2375
38619 | 20 | 95 | 80 | 4.2375 | 0.386 | 3.8203e-13 | 0.0030035 | 4.429e-16 | 0 | 0 | 4.429e-16 | 4.2375
38620 | 20 | 95 | 80 | 4.2375 | 0.386 | 3.8203e-13 | 0.0030035 | 4.429e-16 | 0 | 0 | 4.429e-16 | 4.2375
38621 | 20 | 95 | 80 | 4.2375 | 0.386 | 3.8203e-13 | 0.0030035 | 4.429e-16 | 0 | 0 | 4.429e-16 | 4.2375
38622 | 20 | 95 | 80 | 4.2375 | 0.386 | 3.8203e-13 | 0.0030035 | 4.429e-16 | 0 | 0 | 4.429e-16 | 4.2375
38623 | 20 | 95 | 80 | 4.2375 | 0.386 | 3.8203e-13 | 0.0030035 | 4.429e-16 | 0 | 0 | 4.429e-16 | 4.2375
38624 | 20 | 95 | 80 | 4.2375 | 0.386 | 3.8203e-13 | 0.0030035 | 4.429e-16 | 0 | 0 | 4.429e-16 | 4.2375
38625 | 20 | 95 | 80 | 4.2375 | 0.386 | 3.8203e-13 | 0.0030035 | 4.429e-16 | 0 | 0 | 4.429e-16 | 4.2375
38626 | 20 | 95 | 80 | 4.2375 | 0.386 | 3.8203e-13 | 0.0030035 | 4.429e-16 | 0 | 0 | 4.429e-16 | 4.2375
38627 | 20 | 95 | 80 | 4.2375 | 0.386 | 3.8203e-13 | 0.0030035 | 4.429e-16 | 0 | 0 | 4.429e-16 | 4.2375
38628 | 20 | 95 | 80 | 4.2375 | 0.386 | 3.8203e-13 | 0.0030035 | 4.429e-16 | 0 | 0 | 4.429e-16 | 4.2375
38629 | 20 | 95 | 80 | 4.2375 | 0.386 | 3.8203e-13 | 0.0030035 | 4.429e-16 | 0 | 0 | 4.429e-16 | 4.2375
38630 | 20 | 95 | 80 | 4.2375 | 0.386 | 3.8203e-13 | 0.0030035 | 4.429e-16 | 0 | 0 | 4.429e-16 | 4.2375
38631 | 20 | 95 | 80 | 4.2375 | 0.386 | 3.8203e-13 | 0.0030035 | 4.429e-16 | 0 | 0 | 4.429e-16 | 4.2375
38632 | 20 | 95 | 80 | 4.2375 | 0.386 | 3.8203e-13 | 0.0030035 | 4.429e-16 | 0 | 0 | 4.429e-16 | 4.2375
38633 | 20 | 95 | 80 | 4.2375 | 0.386 | 3.8203e-13 | 0.0030035 | 4.429e-16 | 0 | 0 | 4.429e-16 | 4.2375
38634 | 20 | 95 | 80 | 4.2375 | 0.386 | 3.8203e-13 | 0.0030035 | 4.429e-16 | 0 | 0 | 4.429e-16 | 4.2375
38635 | 20 | 95 | 80 | 4.2375 | 0.386 | 3.8203e-13 | 0.0030035 | 4.429e-16 | 0 | 0 | 4.429e-16 | 4.2375
38636 | 20 | 95 | 80 | 4.2375 | 0.386 | 3.8203e-13 | 0.0030035 | 4.429e-16 | 0 | 0 | 4.429e-16 | 4.2375
38637 | 20 | 95 | 80 | 4.2375 | 0.386 | 3.8203e-13 | 0.0030035 | 4.429e-16 | 0 | 0 | 4.429e-16 | 4.2375
38638 | 20 | 95 | 80 | 4.2375 | 0.386 | 3.8203e-13 | 0.0030035 | 4.429e-16 | 0 | 0 | 4.429e-16 | 4.2375
38639 | 20 | 95 | 80 | 4.2375 | 0.386 | 3.8203e-13 | 0.0030035 | 4.429e-16 | 0 | 0 | 4.429e-16 | 4.2375
38640 | 20 | 95 | 80 | 4.2375 | 0.386 | 3.8203e-13 | 0.0030035 | 4.429e-16 | 0 | 0 | 4.429e-16 | 4.2375
38641 | 20 | 95 | 80 | 4.2375 | 0.386 | 3.8203e-13 | 0.0030035 | 4.429e-16 | 0 | 0 | 4.429e-16 | 4.2375
38642 | 20 | 95 | 80 | 4.2375 | 0.386 | 3.8203e-13 | 0.0030035 | 4.429e-16 | 0 | 0 | 4.429e-16 | 4.2375
38643 | 20 | 95 | 80 | 4.2375 | 0.386 | 3.8203e-13 | 0.0030035 | 4.429e-16 | 0 | 0 | 4.429e-16 | 4.2375
38644 | 20 | 95 | 80 | 4.2375 | 0.386 | 3.8203e-13 | 0.0030035 | 4.429e-16 | 0 | 0 | 4.429e-16 | 4.2375
38645 | 20 | 95 | 80 | 4.2375 | 0.386 | 3.8203e-13 | 0.0030035 | 4.429e-16 | 0 | 0 | 4.429e-16 | 4.2375
38646 | 20 | 95 | 80 | 4.2375 | 0.386 | 3.8203e-13 | 0.0030035 | 4.429e-16 | 0 | 0 | 4.429e-16 | 4.2375
38647 | 20 | 95 | 80 | 4.2375 | 0.386 | 3.8203e-13 | 0.0030035 | 4.429e-16 | 0 | 0 | 4.429e-16 | 4.2375
38648 | 20 | 95 | 80 | 4.2375 | 0.386 | 3.8203e-13 | 0.0030035 | 4.429e-16 | 0 | 0 | 4.429e-16 | 4.2375
38649 | 20 | 95 | 80 | 4.2375 | 0.386 | 3.8203e-13 | 0.0030035 | 4.429e-16 | 0 | 0 | 4.429e-16 | 4.2375
38650 | 20 | 95 | 80 | 4.2375 | 0.386 | 3.8203e-13 | 0.0030035 | 4.429e-16 | 0 | 0 | 4.429e-16 | 4.2375
38651 | 20 | 95 | 80 | 4.2375 | 0.386 | 3.8203e-13 | 0.0030035 | 4.429e-16 | 0 | 0 | 4.429e-16 | 4.2375
38652 | 20 | 95 | 80 | 4.2375 | 0.386 | 3.8203e-13 | 0.0030035 | 4.429e-16 | 0 | 0 | 4.429e-16 | 4.2375
38653 | 20 | 95 | 80 | 4.2375 | 0.386 | 3.8203e-13 | 0.0030035 | 4.429e-16 | 0 | 0 | 4.429e-16 | 4.2375
38654 | 20 | 95 | 80 | 4.2375 | 0.386 | 3.8203e-13 | 0.0030035 | 4.429e-16 | 0 | 0 | 4.429e-16 | 4.2375
38655 | 20 | 95 | 80 | 4.2375 | 0.386 | 3.8203e-13 | 0.0030035 | 4.429e-16 | 0 | 0 | 4.429e-16 | 4.2375
38656 | 20 | 95 | 80 | 4.2375 | 0.386 | 3.8203e-13 | 0.0030035 | 4.429e-16 | 0 | 0 | 4.429e-16 | 4.2375
38657 | 20 | 95 | 80 | 4.2375 | 0.386 | 3.8203e-13 | 0.0030035 | 4.429e-16 | 0 | 0 | 4.429e-16 | 4.2375
38658 | 20 | 95 | 80 | 4.2375 | 0.386 | 3.8203e-13 | 0.0030035 | 4.429e-16 | 0 | 0 | 4.429e-16 | 4.2375
38659 | 20 | 95 | 80 | 4.2375 | 0.386 | 3.8203e-13 | 0.0030035 | 4.429e-16 | 0 | 0 | 4.429e-16 | 4.2375
38660 | 20 | 95 | 80 | 4.2375 | 0.386 | 3.8203e-13 | 0.0030035 | 4.429e-16 | 0 | 0 | 4.429e-16 | 4.2375
38661 | 20 | 95 | 80 | 4.2375 | 0.386 | 3.8203e-13 | 0.0030035 | 4.429e-16 | 0 | 0 | 4.429e-16 | 4.2375
38662 | 20 | 95 | 80 | 4.2375 | 0.386 | 3.8203e-13 | 0.0030035 | 4.429e-16 | 0 | 0 | 4.429e-16 | 4.2375
38663 | 20 | 95 | 80 | 4.2375 | 0.386 | 3.8203e-13 | 0.0030035 | 4.429e-16 | 0 | 0 | 4.429e-16 | 4.2375
38664 | 20 | 95 | 80 | 4.2375 | 0.386 | 3.8203e-13 | 0.0030035 | 4.429e-16 | 0 | 0 | 4.429e-16 | 4.2375
38665 | 20 | 95 | 80 | 4.2375 | 0.386 | 3.8203e-13 | 0.0030035 | 4.429e-16 | 0 | 0 | 4.429e-16 | 4.2375
38666 | 20 | 95 | 80 | 4.2375 | 0.386 | 3.8203e-13 | 0.0030035 | 4.429e-16 | 0 | 0 | 4.429e-16 | 4.2375
38667 | 20 | 95 | 80 | 4.2375 | 0.386 | 3.8203e-13 | 0.0030035 | 4.429e-16 | 0 | 0 | 4.429e-16 | 4.2375
38668 | 20 | 95 | 80 | 4.2375 | 0.386 | 3.8203e-13 | 0.0030035 | 4.429e-16 | 0 | 0 | 4.429e-16 | 4.2375
38669 | 20 | 95 | 80 | 4.2375 | 0.386 | 3.8203e-13 | 0.0030035 | 4.429e-16 | 0 | 0 | 4.429e-16 | 4.2375
38670 | 20 | 95 | 80 | 4.2375 | 0.386 | 3.8203e-13 | 0.0030035 | 4.429e-16 | 0 | 0 | 4.429e-16 | 4.2375
38671 | 20 | 95 | 80 | 4.2375 | 0.386 | 3.8203e-13 | 0.0030035 | 4.429e-16 | 0 | 0 | 4.429e-16 | 4.2375
38672 | 20 | 95 | 80 | 4.2375 | 0.386 | 3.8203e-13 | 0.0030035 | 4.429e-16 | 0 | 0 | 4.429e-16 | 4.2375
38673 | 20 | 95 | 80 | 4.2375 | 0.386 | 3.8203e-13 | 0.0030035 | 4.429e-16 | 0 | 0 | 4.429e-16 | 4.2375
38674 | 20 | 95 | 80 | 4.2375 | 0.386 | 3.8203e-13 | 0.0030035 | 4.429e-16 | 0 | 0 | 4.429e-16 | 4.2375
38675 | 20 | 95 | 80 | 4.2375 | 0.386 | 3.8203e-13 | 0.0030035 | 4.429e-16 | 0 | 0 | 4.429e-16 | 4.2375
38676 | 20 | 95 | 80 | 4.2375 | 0.386 | 3.8203e-13 | 0.0030035 | 4.429e-16 | 0 | 0 | 4.429e-16 | 4.2375
38677 | 20 | 95 | 80 | 4.2375 | 0.386 | 3.8203e-13 | 0.0030035 | 4.429e-16 | 0 | 0 | 4.429e-16 | 4.2375
38678 | 20 | 95 | 80 | 4.2375 | 0.386 | 3.8203e-13 | 0.0030035 | 4.429e-16 | 0 | 0 | 4.429e-16 | 4.2375
38679 | 20 | 95 | 80 | 4.2375 | 0.386 | 3.8203e-13 | 0.0030035 | 4.429e-16 | 0 | 0 | 4.429e-16 | 4.2375
38680 | 20 | 95 | 80 | 4.2375 | 0.386 | 3.8203e-13 | 0.0030035 | 4.429e-16 | 0 | 0 | 4.429e-16 | 4.2375
38681 | 20 | 95 | 80 | 4.2375 | 0.386 | 3.8203e-13 | 0.0030035 | 4.429e-16 | 0 | 0 | 4.429e-16 | 4.2375
38682 | 20 | 95 | 80 | 4.2375 | 0.386 | 3.8203e-13 | 0.0030035 | 4.429e-16 | 0 | 0 | 4.429e-16 | 4.2375
38683 | 20 | 95 | 80 | 4.2375 | 0.386 | 3.8203e-13 | 0.0030035 | 4.429e-16 | 0 | 0 | 4.429e-16 | 4.2375
38684 | 20 | 95 | 80 | 4.2375 | 0.386 | 3.8203e-13 | 0.0030035 | 4.429e-16 | 0 | 0 | 4.429e-16 | 4.2375
38685 | 20 | 95 | 80 | 4.2375 | 0.386 | 3.8203e-13 | 0.0030035 | 4.429e-16 | 0 | 0 | 4.429e-16 | 4.2375
38686 | 20 | 95 | 80 | 4.2375 | 0.386 | 3.8203e-13 | 0.0030035 | 4.429e-16 | 0 | 0 | 4.429e-16 | 4.2375
38687 | 20 | 95 | 80 | 4.2375 | 0.386 | 3.8203e-13 | 0.0030035 | 4.429e-16 | 0 | 0 | 4.429e-16 | 4.2375
38688 | 20 | 95 | 80 | 4.2375 | 0.386 | 3.8203e-13 | 0.0030035 | 4.429e-16 | 0 | 0 | 4.429e-16 | 4.2375
38689 | 20 | 95 | 80 | 4.2375 | 0.386 | 3.8203e-13 | 0.0030035 | 4.429e-16 | 0 | 0 | 4.429e-16 | 4.2375
38690 | 20 | 95 | 80 | 4.2375 | 0.386 | 3.8203e-13 | 0.0030035 | 4.429e-16 | 0 | 0 | 4.429e-16 | 4.2375
38691 | 20 | 95 | 80 | 4.2375 | 0.386 | 3.8203e-13 | 0.0030035 | 4.429e-16 | 0 | 0 | 4.429e-16 | 4.2375
38692 | 20 | 95 | 80 | 4.2375 | 0.386 | 3.8203e-13 | 0.0030035 | 4.429e-16 | 0 | 0 | 4.429e-16 | 4.2375
38693 | 20 | 95 | 80 | 4.2375 | 0.386 | 3.8203e-13 | 0.0030035 | 4.429e-16 | 0 | 0 | 4.429e-16 | 4.2375
38694 | 20 | 95 | 80 | 4.2375 | 0.386 | 3.8203e-13 | 0.0030035 | 4.429e-16 | 0 | 0 | 4.429e-16 | 4.2375
38695 | 20 | 95 | 80 | 4.2375 | 0.386 | 3.8203e-13 | 0.0030035 | 4.429e-16 | 0 | 0 | 4.429e-16 | 4.2375
38696 | 20 | 95 | 80 | 4.2375 | 0.386 | 3.8203e-13 | 0.0030035 | 4.429e-16 | 0 | 0 | 4.429e-16 | 4.2375
38697 | 20 | 95 | 80 | 4.2375 | 0.386 | 3.8203e-13 | 0.0030035 | 4.429e-16 | 0 | 0 | 4.429e-16 | 4.2375
38698 | 20 | 95 | 80 | 4.2375 | 0.386 | 3.8203e-13 | 0.0030035 | 4.429e-16 | 0 | 0 | 4.429e-16 | 4.2375
38699 | 20 | 95 | 80 | 4.2375 | 0.386 | 3.8203e-13 | 0.0030035 | 4.429e-16 | 0 | 0 | 4.429e-16 | 4.2375
38700 | 20 | 95 | 80 | 4.2375 | 0.386 | 3.8203e-13 | 0.0030035 | 4.429e-16 | 0 | 0 | 4.429e-16 | 4.2375
38701 | 20 | 95 | 80 | 4.2375 | 0.386 | 3.8203e-13 | 0.0030035 | 4.429e-16 | 0 | 0 | 4.429e-16 | 4.2375
38702 | 20 | 95 | 80 | 4.2375 | 0.386 | 3.8203e-13 | 0.0030035 | 4.429e-16 | 0 | 0 | 4.429e-16 | 4.2375
38703 | 20 | 95 | 80 | 4.2375 | 0.386 | 3.8203e-13 | 0.0030035 | 4.429e-16 | 0 | 0 | 4.429e-16 | 4.2375
38704 | 20 | 95 | 80 | 4.2375 | 0.386 | 3.8203e-13 | 0.0030035 | 4.429e-16 | 0 | 0 | 4.429e-16 | 4.2375
38705 | 20 | 95 | 80 | 4.2375 | 0.386 | 3.8203e-13 | 0.0030035 | 4.429e-16 | 0 | 0 | 4.429e-16 | 4.2375
38706 | 20 | 95 | 80 | 4.2375 | 0.386 | 3.8203e-13 | 0.0030035 | 4.429e-16 | 0 | 0 | 4.429e-16 | 4.2375
38707 | 20 | 95 | 80 | 4.2375 | 0.386 | 3.8203e-13 | 0.0030035 | 4.429e-16 | 0 | 0 | 4.429e-16 | 4.2375
38708 | 20 | 95 | 80 | 4.2375 | 0.386 | 3.8203e-13 | 0.0030035 | 4.429e-16 | 0 | 0 | 4.429e-16 | 4.2375
38709 | 20 | 95 | 80 | 4.2375 | 0.386 | 3.8203e-13 | 0.0030035 | 4.429e-16 | 0 | 0 | 4.429e-16 | 4.2375
38710 | 20 | 95 | 80 | 4.2375 | 0.386 | 3.8203e-13 | 0.0030035 | 4.429e-16 | 0 | 0 | 4.429e-16 | 4.2375
38711 | 20 | 95 | 80 | 4.2375 | 0.386 | 3.8203e-13 | 0.0030035 | 4.429e-16 | 0 | 0 | 4.429e-16 | 4.2375
38712 | 20 | 95 | 80 | 4.2375 | 0.386 | 3.8203e-13 | 0.0030035 | 4.429e-16 | 0 | 0 | 4.429e-16 | 4.2375
38713 | 20 | 95 | 80 | 4.2375 | 0.386 | 3.8203e-13 | 0.0030035 | 4.429e-16 | 0 | 0 | 4.429e-16 | 4.2375
38714 | 20 | 95 | 80 | 4.2375 | 0.386 | 3.8203e-13 | 0.0030035 | 4.429e-16 | 0 | 0 | 4.429e-16 | 4.2375
38715 | 20 | 95 | 80 | 4.2375 | 0.386 | 3.8203e-13 | 0.0030035 | 4.429e-16 | 0 | 0 | 4.429e-16 | 4.2375
38716 | 20 | 95 | 80 | 4.2375 | 0.386 | 3.8203e-13 | 0.0030035 | 4.429e-16 | 0 | 0 | 4.429e-16 | 4.2375
38717 | 20 | 95 | 80 | 4.2375 | 0.386 | 3.8203e-13 | 0.0030035 | 4.429e-16 | 0 | 0 | 4.429e-16 | 4.2375
38718 | 20 | 95 | 80 | 4.2375 | 0.386 | 3.8203e-13 | 0.0030035 | 4.429e-16 | 0 | 0 | 4.429e-16 | 4.2375
38719 | 20 | 95 | 80 | 4.2375 | 0.386 | 3.8203e-13 | 0.0030035 | 4.429e-16 | 0 | 0 | 4.429e-16 | 4.2375
38720 | 20 | 95 | 80 | 4.2375 | 0.386 | 3.8203e-13 | 0.0030035 | 4.429e-16 | 0 | 0 | 4.429e-16 | 4.2375
38721 | 20 | 95 | 80 | 4.2375 | 0.386 | 3.8203e-13 | 0.0030035 | 4.429e-16 | 0 | 0 | 4.429e-16 | 4.2375
38722 | 20 | 95 | 80 | 4.2375 | 0.386 | 3.8203e-13 | 0.0030035 | 4.429e-16 | 0 | 0 | 4.429e-16 | 4.2375
38723 | 20 | 95 | 80 | 4.2375 | 0.386 | 3.8203e-13 | 0.0030035 | 4.429e-16 | 0 | 0 | 4.429e-16 | 4.2375
38724 | 20 | 95 | 80 | 4.2375 | 0.386 | 3.8203e-13 | 0.0030035 | 4.429e-16 | 0 | 0 | 4.429e-16 | 4.2375
38725 | 20 | 95 | 80 | 4.2375 | 0.386 | 3.8203e-13 | 0.0030035 | 4.429e-16 | 0 | 0 | 4.429e-16 | 4.2375
38726 | 20 | 95 | 80 | 4.2375 | 0.386 | 3.8203e-13 | 0.0030035 | 4.429e-16 | 0 | 0 | 4.429e-16 | 4.2375
38727 | 20 | 95 | 80 | 4.2375 | 0.386 | 3.8203e-13 | 0.0030035 | 4.429e-16 | 0 | 0 | 4.429e-16 | 4.2375
38728 | 20 | 95 | 80 | 4.2375 | 0.386 | 3.8203e-13 | 0.0030035 | 4.429e-16 | 0 | 0 | 4.429e-16 | 4.2375
38729 | 20 | 95 | 80 | 4.2375 | 0.386 | 3.8203e-13 | 0.0030035 | 4.429e-16 | 0 | 0 | 4.429e-16 | 4.2375
38730 | 20 | 95 | 80 | 4.2375 | 0.386 | 3.8203e-13 | 0.0030035 | 4.429e-16 | 0 | 0 | 4.429e-16 | 4.2375
38731 | 20 | 95 | 80 | 4.2375 | 0.386 | 3.8203e-13 | 0.0030035 | 4.429e-16 | 0 | 0 | 4.429e-16 | 4.2375
38732 | 20 | 95 | 80 | 4.2375 | 0.386 | 3.8203e-13 | 0.0030035 | 4.429e-16 | 0 | 0 | 4.429e-16 | 4.2375
38733 | 20 | 95 | 80 | 4.2375 | 0.386 | 3.8203e-13 | 0.0030035 | 4.429e-16 | 0 | 0 | 4.429e-16 | 4.2375
38734 | 20 | 95 | 80 | 4.2375 | 0.386 | 3.8203e-13 | 0.0030035 | 4.429e-16 | 0 | 0 | 4.429e-16 | 4.2375
38735 | 20 | 95 | 80 | 4.2375 | 0.386 | 3.8203e-13 | 0.0030035 | 4.429e-16 | 0 | 0 | 4.429e-16 | 4.2375
38736 | 20 | 95 | 80 | 4.2375 | 0.386 | 3.8203e-13 | 0.0030035 | 4.429e-16 | 0 | 0 | 4.429e-16 | 4.2375
38737 | 20 | 95 | 80 | 4.2375 | 0.386 | 3.8203e-13 | 0.0030035 | 4.429e-16 | 0 | 0 | 4.429e-16 | 4.2375
38738 | 20 | 95 | 80 | 4.2375 | 0.386 | 3.8203e-13 | 0.0030035 | 4.429e-16 | 0 | 0 | 4.429e-16 | 4.2375
38739 | 20 | 95 | 80 | 4.2375 | 0.386 | 3.8203e-13 | 0.0030035 | 4.429e-16 | 0 | 0 | 4.429e-16 | 4.2375
38740 | 20 | 95 | 80 | 4.2375 | 0.386 | 3.8203e-13 | 0.0030035 | 4.429e-16 | 0 | 0 | 4.429e-16 | 4.2375
38741 | 20 | 95 | 80 | 4.2375 | 0.386 | 3.8203e-13 | 0.0030035 | 4.429e-16 | 0 | 0 | 4.429e-16 | 4.2375
38742 | 20 | 95 | 80 | 4.2375 | 0.386 | 3.8203e-13 | 0.0030035 | 4.429e-16 | 0 | 0 | 4.429e-16 | 4.2375
38743 | 20 | 95 | 80 | 4.2375 | 0.386 | 3.8203e-13 | 0.0030035 | 4.429e-16 | 0 | 0 | 4.429e-16 | 4.2375
38744 | 20 | 95 | 80 | 4.2375 | 0.386 | 3.8203e-13 | 0.0030035 | 4.429e-16 | 0 | 0 | 4.429e-16 | 4.2375
38745 | 20 | 95 | 80 | 4.2375 | 0.386 | 3.8203e-13 | 0.0030035 | 4.429e-16 | 0 | 0 | 4.429e-16 | 4.2375
38746 | 20 | 95 | 80 | 4.2375 | 0.386 | 3.8203e-13 | 0.0030035 | 4.429e-16 | 0 | 0 | 4.429e-16 | 4.2375
38747 | 20 | 95 | 80 | 4.2375 | 0.386 | 3.8203e-13 | 0.0030035 | 4.429e-16 | 0 | 0 | 4.429e-16 | 4.2375
38748 | 20 | 95 | 80 | 4.2375 | 0.386 | 3.8203e-13 | 0.0030035 | 4.429e-16 | 0 | 0 | 4.429e-16 | 4.2375
38749 | 20 | 95 | 80 | 4.2375 | 0.386 | 3.8203e-13 | 0.0030035 | 4.429e-16 | 0 | 0 | 4.429e-16 | 4.2375
38750 | 20 | 95 | 80 | 4.2375 | 0.386 | 3.8203e-13 | 0.0030035 | 4.429e-16 | 0 | 0 | 4.429e-16 | 4.2375
38751 | 20 | 95 | 80 | 4.2375 | 0.386 | 3.8203e-13 | 0.0030035 | 4.429e-16 | 0 | 0 | 4.429e-16 | 4.2375
38752 | 20 | 95 | 80 | 4.2375 | 0.386 | 3.8203e-13 | 0.0030035 | 4.429e-16 | 0 | 0 | 4.429e-16 | 4.2375
38753 | 20 | 95 | 80 | 4.2375 | 0.386 | 3.8203e-13 | 0.0030035 | 4.429e-16 | 0 | 0 | 4.429e-16 | 4.2375
38754 | 20 | 95 | 80 | 4.2375 | 0.386 | 3.8203e-13 | 0.0030035 | 4.429e-16 | 0 | 0 | 4.429e-16 | 4.2375
38755 | 20 | 95 | 80 | 4.2375 | 0.386 | 3.8203e-13 | 0.0030035 | 4.429e-16 | 0 | 0 | 4.429e-16 | 4.2375
38756 | 20 | 95 | 80 | 4.2375 | 0.386 | 3.8203e-13 | 0.0030035 | 4.429e-16 | 0 | 0 | 4.429e-16 | 4.2375
38757 | 20 | 95 | 80 | 4.2375 | 0.386 | 3.8203e-13 | 0.0030035 | 4.429e-16 | 0 | 0 | 4.429e-16 | 4.2375
38758 | 20 | 95 | 80 | 4.2375 | 0.386 | 3.8203e-13 | 0.0030035 | 4.429e-16 | 0 | 0 | 4.429e-16 | 4.2375
38759 | 20 | 95 | 80 | 4.2375 | 0.386 | 3.8203e-13 | 0.0030035 | 4.429e-16 | 0 | 0 | 4.429e-16 | 4.2375
38760 | 20 | 95 | 80 | 4.2375 | 0.386 | 3.8203e-13 | 0.0030035 | 4.429e-16 | 0 | 0 | 4.429e-16 | 4.2375
38761 | 20 | 95 | 80 | 4.2375 | 0.386 | 3.8203e-13 | 0.0030035 | 4.429e-16 | 0 | 0 | 4.429e-16 | 4.2375
38762 | 20 | 95 | 80 | 4.2375 | 0.386 | 3.8203e-13 | 0.0030035 | 4.429e-16 | 0 | 0 | 4.429e-16 | 4.2375
38763 | 20 | 95 | 80 | 4.2375 | 0.386 | 3.8203e-13 | 0.0030035 | 4.429e-16 | 0 | 0 | 4.429e-16 | 4.2375
38764 | 20 | 95 | 80 | 4.2375 | 0.386 | 3.8203e-13 | 0.0030035 | 4.429e-16 | 0 | 0 | 4.429e-16 | 4.2375
38765 | 20 | 95 | 80 | 4.2375 | 0.386 | 3.8203e-13 | 0.0030035 | 4.429e-16 | 0 | 0 | 4.429e-16 | 4.2375
38766 | 20 | 95 | 80 | 4.2375 | 0.386 | 3.8203e-13 | 0.0030035 | 4.429e-16 | 0 | 0 | 4.429e-16 | 4.2375
38767 | 20 | 95 | 80 | 4.2375 | 0.386 | 3.8203e-13 | 0.0030035 | 4.429e-16 | 0 | 0 | 4.429e-16 | 4.2375
38768 | 20 | 95 | 80 | 4.2375 | 0.386 | 3.8203e-13 | 0.0030035 | 4.429e-16 | 0 | 0 | 4.429e-16 | 4.2375
38769 | 20 | 95 | 80 | 4.2375 | 0.386 | 3.8203e-13 | 0.0030035 | 4.429e-16 | 0 | 0 | 4.429e-16 | 4.2375
38770 | 20 | 95 | 80 | 4.2375 | 0.386 | 3.8203e-13 | 0.0030035 | 4.429e-16 | 0 | 0 | 4.429e-16 | 4.2375
38771 | 20 | 95 | 80 | 4.2375 | 0.386 | 3.8203e-13 | 0.0030035 | 4.429e-16 | 0 | 0 | 4.429e-16 | 4.2375
38772 | 20 | 95 | 80 | 4.2375 | 0.386 | 3.8203e-13 | 0.0030035 | 4.429e-16 | 0 | 0 | 4.429e-16 | 4.2375
38773 | 20 | 95 | 80 | 4.2375 | 0.386 | 3.8203e-13 | 0.0030035 | 4.429e-16 | 0 | 0 | 4.429e-16 | 4.2375
38774 | 20 | 95 | 80 | 4.2375 | 0.386 | 3.8203e-13 | 0.0030035 | 4.429e-16 | 0 | 0 | 4.429e-16 | 4.2375
38775 | 20 | 95 | 80 | 4.2375 | 0.386 | 3.8203e-13 | 0.0030035 | 4.429e-16 | 0 | 0 | 4.429e-16 | 4.2375
38776 | 20 | 95 | 80 | 4.2375 | 0.386 | 3.8203e-13 | 0.0030035 | 4.429e-16 | 0 | 0 | 4.429e-16 | 4.2375
38777 | 20 | 95 | 80 | 4.2375 | 0.386 | 3.8203e-13 | 0.0030035 | 4.429e-16 | 0 | 0 | 4.429e-16 | 4.2375
38778 | 20 | 95 | 80 | 4.2375 | 0.386 | 3.8203e-13 | 0.0030035 | 4.429e-16 | 0 | 0 | 4.429e-16 | 4.2375
38779 | 20 | 95 | 80 | 4.2375 | 0.386 | 3.8203e-13 | 0.0030035 | 4.429e-16 | 0 | 0 | 4.429e-16 | 4.2375
38780 | 20 | 95 | 80 | 4.2375 | 0.386 | 3.8203e-13 | 0.0030035 | 4.429e-16 | 0 | 0 | 4.429e-16 | 4.2375
38781 | 20 | 95 | 80 | 4.2375 | 0.386 | 3.8203e-13 | 0.0030035 | 4.429e-16 | 0 | 0 | 4.429e-16 | 4.2375
38782 | 20 | 95 | 80 | 4.2375 | 0.386 | 3.8203e-13 | 0.0030035 | 4.429e-16 | 0 | 0 | 4.429e-16 | 4.2375
38783 | 20 | 95 | 80 | 4.2375 | 0.386 | 3.8203e-13 | 0.0030035 | 4.429e-16 | 0 | 0 | 4.429e-16 | 4.2375
38784 | 20 | 95 | 80 | 4.2375 | 0.386 | 3.8203e-13 | 0.0030035 | 4.429e-16 | 0 | 0 | 4.429e-16 | 4.2375
38785 | 20 | 95 | 80 | 4.2375 | 0.386 | 3.8203e-13 | 0.0030035 | 4.429e-16 | 0 | 0 | 4.429e-16 | 4.2375
38786 | 20 | 95 | 80 | 4.2375 | 0.386 | 3.8203e-13 | 0.0030035 | 4.429e-16 | 0 | 0 | 4.429e-16 | 4.2375
38787 | 20 | 95 | 80 | 4.2375 | 0.386 | 3.8203e-13 | 0.0030035 | 4.429e-16 | 0 | 0 | 4.429e-16 | 4.2375
38788 | 20 | 95 | 80 | 4.2375 | 0.386 | 3.8203e-13 | 0.0030035 | 4.429e-16 | 0 | 0 | 4.429e-16 | 4.2375
38789 | 20 | 95 | 80 | 4.2375 | 0.386 | 3.8203e-13 | 0.0030035 | 4.429e-16 | 0 | 0 | 4.429e-16 | 4.2375
38790 | 20 | 95 | 80 | 4.2375 | 0.386 | 3.8203e-13 | 0.0030035 | 4.429e-16 | 0 | 0 | 4.429e-16 | 4.2375
38791 | 20 | 95 | 80 | 4.2375 | 0.386 | 3.8203e-13 | 0.0030035 | 4.429e-16 | 0 | 0 | 4.429e-16 | 4.2375
38792 | 20 | 95 | 80 | 4.2375 | 0.386 | 3.8203e-13 | 0.0030035 | 4.429e-16 | 0 | 0 | 4.429e-16 | 4.2375
38793 | 20 | 95 | 80 | 4.2375 | 0.386 | 3.8203e-13 | 0.0030035 | 4.429e-16 | 0 | 0 | 4.429e-16 | 4.2375
38794 | 20 | 95 | 80 | 4.2375 | 0.386 | 3.8203e-13 | 0.0030035 | 4.429e-16 | 0 | 0 | 4.429e-16 | 4.2375
38795 | 20 | 95 | 80 | 4.2375 | 0.386 | 3.8203e-13 | 0.0030035 | 4.429e-16 | 0 | 0 | 4.429e-16 | 4.2375
38796 | 20 | 95 | 80 | 4.2375 | 0.386 | 3.8203e-13 | 0.0030035 | 4.429e-16 | 0 | 0 | 4.429e-16 | 4.2375
38797 | 20 | 95 | 80 | 4.2375 | 0.386 | 3.8203e-13 | 0.0030035 | 4.429e-16 | 0 | 0 | 4.429e-16 | 4.2375
38798 | 20 | 95 | 80 | 4.2375 | 0.386 | 3.8203e-13 | 0.0030035 | 4.429e-16 | 0 | 0 | 4.429e-16 | 4.2375
38799 | 20 | 95 | 80 | 4.2375 | 0.386 | 3.8203e-13 | 0.0030035 | 4.429e-16 | 0 | 0 | 4.429e-16 | 4.2375
38800 | 20 | 95 | 80 | 4.2375 | 0.386 | 3.8203e-13 | 0.0030035 | 4.429e-16 | 0 | 0 | 4.429e-16 | 4.2375
38801 | 20 | 95 | 80 | 4.2375 | 0.386 | 3.8203e-13 | 0.0030035 | 4.429e-16 | 0 | 0 | 4.429e-16 | 4.2375
38802 | 20 | 95 | 80 | 4.2375 | 0.386 | 3.8203e-13 | 0.0030035 | 4.429e-16 | 0 | 0 | 4.429e-16 | 4.2375
38803 | 20 | 95 | 80 | 4.2375 | 0.386 | 3.8203e-13 | 0.0030035 | 4.429e-16 | 0 | 0 | 4.429e-16 | 4.2375
38804 | 20 | 95 | 80 | 4.2375 | 0.386 | 3.8203e-13 | 0.0030035 | 4.429e-16 | 0 | 0 | 4.429e-16 | 4.2375
38805 | 20 | 95 | 80 | 4.2375 | 0.386 | 3.8203e-13 | 0.0030035 | 4.429e-16 | 0 | 0 | 4.429e-16 | 4.2375
38806 | 20 | 95 | 80 | 4.2375 | 0.386 | 3.8203e-13 | 0.0030035 | 4.429e-16 | 0 | 0 | 4.429e-16 | 4.2375
38807 | 20 | 95 | 80 | 4.2375 | 0.386 | 3.8203e-13 | 0.0030035 | 4.429e-16 | 0 | 0 | 4.429e-16 | 4.2375
38808 | 20 | 95 | 80 | 4.2375 | 0.386 | 3.8203e-13 | 0.0030035 | 4.429e-16 | 0 | 0 | 4.429e-16 | 4.2375
38809 | 20 | 95 | 80 | 4.2375 | 0.386 | 3.8203e-13 | 0.0030035 | 4.429e-16 | 0 | 0 | 4.429e-16 | 4.2375
38810 | 20 | 95 | 80 | 4.2375 | 0.386 | 3.8203e-13 | 0.0030035 | 4.429e-16 | 0 | 0 | 4.429e-16 | 4.2375
38811 | 20 | 95 | 80 | 4.2375 | 0.386 | 3.8203e-13 | 0.0030035 | 4.429e-16 | 0 | 0 | 4.429e-16 | 4.2375
38812 | 20 | 95 | 80 | 4.2375 | 0.386 | 3.8203e-13 | 0.0030035 | 4.429e-16 | 0 | 0 | 4.429e-16 | 4.2375
38813 | 20 | 95 | 80 | 4.2375 | 0.386 | 3.8203e-13 | 0.0030035 | 4.429e-16 | 0 | 0 | 4.429e-16 | 4.2375
38814 | 20 | 95 | 80 | 4.2375 | 0.386 | 3.8203e-13 | 0.0030035 | 4.429e-16 | 0 | 0 | 4.429e-16 | 4.2375
38815 | 20 | 95 | 80 | 4.2375 | 0.386 | 3.8203e-13 | 0.0030035 | 4.429e-16 | 0 | 0 | 4.429e-16 | 4.2375
38816 | 20 | 95 | 80 | 4.2375 | 0.386 | 3.8203e-13 | 0.0030035 | 4.429e-16 | 0 | 0 | 4.429e-16 | 4.2375
38817 | 20 | 95 | 80 | 4.2375 | 0.386 | 3.8203e-13 | 0.0030035 | 4.429e-16 | 0 | 0 | 4.429e-16 | 4.2375
38818 | 20 | 95 | 80 | 4.2375 | 0.386 | 3.8203e-13 | 0.0030035 | 4.429e-16 | 0 | 0 | 4.429e-16 | 4.2375
38819 | 20 | 95 | 80 | 4.2375 | 0.386 | 3.8203e-13 | 0.0030035 | 4.429e-16 | 0 | 0 | 4.429e-16 | 4.2375
38820 | 20 | 95 | 80 | 4.2375 | 0.386 | 3.8203e-13 | 0.0030035 | 4.429e-16 | 0 | 0 | 4.429e-16 | 4.2375
38821 | 20 | 95 | 80 | 4.2375 | 0.386 | 3.8203e-13 | 0.0030035 | 4.429e-16 | 0 | 0 | 4.429e-16 | 4.2375
38822 | 20 | 95 | 80 | 4.2375 | 0.386 | 3.8203e-13 | 0.0030035 | 4.429e-16 | 0 | 0 | 4.429e-16 | 4.2375
38823 | 20 | 95 | 80 | 4.2375 | 0.386 | 3.8203e-13 | 0.0030035 | 4.429e-16 | 0 | 0 | 4.429e-16 | 4.2375
38824 | 20 | 95 | 80 | 4.2375 | 0.386 | 3.8203e-13 | 0.0030035 | 4.429e-16 | 0 | 0 | 4.429e-16 | 4.2375
38825 | 20 | 95 | 80 | 4.2375 | 0.386 | 3.8203e-13 | 0.0030035 | 4.429e-16 | 0 | 0 | 4.429e-16 | 4.2375
38826 | 20 | 95 | 80 | 4.2375 | 0.386 | 3.8203e-13 | 0.0030035 | 4.429e-16 | 0 | 0 | 4.429e-16 | 4.2375
38827 | 20 | 95 | 80 | 4.2375 | 0.386 | 3.8203e-13 | 0.0030035 | 4.429e-16 | 0 | 0 | 4.429e-16 | 4.2375
38828 | 20 | 95 | 80 | 4.2375 | 0.386 | 3.8203e-13 | 0.0030035 | 4.429e-16 | 0 | 0 | 4.429e-16 | 4.2375
38829 | 20 | 95 | 80 | 4.2375 | 0.386 | 3.8203e-13 | 0.0030035 | 4.429e-16 | 0 | 0 | 4.429e-16 | 4.2375
38830 | 20 | 95 | 80 | 4.2375 | 0.386 | 3.8203e-13 | 0.0030035 | 4.429e-16 | 0 | 0 | 4.429e-16 | 4.2375
38831 | 20 | 95 | 80 | 4.2375 | 0.386 | 3.8203e-13 | 0.0030035 | 4.429e-16 | 0 | 0 | 4.429e-16 | 4.2375
38832 | 20 | 95 | 80 | 4.2375 | 0.386 | 3.8203e-13 | 0.0030035 | 4.429e-16 | 0 | 0 | 4.429e-16 | 4.2375
38833 | 20 | 95 | 80 | 4.2375 | 0.386 | 3.8203e-13 | 0.0030035 | 4.429e-16 | 0 | 0 | 4.429e-16 | 4.2375
38834 | 20 | 95 | 80 | 4.2375 | 0.386 | 3.8203e-13 | 0.0030035 | 4.429e-16 | 0 | 0 | 4.429e-16 | 4.2375
38835 | 20 | 95 | 80 | 4.2375 | 0.386 | 3.8203e-13 | 0.0030035 | 4.429e-16 | 0 | 0 | 4.429e-16 | 4.2375
38836 | 20 | 95 | 80 | 4.2375 | 0.386 | 3.8203e-13 | 0.0030035 | 4.429e-16 | 0 | 0 | 4.429e-16 | 4.2375
38837 | 20 | 95 | 80 | 4.2375 | 0.386 | 3.8203e-13 | 0.0030035 | 4.429e-16 | 0 | 0 | 4.429e-16 | 4.2375
38838 | 20 | 95 | 80 | 4.2375 | 0.386 | 3.8203e-13 | 0.0030035 | 4.429e-16 | 0 | 0 | 4.429e-16 | 4.2375
38839 | 20 | 95 | 80 | 4.2375 | 0.386 | 3.8203e-13 | 0.0030035 | 4.429e-16 | 0 | 0 | 4.429e-16 | 4.2375
38840 | 20 | 95 | 80 | 4.2375 | 0.386 | 3.8203e-13 | 0.0030035 | 4.429e-16 | 0 | 0 | 4.429e-16 | 4.2375
38841 | 20 | 95 | 80 | 4.2375 | 0.386 | 3.8203e-13 | 0.0030035 | 4.429e-16 | 0 | 0 | 4.429e-16 | 4.2375
38842 | 20 | 95 | 80 | 4.2375 | 0.386 | 3.8203e-13 | 0.0030035 | 4.429e-16 | 0 | 0 | 4.429e-16 | 4.2375
38843 | 20 | 95 | 80 | 4.2375 | 0.386 | 3.8203e-13 | 0.0030035 | 4.429e-16 | 0 | 0 | 4.429e-16 | 4.2375
38844 | 20 | 95 | 80 | 4.2375 | 0.386 | 3.8203e-13 | 0.0030035 | 4.429e-16 | 0 | 0 | 4.429e-16 | 4.2375
38845 | 20 | 95 | 80 | 4.2375 | 0.386 | 3.8203e-13 | 0.0030035 | 4.429e-16 | 0 | 0 | 4.429e-16 | 4.2375
38846 | 20 | 95 | 80 | 4.2375 | 0.386 | 3.8203e-13 | 0.0030035 | 4.429e-16 | 0 | 0 | 4.429e-16 | 4.2375
38847 | 20 | 95 | 80 | 4.2375 | 0.386 | 3.8203e-13 | 0.0030035 | 4.429e-16 | 0 | 0 | 4.429e-16 | 4.2375
38848 | 20 | 95 | 80 | 4.2375 | 0.386 | 3.8203e-13 | 0.0030035 | 4.429e-16 | 0 | 0 | 4.429e-16 | 4.2375
38849 | 20 | 95 | 80 | 4.2375 | 0.386 | 3.8203e-13 | 0.0030035 | 4.429e-16 | 0 | 0 | 4.429e-16 | 4.2375
38850 | 20 | 95 | 80 | 4.2375 | 0.386 | 3.8203e-13 | 0.0030035 | 4.429e-16 | 0 | 0 | 4.429e-16 | 4.2375
38851 | 20 | 95 | 80 | 4.2375 | 0.386 | 3.8203e-13 | 0.0030035 | 4.429e-16 | 0 | 0 | 4.429e-16 | 4.2375
38852 | 20 | 95 | 80 | 4.2375 | 0.386 | 3.8203e-13 | 0.0030035 | 4.429e-16 | 0 | 0 | 4.429e-16 | 4.2375
38853 | 20 | 95 | 80 | 4.2375 | 0.386 | 3.8203e-13 | 0.0030035 | 4.429e-16 | 0 | 0 | 4.429e-16 | 4.2375
38854 | 20 | 95 | 80 | 4.2375 | 0.386 | 3.8203e-13 | 0.0030035 | 4.429e-16 | 0 | 0 | 4.429e-16 | 4.2375
38855 | 20 | 95 | 80 | 4.2375 | 0.386 | 3.8203e-13 | 0.0030035 | 4.429e-16 | 0 | 0 | 4.429e-16 | 4.2375
38856 | 20 | 95 | 80 | 4.2375 | 0.386 | 3.8203e-13 | 0.0030035 | 4.429e-16 | 0 | 0 | 4.429e-16 | 4.2375
38857 | 20 | 95 | 80 | 4.2375 | 0.386 | 3.8203e-13 | 0.0030035 | 4.429e-16 | 0 | 0 | 4.429e-16 | 4.2375
38858 | 20 | 95 | 80 | 4.2375 | 0.386 | 3.8203e-13 | 0.0030035 | 4.429e-16 | 0 | 0 | 4.429e-16 | 4.2375
38859 | 20 | 95 | 80 | 4.2375 | 0.386 | 3.8203e-13 | 0.0030035 | 4.429e-16 | 0 | 0 | 4.429e-16 | 4.2375
38860 | 20 | 95 | 80 | 4.2375 | 0.386 | 3.8203e-13 | 0.0030035 | 4.429e-16 | 0 | 0 | 4.429e-16 | 4.2375
38861 | 20 | 95 | 80 | 4.2375 | 0.386 | 3.8203e-13 | 0.0030035 | 4.429e-16 | 0 | 0 | 4.429e-16 | 4.2375
38862 | 20 | 95 | 80 | 4.2375 | 0.386 | 3.8203e-13 | 0.0030035 | 4.429e-16 | 0 | 0 | 4.429e-16 | 4.2375
38863 | 20 | 95 | 80 | 4.2375 | 0.386 | 3.8203e-13 | 0.0030035 | 4.429e-16 | 0 | 0 | 4.429e-16 | 4.2375
38864 | 20 | 95 | 80 | 4.2375 | 0.386 | 3.8203e-13 | 0.0030035 | 4.429e-16 | 0 | 0 | 4.429e-16 | 4.2375
38865 | 20 | 95 | 80 | 4.2375 | 0.386 | 3.8203e-13 | 0.0030035 | 4.429e-16 | 0 | 0 | 4.429e-16 | 4.2375
38866 | 20 | 95 | 80 | 4.2375 | 0.386 | 3.8203e-13 | 0.0030035 | 4.429e-16 | 0 | 0 | 4.429e-16 | 4.2375
38867 | 20 | 95 | 80 | 4.2375 | 0.386 | 3.8203e-13 | 0.0030035 | 4.429e-16 | 0 | 0 | 4.429e-16 | 4.2375
38868 | 20 | 95 | 80 | 4.2375 | 0.386 | 3.8203e-13 | 0.0030035 | 4.429e-16 | 0 | 0 | 4.429e-16 | 4.2375
38869 | 20 | 95 | 80 | 4.2375 | 0.386 | 3.8203e-13 | 0.0030035 | 4.429e-16 | 0 | 0 | 4.429e-16 | 4.2375
38870 | 20 | 95 | 80 | 4.2375 | 0.386 | 3.8203e-13 | 0.0030035 | 4.429e-16 | 0 | 0 | 4.429e-16 | 4.2375
38871 | 20 | 95 | 80 | 4.2375 | 0.386 | 3.8203e-13 | 0.0030035 | 4.429e-16 | 0 | 0 | 4.429e-16 | 4.2375
38872 | 20 | 95 | 80 | 4.2375 | 0.386 | 3.8203e-13 | 0.0030035 | 4.429e-16 | 0 | 0 | 4.429e-16 | 4.2375
38873 | 20 | 95 | 80 | 4.2375 | 0.386 | 3.8203e-13 | 0.0030035 | 4.429e-16 | 0 | 0 | 4.429e-16 | 4.2375
38874 | 20 | 95 | 80 | 4.2375 | 0.386 | 3.8203e-13 | 0.0030035 | 4.429e-16 | 0 | 0 | 4.429e-16 | 4.2375
38875 | 20 | 95 | 80 | 4.2375 | 0.386 | 3.8203e-13 | 0.0030035 | 4.429e-16 | 0 | 0 | 4.429e-16 | 4.2375
38876 | 20 | 95 | 80 | 4.2375 | 0.386 | 3.8203e-13 | 0.0030035 | 4.429e-16 | 0 | 0 | 4.429e-16 | 4.2375
38877 | 20 | 95 | 80 | 4.2375 | 0.386 | 3.8203e-13 | 0.0030035 | 4.429e-16 | 0 | 0 | 4.429e-16 | 4.2375
38878 | 20 | 95 | 80 | 4.2375 | 0.386 | 3.8203e-13 | 0.0030035 | 4.429e-16 | 0 | 0 | 4.429e-16 | 4.2375
38879 | 20 | 95 | 80 | 4.2375 | 0.386 | 3.8203e-13 | 0.0030035 | 4.429e-16 | 0 | 0 | 4.429e-16 | 4.2375
38880 | 20 | 95 | 80 | 4.2375 | 0.386 | 3.8203e-13 | 0.0030035 | 4.429e-16 | 0 | 0 | 4.429e-16 | 4.2375
38881 | 20 | 95 | 80 | 4.2375 | 0.386 | 3.8203e-13 | 0.0030035 | 4.429e-16 | 0 | 0 | 4.429e-16 | 4.2375
38882 | 20 | 95 | 80 | 4.2375 | 0.386 | 3.8203e-13 | 0.0030035 | 4.429e-16 | 0 | 0 | 4.429e-16 | 4.2375
38883 | 20 | 95 | 80 | 4.2375 | 0.386 | 3.8203e-13 | 0.0030035 | 4.429e-16 | 0 | 0 | 4.429e-16 | 4.2375
38884 | 20 | 95 | 80 | 4.2375 | 0.386 | 3.8203e-13 | 0.0030035 | 4.429e-16 | 0 | 0 | 4.429e-16 | 4.2375
38885 | 20 | 95 | 80 | 4.2375 | 0.386 | 3.8203e-13 | 0.0030035 | 4.429e-16 | 0 | 0 | 4.429e-16 | 4.2375
38886 | 20 | 95 | 80 | 4.2375 | 0.386 | 3.8203e-13 | 0.0030035 | 4.429e-16 | 0 | 0 | 4.429e-16 | 4.2375
38887 | 20 | 95 | 80 | 4.2375 | 0.386 | 3.8203e-13 | 0.0030035 | 4.429e-16 | 0 | 0 | 4.429e-16 | 4.2375
38888 | 20 | 95 | 80 | 4.2375 | 0.386 | 3.8203e-13 | 0.0030035 | 4.429e-16 | 0 | 0 | 4.429e-16 | 4.2375
38889 | 20 | 95 | 80 | 4.2375 | 0.386 | 3.8203e-13 | 0.0030035 | 4.429e-16 | 0 | 0 | 4.429e-16 | 4.2375
38890 | 20 | 95 | 80 | 4.2375 | 0.386 | 3.8203e-13 | 0.0030035 | 4.429e-16 | 0 | 0 | 4.429e-16 | 4.2375
38891 | 20 | 95 | 80 | 4.2375 | 0.386 | 3.8203e-13 | 0.0030035 | 4.429e-16 | 0 | 0 | 4.429e-16 | 4.2375
38892 | 20 | 95 | 80 | 4.2375 | 0.386 | 3.8203e-13 | 0.0030035 | 4.429e-16 | 0 | 0 | 4.429e-16 | 4.2375
38893 | 20 | 95 | 80 | 4.2375 | 0.386 | 3.8203e-13 | 0.0030035 | 4.429e-16 | 0 | 0 | 4.429e-16 | 4.2375
38894 | 20 | 95 | 80 | 4.2375 | 0.386 | 3.8203e-13 | 0.0030035 | 4.429e-16 | 0 | 0 | 4.429e-16 | 4.2375
38895 | 20 | 95 | 80 | 4.2375 | 0.386 | 3.8203e-13 | 0.0030035 | 4.429e-16 | 0 | 0 | 4.429e-16 | 4.2375
38896 | 20 | 95 | 80 | 4.2375 | 0.386 | 3.8203e-13 | 0.0030035 | 4.429e-16 | 0 | 0 | 4.429e-16 | 4.2375
38897 | 20 | 95 | 80 | 4.2375 | 0.386 | 3.8203e-13 | 0.0030035 | 4.429e-16 | 0 | 0 | 4.429e-16 | 4.2375
38898 | 20 | 95 | 80 | 4.2375 | 0.386 | 3.8203e-13 | 0.0030035 | 4.429e-16 | 0 | 0 | 4.429e-16 | 4.2375
38899 | 20 | 95 | 80 | 4.2375 | 0.386 | 3.8203e-13 | 0.0030035 | 4.429e-16 | 0 | 0 | 4.429e-16 | 4.2375
38900 | 20 | 95 | 80 | 4.2375 | 0.386 | 3.8203e-13 | 0.0030035 | 4.429e-16 | 0 | 0 | 4.429e-16 | 4.2375
38901 | 20 | 95 | 80 | 4.2375 | 0.386 | 3.8203e-13 | 0.0030035 | 4.429e-16 | 0 | 0 | 4.429e-16 | 4.2375
38902 | 20 | 95 | 80 | 4.2375 | 0.386 | 3.8203e-13 | 0.0030035 | 4.429e-16 | 0 | 0 | 4.429e-16 | 4.2375
38903 | 20 | 95 | 80 | 4.2375 | 0.386 | 3.8203e-13 | 0.0030035 | 4.429e-16 | 0 | 0 | 4.429e-16 | 4.2375
38904 | 20 | 95 | 80 | 4.2375 | 0.386 | 3.8203e-13 | 0.0030035 | 4.429e-16 | 0 | 0 | 4.429e-16 | 4.2375
38905 | 20 | 95 | 80 | 4.2375 | 0.386 | 3.8203e-13 | 0.0030035 | 4.429e-16 | 0 | 0 | 4.429e-16 | 4.2375
38906 | 20 | 95 | 80 | 4.2375 | 0.386 | 3.8203e-13 | 0.0030035 | 4.429e-16 | 0 | 0 | 4.429e-16 | 4.2375
38907 | 20 | 95 | 80 | 4.2375 | 0.386 | 3.8203e-13 | 0.0030035 | 4.429e-16 | 0 | 0 | 4.429e-16 | 4.2375
38908 | 20 | 95 | 80 | 4.2375 | 0.386 | 3.8203e-13 | 0.0030035 | 4.429e-16 | 0 | 0 | 4.429e-16 | 4.2375
38909 | 20 | 95 | 80 | 4.2375 | 0.386 | 3.8203e-13 | 0.0030035 | 4.429e-16 | 0 | 0 | 4.429e-16 | 4.2375
38910 | 20 | 95 | 80 | 4.2375 | 0.386 | 3.8203e-13 | 0.0030035 | 4.429e-16 | 0 | 0 | 4.429e-16 | 4.2375
38911 | 20 | 95 | 80 | 4.2375 | 0.386 | 3.8203e-13 | 0.0030035 | 4.429e-16 | 0 | 0 | 4.429e-16 | 4.2375
38912 | 20 | 95 | 80 | 4.2375 | 0.386 | 3.8203e-13 | 0.0030035 | 4.429e-16 | 0 | 0 | 4.429e-16 | 4.2375
38913 | 20 | 95 | 80 | 4.2375 | 0.386 | 3.8203e-13 | 0.0030035 | 4.429e-16 | 0 | 0 | 4.429e-16 | 4.2375
38914 | 20 | 95 | 80 | 4.2375 | 0.386 | 3.8203e-13 | 0.0030035 | 4.429e-16 | 0 | 0 | 4.429e-16 | 4.2375
38915 | 20 | 95 | 80 | 4.2375 | 0.386 | 3.8203e-13 | 0.0030035 | 4.429e-16 | 0 | 0 | 4.429e-16 | 4.2375
38916 | 20 | 95 | 80 | 4.2375 | 0.386 | 3.8203e-13 | 0.0030035 | 4.429e-16 | 0 | 0 | 4.429e-16 | 4.2375
38917 | 20 | 95 | 80 | 4.2375 | 0.386 | 3.8203e-13 | 0.0030035 | 4.429e-16 | 0 | 0 | 4.429e-16 | 4.2375
38918 | 20 | 95 | 80 | 4.2375 | 0.386 | 3.8203e-13 | 0.0030035 | 4.429e-16 | 0 | 0 | 4.429e-16 | 4.2375
38919 | 20 | 95 | 80 | 4.2375 | 0.386 | 3.8203e-13 | 0.0030035 | 4.429e-16 | 0 | 0 | 4.429e-16 | 4.2375
38920 | 20 | 95 | 80 | 4.2375 | 0.386 | 3.8203e-13 | 0.0030035 | 4.429e-16 | 0 | 0 | 4.429e-16 | 4.2375
38921 | 20 | 95 | 80 | 4.2375 | 0.386 | 3.8203e-13 | 0.0030035 | 4.429e-16 | 0 | 0 | 4.429e-16 | 4.2375
38922 | 20 | 95 | 80 | 4.2375 | 0.386 | 3.8203e-13 | 0.0030035 | 4.429e-16 | 0 | 0 | 4.429e-16 | 4.2375
38923 | 20 | 95 | 80 | 4.2375 | 0.386 | 3.8203e-13 | 0.0030035 | 4.429e-16 | 0 | 0 | 4.429e-16 | 4.2375
38924 | 20 | 95 | 80 | 4.2375 | 0.386 | 3.8203e-13 | 0.0030035 | 4.429e-16 | 0 | 0 | 4.429e-16 | 4.2375
38925 | 20 | 95 | 80 | 4.2375 | 0.386 | 3.8203e-13 | 0.0030035 | 4.429e-16 | 0 | 0 | 4.429e-16 | 4.2375
38926 | 20 | 95 | 80 | 4.2375 | 0.386 | 3.8203e-13 | 0.0030035 | 4.429e-16 | 0 | 0 | 4.429e-16 | 4.2375
38927 | 20 | 95 | 80 | 4.2375 | 0.386 | 3.8203e-13 | 0.0030035 | 4.429e-16 | 0 | 0 | 4.429e-16 | 4.2375
38928 | 20 | 95 | 80 | 4.2375 | 0.386 | 3.8203e-13 | 0.0030035 | 4.429e-16 | 0 | 0 | 4.429e-16 | 4.2375
38929 | 20 | 95 | 80 | 4.2375 | 0.386 | 3.8203e-13 | 0.0030035 | 4.429e-16 | 0 | 0 | 4.429e-16 | 4.2375
38930 | 20 | 95 | 80 | 4.2375 | 0.386 | 3.8203e-13 | 0.0030035 | 4.429e-16 | 0 | 0 | 4.429e-16 | 4.2375
38931 | 20 | 95 | 80 | 4.2375 | 0.386 | 3.8203e-13 | 0.0030035 | 4.429e-16 | 0 | 0 | 4.429e-16 | 4.2375
38932 | 20 | 95 | 80 | 4.2375 | 0.386 | 3.8203e-13 | 0.0030035 | 4.429e-16 | 0 | 0 | 4.429e-16 | 4.2375
38933 | 20 | 95 | 80 | 4.2375 | 0.386 | 3.8203e-13 | 0.0030035 | 4.429e-16 | 0 | 0 | 4.429e-16 | 4.2375
38934 | 20 | 95 | 80 | 4.2375 | 0.386 | 3.8203e-13 | 0.0030035 | 4.429e-16 | 0 | 0 | 4.429e-16 | 4.2375
38935 | 20 | 95 | 80 | 4.2375 | 0.386 | 3.8203e-13 | 0.0030035 | 4.429e-16 | 0 | 0 | 4.429e-16 | 4.2375
38936 | 20 | 95 | 80 | 4.2375 | 0.386 | 3.8203e-13 | 0.0030035 | 4.429e-16 | 0 | 0 | 4.429e-16 | 4.2375
38937 | 20 | 95 | 80 | 4.2375 | 0.386 | 3.8203e-13 | 0.0030035 | 4.429e-16 | 0 | 0 | 4.429e-16 | 4.2375
38938 | 20 | 95 | 80 | 4.2375 | 0.386 | 3.8203e-13 | 0.0030035 | 4.429e-16 | 0 | 0 | 4.429e-16 | 4.2375
38939 | 20 | 95 | 80 | 4.2375 | 0.386 | 3.8203e-13 | 0.0030035 | 4.429e-16 | 0 | 0 | 4.429e-16 | 4.2375
38940 | 20 | 95 | 80 | 4.2375 | 0.386 | 3.8203e-13 | 0.0030035 | 4.429e-16 | 0 | 0 | 4.429e-16 | 4.2375
38941 | 20 | 95 | 80 | 4.2375 | 0.386 | 3.8203e-13 | 0.0030035 | 4.429e-16 | 0 | 0 | 4.429e-16 | 4.2375
38942 | 20 | 95 | 80 | 4.2375 | 0.386 | 3.8203e-13 | 0.0030035 | 4.429e-16 | 0 | 0 | 4.429e-16 | 4.2375
38943 | 20 | 95 | 80 | 4.2375 | 0.386 | 3.8203e-13 | 0.0030035 | 4.429e-16 | 0 | 0 | 4.429e-16 | 4.2375
38944 | 20 | 95 | 80 | 4.2375 | 0.386 | 3.8203e-13 | 0.0030035 | 4.429e-16 | 0 | 0 | 4.429e-16 | 4.2375
38945 | 20 | 95 | 80 | 4.2375 | 0.386 | 3.8203e-13 | 0.0030035 | 4.429e-16 | 0 | 0 | 4.429e-16 | 4.2375
38946 | 20 | 95 | 80 | 4.2375 | 0.386 | 3.8203e-13 | 0.0030035 | 4.429e-16 | 0 | 0 | 4.429e-16 | 4.2375
38947 | 20 | 95 | 80 | 4.2375 | 0.386 | 3.8203e-13 | 0.0030035 | 4.429e-16 | 0 | 0 | 4.429e-16 | 4.2375
38948 | 20 | 95 | 80 | 4.2375 | 0.386 | 3.8203e-13 | 0.0030035 | 4.429e-16 | 0 | 0 | 4.429e-16 | 4.2375
38949 | 20 | 95 | 80 | 4.2375 | 0.386 | 3.8203e-13 | 0.0030035 | 4.429e-16 | 0 | 0 | 4.429e-16 | 4.2375
38950 | 20 | 95 | 80 | 4.2375 | 0.386 | 3.8203e-13 | 0.0030035 | 4.429e-16 | 0 | 0 | 4.429e-16 | 4.2375
38951 | 20 | 95 | 80 | 4.2375 | 0.386 | 3.8203e-13 | 0.0030035 | 4.429e-16 | 0 | 0 | 4.429e-16 | 4.2375
38952 | 20 | 95 | 80 | 4.2375 | 0.386 | 3.8203e-13 | 0.0030035 | 4.429e-16 | 0 | 0 | 4.429e-16 | 4.2375
38953 | 20 | 95 | 80 | 4.2375 | 0.386 | 3.8203e-13 | 0.0030035 | 4.429e-16 | 0 | 0 | 4.429e-16 | 4.2375
38954 | 20 | 95 | 80 | 4.2375 | 0.386 | 3.8203e-13 | 0.0030035 | 4.429e-16 | 0 | 0 | 4.429e-16 | 4.2375
38955 | 20 | 95 | 80 | 4.2375 | 0.386 | 3.8203e-13 | 0.0030035 | 4.429e-16 | 0 | 0 | 4.429e-16 | 4.2375
38956 | 20 | 95 | 80 | 4.2375 | 0.386 | 3.8203e-13 | 0.0030035 | 4.429e-16 | 0 | 0 | 4.429e-16 | 4.2375
38957 | 20 | 95 | 80 | 4.2375 | 0.386 | 3.8203e-13 | 0.0030035 | 4.429e-16 | 0 | 0 | 4.429e-16 | 4.2375
38958 | 20 | 95 | 80 | 4.2375 | 0.386 | 3.8203e-13 | 0.0030035 | 4.429e-16 | 0 | 0 | 4.429e-16 | 4.2375
38959 | 20 | 95 | 80 | 4.2375 | 0.386 | 3.8203e-13 | 0.0030035 | 4.429e-16 | 0 | 0 | 4.429e-16 | 4.2375
38960 | 20 | 95 | 80 | 4.2375 | 0.386 | 3.8203e-13 | 0.0030035 | 4.429e-16 | 0 | 0 | 4.429e-16 | 4.2375
38961 | 20 | 95 | 80 | 4.2375 | 0.386 | 3.8203e-13 | 0.0030035 | 4.429e-16 | 0 | 0 | 4.429e-16 | 4.2375
38962 | 20 | 95 | 80 | 4.2375 | 0.386 | 3.8203e-13 | 0.0030035 | 4.429e-16 | 0 | 0 | 4.429e-16 | 4.2375
38963 | 20 | 95 | 80 | 4.2375 | 0.386 | 3.8203e-13 | 0.0030035 | 4.429e-16 | 0 | 0 | 4.429e-16 | 4.2375
38964 | 20 | 95 | 80 | 4.2375 | 0.386 | 3.8203e-13 | 0.0030035 | 4.429e-16 | 0 | 0 | 4.429e-16 | 4.2375
38965 | 20 | 95 | 80 | 4.2375 | 0.386 | 3.8203e-13 | 0.0030035 | 4.429e-16 | 0 | 0 | 4.429e-16 | 4.2375
38966 | 20 | 95 | 80 | 4.2375 | 0.386 | 3.8203e-13 | 0.0030035 | 4.429e-16 | 0 | 0 | 4.429e-16 | 4.2375
38967 | 20 | 95 | 80 | 4.2375 | 0.386 | 3.8203e-13 | 0.0030035 | 4.429e-16 | 0 | 0 | 4.429e-16 | 4.2375
38968 | 20 | 95 | 80 | 4.2375 | 0.386 | 3.8203e-13 | 0.0030035 | 4.429e-16 | 0 | 0 | 4.429e-16 | 4.2375
38969 | 20 | 95 | 80 | 4.2375 | 0.386 | 3.8203e-13 | 0.0030035 | 4.429e-16 | 0 | 0 | 4.429e-16 | 4.2375
38970 | 20 | 95 | 80 | 4.2375 | 0.386 | 3.8203e-13 | 0.0030035 | 4.429e-16 | 0 | 0 | 4.429e-16 | 4.2375
38971 | 20 | 95 | 80 | 4.2375 | 0.386 | 3.8203e-13 | 0.0030035 | 4.429e-16 | 0 | 0 | 4.429e-16 | 4.2375
38972 | 20 | 95 | 80 | 4.2375 | 0.386 | 3.8203e-13 | 0.0030035 | 4.429e-16 | 0 | 0 | 4.429e-16 | 4.2375
38973 | 20 | 95 | 80 | 4.2375 | 0.386 | 3.8203e-13 | 0.0030035 | 4.429e-16 | 0 | 0 | 4.429e-16 | 4.2375
38974 | 20 | 95 | 80 | 4.2375 | 0.386 | 3.8203e-13 | 0.0030035 | 4.429e-16 | 0 | 0 | 4.429e-16 | 4.2375
38975 | 20 | 95 | 80 | 4.2375 | 0.386 | 3.8203e-13 | 0.0030035 | 4.429e-16 | 0 | 0 | 4.429e-16 | 4.2375
38976 | 20 | 95 | 80 | 4.2375 | 0.386 | 3.8203e-13 | 0.0030035 | 4.429e-16 | 0 | 0 | 4.429e-16 | 4.2375
38977 | 20 | 95 | 80 | 4.2375 | 0.386 | 3.8203e-13 | 0.0030035 | 4.429e-16 | 0 | 0 | 4.429e-16 | 4.2375
38978 | 20 | 95 | 80 | 4.2375 | 0.386 | 3.8203e-13 | 0.0030035 | 4.429e-16 | 0 | 0 | 4.429e-16 | 4.2375
38979 | 20 | 95 | 80 | 4.2375 | 0.386 | 3.8203e-13 | 0.0030035 | 4.429e-16 | 0 | 0 | 4.429e-16 | 4.2375
38980 | 20 | 95 | 80 | 4.2375 | 0.386 | 3.8203e-13 | 0.0030035 | 4.429e-16 | 0 | 0 | 4.429e-16 | 4.2375
38981 | 20 | 95 | 80 | 4.2375 | 0.386 | 3.8203e-13 | 0.0030035 | 4.429e-16 | 0 | 0 | 4.429e-16 | 4.2375
38982 | 20 | 95 | 80 | 4.2375 | 0.386 | 3.8203e-13 | 0.0030035 | 4.429e-16 | 0 | 0 | 4.429e-16 | 4.2375
38983 | 20 | 95 | 80 | 4.2375 | 0.386 | 3.8203e-13 | 0.0030035 | 4.429e-16 | 0 | 0 | 4.429e-16 | 4.2375
38984 | 20 | 95 | 80 | 4.2375 | 0.386 | 3.8203e-13 | 0.0030035 | 4.429e-16 | 0 | 0 | 4.429e-16 | 4.2375
38985 | 20 | 95 | 80 | 4.2375 | 0.386 | 3.8203e-13 | 0.0030035 | 4.429e-16 | 0 | 0 | 4.429e-16 | 4.2375
38986 | 20 | 95 | 80 | 4.2375 | 0.386 | 3.8203e-13 | 0.0030035 | 4.429e-16 | 0 | 0 | 4.429e-16 | 4.2375
38987 | 20 | 95 | 80 | 4.2375 | 0.386 | 3.8203e-13 | 0.0030035 | 4.429e-16 | 0 | 0 | 4.429e-16 | 4.2375
38988 | 20 | 95 | 80 | 4.2375 | 0.386 | 3.8203e-13 | 0.0030035 | 4.429e-16 | 0 | 0 | 4.429e-16 | 4.2375
38989 | 20 | 95 | 80 | 4.2375 | 0.386 | 3.8203e-13 | 0.0030035 | 4.429e-16 | 0 | 0 | 4.429e-16 | 4.2375
38990 | 20 | 95 | 80 | 4.2375 | 0.386 | 3.8203e-13 | 0.0030035 | 4.429e-16 | 0 | 0 | 4.429e-16 | 4.2375
38991 | 20 | 95 | 80 | 4.2375 | 0.386 | 3.8203e-13 | 0.0030035 | 4.429e-16 | 0 | 0 | 4.429e-16 | 4.2375
38992 | 20 | 95 | 80 | 4.2375 | 0.386 | 3.8203e-13 | 0.0030035 | 4.429e-16 | 0 | 0 | 4.429e-16 | 4.2375
38993 | 20 | 95 | 80 | 4.2375 | 0.386 | 3.8203e-13 | 0.0030035 | 4.429e-16 | 0 | 0 | 4.429e-16 | 4.2375
38994 | 20 | 95 | 80 | 4.2375 | 0.386 | 3.8203e-13 | 0.0030035 | 4.429e-16 | 0 | 0 | 4.429e-16 | 4.2375
38995 | 20 | 95 | 80 | 4.2375 | 0.386 | 3.8203e-13 | 0.0030035 | 4.429e-16 | 0 | 0 | 4.429e-16 | 4.2375
38996 | 20 | 95 | 80 | 4.2375 | 0.386 | 3.8203e-13 | 0.0030035 | 4.429e-16 | 0 | 0 | 4.429e-16 | 4.2375
38997 | 20 | 95 | 80 | 4.2375 | 0.386 | 3.8203e-13 | 0.0030035 | 4.429e-16 | 0 | 0 | 4.429e-16 | 4.2375
38998 | 20 | 95 | 80 | 4.2375 | 0.386 | 3.8203e-13 | 0.0030035 | 4.429e-16 | 0 | 0 | 4.429e-16 | 4.2375
38999 | 20 | 95 | 80 | 4.2375 | 0.386 | 3.8203e-13 | 0.0030035 | 4.429e-16 | 0 | 0 | 4.429e-16 | 4.2375
39000 | 20 | 95 | 80 | 4.2375 | 0.386 | 3.8203e-13 | 0.0030035 | 4.429e-16 | 0 | 0 | 4.429e-16 | 4.2375
39001 | 20 | 95 | 80 | 4.2375 | 0.386 | 3.8203e-13 | 0.0030035 | 4.429e-16 | 0 | 0 | 4.429e-16 | 4.2375
39002 | 20 | 95 | 80 | 4.2375 | 0.386 | 3.8203e-13 | 0.0030035 | 4.429e-16 | 0 | 0 | 4.429e-16 | 4.2375
39003 | 20 | 95 | 80 | 4.2375 | 0.386 | 3.8203e-13 | 0.0030035 | 4.429e-16 | 0 | 0 | 4.429e-16 | 4.2375
39004 | 20 | 95 | 80 | 4.2375 | 0.386 | 3.8203e-13 | 0.0030035 | 4.429e-16 | 0 | 0 | 4.429e-16 | 4.2375
39005 | 20 | 95 | 80 | 4.2375 | 0.386 | 3.8203e-13 | 0.0030035 | 4.429e-16 | 0 | 0 | 4.429e-16 | 4.2375
39006 | 20 | 95 | 80 | 4.2375 | 0.386 | 3.8203e-13 | 0.0030035 | 4.429e-16 | 0 | 0 | 4.429e-16 | 4.2375
39007 | 20 | 95 | 80 | 4.2375 | 0.386 | 3.8203e-13 | 0.0030035 | 4.429e-16 | 0 | 0 | 4.429e-16 | 4.2375
39008 | 20 | 95 | 80 | 4.2375 | 0.386 | 3.8203e-13 | 0.0030035 | 4.429e-16 | 0 | 0 | 4.429e-16 | 4.2375
39009 | 20 | 95 | 80 | 4.2375 | 0.386 | 3.8203e-13 | 0.0030035 | 4.429e-16 | 0 | 0 | 4.429e-16 | 4.2375
39010 | 20 | 95 | 80 | 4.2375 | 0.386 | 3.8203e-13 | 0.0030035 | 4.429e-16 | 0 | 0 | 4.429e-16 | 4.2375
39011 | 20 | 95 | 80 | 4.2375 | 0.386 | 3.8203e-13 | 0.0030035 | 4.429e-16 | 0 | 0 | 4.429e-16 | 4.2375
39012 | 20 | 95 | 80 | 4.2375 | 0.386 | 3.8203e-13 | 0.0030035 | 4.429e-16 | 0 | 0 | 4.429e-16 | 4.2375
39013 | 20 | 95 | 80 | 4.2375 | 0.386 | 3.8203e-13 | 0.0030035 | 4.429e-16 | 0 | 0 | 4.429e-16 | 4.2375
39014 | 20 | 95 | 80 | 4.2375 | 0.386 | 3.8203e-13 | 0.0030035 | 4.429e-16 | 0 | 0 | 4.429e-16 | 4.2375
39015 | 20 | 95 | 80 | 4.2375 | 0.386 | 3.8203e-13 | 0.0030035 | 4.429e-16 | 0 | 0 | 4.429e-16 | 4.2375
39016 | 20 | 95 | 80 | 4.2375 | 0.386 | 3.8203e-13 | 0.0030035 | 4.429e-16 | 0 | 0 | 4.429e-16 | 4.2375
39017 | 20 | 95 | 80 | 4.2375 | 0.386 | 3.8203e-13 | 0.0030035 | 4.429e-16 | 0 | 0 | 4.429e-16 | 4.2375
39018 | 20 | 95 | 80 | 4.2375 | 0.386 | 3.8203e-13 | 0.0030035 | 4.429e-16 | 0 | 0 | 4.429e-16 | 4.2375
39019 | 20 | 95 | 80 | 4.2375 | 0.386 | 3.8203e-13 | 0.0030035 | 4.429e-16 | 0 | 0 | 4.429e-16 | 4.2375
39020 | 20 | 95 | 80 | 4.2375 | 0.386 | 3.8203e-13 | 0.0030035 | 4.429e-16 | 0 | 0 | 4.429e-16 | 4.2375
39021 | 20 | 95 | 80 | 4.2375 | 0.386 | 3.8203e-13 | 0.0030035 | 4.429e-16 | 0 | 0 | 4.429e-16 | 4.2375
39022 | 20 | 95 | 80 | 4.2375 | 0.386 | 3.8203e-13 | 0.0030035 | 4.429e-16 | 0 | 0 | 4.429e-16 | 4.2375
39023 | 20 | 95 | 80 | 4.2375 | 0.386 | 3.8203e-13 | 0.0030035 | 4.429e-16 | 0 | 0 | 4.429e-16 | 4.2375
39024 | 20 | 95 | 80 | 4.2375 | 0.386 | 3.8203e-13 | 0.0030035 | 4.429e-16 | 0 | 0 | 4.429e-16 | 4.2375
39025 | 20 | 95 | 80 | 4.2375 | 0.386 | 3.8203e-13 | 0.0030035 | 4.429e-16 | 0 | 0 | 4.429e-16 | 4.2375
39026 | 20 | 95 | 80 | 4.2375 | 0.386 | 3.8203e-13 | 0.0030035 | 4.429e-16 | 0 | 0 | 4.429e-16 | 4.2375
39027 | 20 | 95 | 80 | 4.2375 | 0.386 | 3.8203e-13 | 0.0030035 | 4.429e-16 | 0 | 0 | 4.429e-16 | 4.2375
39028 | 20 | 95 | 80 | 4.2375 | 0.386 | 3.8203e-13 | 0.0030035 | 4.429e-16 | 0 | 0 | 4.429e-16 | 4.2375
39029 | 20 | 95 | 80 | 4.2375 | 0.386 | 3.8203e-13 | 0.0030035 | 4.429e-16 | 0 | 0 | 4.429e-16 | 4.2375
39030 | 20 | 95 | 80 | 4.2375 | 0.386 | 3.8203e-13 | 0.0030035 | 4.429e-16 | 0 | 0 | 4.429e-16 | 4.2375
39031 | 20 | 95 | 80 | 4.2375 | 0.386 | 3.8203e-13 | 0.0030035 | 4.429e-16 | 0 | 0 | 4.429e-16 | 4.2375
39032 | 20 | 95 | 80 | 4.2375 | 0.386 | 3.8203e-13 | 0.0030035 | 4.429e-16 | 0 | 0 | 4.429e-16 | 4.2375
39033 | 20 | 95 | 80 | 4.2375 | 0.386 | 3.8203e-13 | 0.0030035 | 4.429e-16 | 0 | 0 | 4.429e-16 | 4.2375
39034 | 20 | 95 | 80 | 4.2375 | 0.386 | 3.8203e-13 | 0.0030035 | 4.429e-16 | 0 | 0 | 4.429e-16 | 4.2375
39035 | 20 | 95 | 80 | 4.2375 | 0.386 | 3.8203e-13 | 0.0030035 | 4.429e-16 | 0 | 0 | 4.429e-16 | 4.2375
39036 | 20 | 95 | 80 | 4.2375 | 0.386 | 3.8203e-13 | 0.0030035 | 4.429e-16 | 0 | 0 | 4.429e-16 | 4.2375
39037 | 20 | 95 | 80 | 4.2375 | 0.386 | 3.8203e-13 | 0.0030035 | 4.429e-16 | 0 | 0 | 4.429e-16 | 4.2375
39038 | 20 | 95 | 80 | 4.2375 | 0.386 | 3.8203e-13 | 0.0030035 | 4.429e-16 | 0 | 0 | 4.429e-16 | 4.2375
39039 | 20 | 95 | 80 | 4.2375 | 0.386 | 3.8203e-13 | 0.0030035 | 4.429e-16 | 0 | 0 | 4.429e-16 | 4.2375
39040 | 20 | 95 | 80 | 4.2375 | 0.386 | 3.8203e-13 | 0.0030035 | 4.429e-16 | 0 | 0 | 4.429e-16 | 4.2375
39041 | 20 | 95 | 80 | 4.2375 | 0.386 | 3.8203e-13 | 0.0030035 | 4.429e-16 | 0 | 0 | 4.429e-16 | 4.2375
39042 | 20 | 95 | 80 | 4.2375 | 0.386 | 3.8203e-13 | 0.0030035 | 4.429e-16 | 0 | 0 | 4.429e-16 | 4.2375
39043 | 20 | 95 | 80 | 4.2375 | 0.386 | 3.8203e-13 | 0.0030035 | 4.429e-16 | 0 | 0 | 4.429e-16 | 4.2375
39044 | 20 | 95 | 80 | 4.2375 | 0.386 | 3.8203e-13 | 0.0030035 | 4.429e-16 | 0 | 0 | 4.429e-16 | 4.2375
39045 | 20 | 95 | 80 | 4.2375 | 0.386 | 3.8203e-13 | 0.0030035 | 4.429e-16 | 0 | 0 | 4.429e-16 | 4.2375
39046 | 20 | 95 | 80 | 4.2375 | 0.386 | 3.8203e-13 | 0.0030035 | 4.429e-16 | 0 | 0 | 4.429e-16 | 4.2375
39047 | 20 | 95 | 80 | 4.2375 | 0.386 | 3.8203e-13 | 0.0030035 | 4.429e-16 | 0 | 0 | 4.429e-16 | 4.2375
39048 | 20 | 95 | 80 | 4.2375 | 0.386 | 3.8203e-13 | 0.0030035 | 4.429e-16 | 0 | 0 | 4.429e-16 | 4.2375
39049 | 20 | 95 | 80 | 4.2375 | 0.386 | 3.8203e-13 | 0.0030035 | 4.429e-16 | 0 | 0 | 4.429e-16 | 4.2375
39050 | 20 | 95 | 80 | 4.2375 | 0.386 | 3.8203e-13 | 0.0030035 | 4.429e-16 | 0 | 0 | 4.429e-16 | 4.2375
39051 | 20 | 95 | 80 | 4.2375 | 0.386 | 3.8203e-13 | 0.0030035 | 4.429e-16 | 0 | 0 | 4.429e-16 | 4.2375
39052 | 20 | 95 | 80 | 4.2375 | 0.386 | 3.8203e-13 | 0.0030035 | 4.429e-16 | 0 | 0 | 4.429e-16 | 4.2375
39053 | 20 | 95 | 80 | 4.2375 | 0.386 | 3.8203e-13 | 0.0030035 | 4.429e-16 | 0 | 0 | 4.429e-16 | 4.2375
39054 | 20 | 95 | 80 | 4.2375 | 0.386 | 3.8203e-13 | 0.0030035 | 4.429e-16 | 0 | 0 | 4.429e-16 | 4.2375
39055 | 20 | 95 | 80 | 4.2375 | 0.386 | 3.8203e-13 | 0.0030035 | 4.429e-16 | 0 | 0 | 4.429e-16 | 4.2375
39056 | 20 | 95 | 80 | 4.2375 | 0.386 | 3.8203e-13 | 0.0030035 | 4.429e-16 | 0 | 0 | 4.429e-16 | 4.2375
39057 | 20 | 95 | 80 | 4.2375 | 0.386 | 3.8203e-13 | 0.0030035 | 4.429e-16 | 0 | 0 | 4.429e-16 | 4.2375
39058 | 20 | 95 | 80 | 4.2375 | 0.386 | 3.8203e-13 | 0.0030035 | 4.429e-16 | 0 | 0 | 4.429e-16 | 4.2375
39059 | 20 | 95 | 80 | 4.2375 | 0.386 | 3.8203e-13 | 0.0030035 | 4.429e-16 | 0 | 0 | 4.429e-16 | 4.2375
39060 | 20 | 95 | 80 | 4.2375 | 0.386 | 3.8203e-13 | 0.0030035 | 4.429e-16 | 0 | 0 | 4.429e-16 | 4.2375
39061 | 20 | 95 | 80 | 4.2375 | 0.386 | 3.8203e-13 | 0.0030035 | 4.429e-16 | 0 | 0 | 4.429e-16 | 4.2375
39062 | 20 | 95 | 80 | 4.2375 | 0.386 | 3.8203e-13 | 0.0030035 | 4.429e-16 | 0 | 0 | 4.429e-16 | 4.2375
39063 | 20 | 95 | 80 | 4.2375 | 0.386 | 3.8203e-13 | 0.0030035 | 4.429e-16 | 0 | 0 | 4.429e-16 | 4.2375
39064 | 20 | 95 | 80 | 4.2375 | 0.386 | 3.8203e-13 | 0.0030035 | 4.429e-16 | 0 | 0 | 4.429e-16 | 4.2375
39065 | 20 | 95 | 80 | 4.2375 | 0.386 | 3.8203e-13 | 0.0030035 | 4.429e-16 | 0 | 0 | 4.429e-16 | 4.2375
39066 | 20 | 95 | 80 | 4.2375 | 0.386 | 3.8203e-13 | 0.0030035 | 4.429e-16 | 0 | 0 | 4.429e-16 | 4.2375
39067 | 20 | 95 | 80 | 4.2375 | 0.386 | 3.8203e-13 | 0.0030035 | 4.429e-16 | 0 | 0 | 4.429e-16 | 4.2375
39068 | 20 | 95 | 80 | 4.2375 | 0.386 | 3.8203e-13 | 0.0030035 | 4.429e-16 | 0 | 0 | 4.429e-16 | 4.2375
39069 | 20 | 95 | 80 | 4.2375 | 0.386 | 3.8203e-13 | 0.0030035 | 4.429e-16 | 0 | 0 | 4.429e-16 | 4.2375
39070 | 20 | 95 | 80 | 4.2375 | 0.386 | 3.8203e-13 | 0.0030035 | 4.429e-16 | 0 | 0 | 4.429e-16 | 4.2375
39071 | 20 | 95 | 80 | 4.2375 | 0.386 | 3.8203e-13 | 0.0030035 | 4.429e-16 | 0 | 0 | 4.429e-16 | 4.2375
39072 | 20 | 95 | 80 | 4.2375 | 0.386 | 3.8203e-13 | 0.0030035 | 4.429e-16 | 0 | 0 | 4.429e-16 | 4.2375
39073 | 20 | 95 | 80 | 4.2375 | 0.386 | 3.8203e-13 | 0.0030035 | 4.429e-16 | 0 | 0 | 4.429e-16 | 4.2375
39074 | 20 | 95 | 80 | 4.2375 | 0.386 | 3.8203e-13 | 0.0030035 | 4.429e-16 | 0 | 0 | 4.429e-16 | 4.2375
39075 | 20 | 95 | 80 | 4.2375 | 0.386 | 3.8203e-13 | 0.0030035 | 4.429e-16 | 0 | 0 | 4.429e-16 | 4.2375
39076 | 20 | 95 | 80 | 4.2375 | 0.386 | 3.8203e-13 | 0.0030035 | 4.429e-16 | 0 | 0 | 4.429e-16 | 4.2375
39077 | 20 | 95 | 80 | 4.2375 | 0.386 | 3.8203e-13 | 0.0030035 | 4.429e-16 | 0 | 0 | 4.429e-16 | 4.2375
39078 | 20 | 95 | 80 | 4.2375 | 0.386 | 3.8203e-13 | 0.0030035 | 4.429e-16 | 0 | 0 | 4.429e-16 | 4.2375
39079 | 20 | 95 | 80 | 4.2375 | 0.386 | 3.8203e-13 | 0.0030035 | 4.429e-16 | 0 | 0 | 4.429e-16 | 4.2375
39080 | 20 | 95 | 80 | 4.2375 | 0.386 | 3.8203e-13 | 0.0030035 | 4.429e-16 | 0 | 0 | 4.429e-16 | 4.2375
39081 | 20 | 95 | 80 | 4.2375 | 0.386 | 3.8203e-13 | 0.0030035 | 4.429e-16 | 0 | 0 | 4.429e-16 | 4.2375
39082 | 20 | 95 | 80 | 4.2375 | 0.386 | 3.8203e-13 | 0.0030035 | 4.429e-16 | 0 | 0 | 4.429e-16 | 4.2375
39083 | 20 | 95 | 80 | 4.2375 | 0.386 | 3.8203e-13 | 0.0030035 | 4.429e-16 | 0 | 0 | 4.429e-16 | 4.2375
39084 | 20 | 95 | 80 | 4.2375 | 0.386 | 3.8203e-13 | 0.0030035 | 4.429e-16 | 0 | 0 | 4.429e-16 | 4.2375
39085 | 20 | 95 | 80 | 4.2375 | 0.386 | 3.8203e-13 | 0.0030035 | 4.429e-16 | 0 | 0 | 4.429e-16 | 4.2375
39086 | 20 | 95 | 80 | 4.2375 | 0.386 | 3.8203e-13 | 0.0030035 | 4.429e-16 | 0 | 0 | 4.429e-16 | 4.2375
39087 | 20 | 95 | 80 | 4.2375 | 0.386 | 3.8203e-13 | 0.0030035 | 4.429e-16 | 0 | 0 | 4.429e-16 | 4.2375
39088 | 20 | 95 | 80 | 4.2375 | 0.386 | 3.8203e-13 | 0.0030035 | 4.429e-16 | 0 | 0 | 4.429e-16 | 4.2375
39089 | 20 | 95 | 80 | 4.2375 | 0.386 | 3.8203e-13 | 0.0030035 | 4.429e-16 | 0 | 0 | 4.429e-16 | 4.2375
39090 | 20 | 95 | 80 | 4.2375 | 0.386 | 3.8203e-13 | 0.0030035 | 4.429e-16 | 0 | 0 | 4.429e-16 | 4.2375
39091 | 20 | 95 | 80 | 4.2375 | 0.386 | 3.8203e-13 | 0.0030035 | 4.429e-16 | 0 | 0 | 4.429e-16 | 4.2375
39092 | 20 | 95 | 80 | 4.2375 | 0.386 | 3.8203e-13 | 0.0030035 | 4.429e-16 | 0 | 0 | 4.429e-16 | 4.2375
39093 | 20 | 95 | 80 | 4.2375 | 0.386 | 3.8203e-13 | 0.0030035 | 4.429e-16 | 0 | 0 | 4.429e-16 | 4.2375
39094 | 20 | 95 | 80 | 4.2375 | 0.386 | 3.8203e-13 | 0.0030035 | 4.429e-16 | 0 | 0 | 4.429e-16 | 4.2375
39095 | 20 | 95 | 80 | 4.2375 | 0.386 | 3.8203e-13 | 0.0030035 | 4.429e-16 | 0 | 0 | 4.429e-16 | 4.2375
39096 | 20 | 95 | 80 | 4.2375 | 0.386 | 3.8203e-13 | 0.0030035 | 4.429e-16 | 0 | 0 | 4.429e-16 | 4.2375
39097 | 20 | 95 | 80 | 4.2375 | 0.386 | 3.8203e-13 | 0.0030035 | 4.429e-16 | 0 | 0 | 4.429e-16 | 4.2375
39098 | 20 | 95 | 80 | 4.2375 | 0.386 | 3.8203e-13 | 0.0030035 | 4.429e-16 | 0 | 0 | 4.429e-16 | 4.2375
39099 | 20 | 95 | 80 | 4.2375 | 0.386 | 3.8203e-13 | 0.0030035 | 4.429e-16 | 0 | 0 | 4.429e-16 | 4.2375
39100 | 20 | 95 | 80 | 4.2375 | 0.386 | 3.8203e-13 | 0.0030035 | 4.429e-16 | 0 | 0 | 4.429e-16 | 4.2375
39101 | 20 | 95 | 80 | 4.2375 | 0.386 | 3.8203e-13 | 0.0030035 | 4.429e-16 | 0 | 0 | 4.429e-16 | 4.2375
39102 | 20 | 95 | 80 | 4.2375 | 0.386 | 3.8203e-13 | 0.0030035 | 4.429e-16 | 0 | 0 | 4.429e-16 | 4.2375
39103 | 20 | 95 | 80 | 4.2375 | 0.386 | 3.8203e-13 | 0.0030035 | 4.429e-16 | 0 | 0 | 4.429e-16 | 4.2375
39104 | 20 | 95 | 80 | 4.2375 | 0.386 | 3.8203e-13 | 0.0030035 | 4.429e-16 | 0 | 0 | 4.429e-16 | 4.2375
39105 | 20 | 95 | 80 | 4.2375 | 0.386 | 3.8203e-13 | 0.0030035 | 4.429e-16 | 0 | 0 | 4.429e-16 | 4.2375
39106 | 20 | 95 | 80 | 4.2375 | 0.386 | 3.8203e-13 | 0.0030035 | 4.429e-16 | 0 | 0 | 4.429e-16 | 4.2375
39107 | 20 | 95 | 80 | 4.2375 | 0.386 | 3.8203e-13 | 0.0030035 | 4.429e-16 | 0 | 0 | 4.429e-16 | 4.2375
39108 | 20 | 95 | 80 | 4.2375 | 0.386 | 3.8203e-13 | 0.0030035 | 4.429e-16 | 0 | 0 | 4.429e-16 | 4.2375
39109 | 20 | 95 | 80 | 4.2375 | 0.386 | 3.8203e-13 | 0.0030035 | 4.429e-16 | 0 | 0 | 4.429e-16 | 4.2375
39110 | 20 | 95 | 80 | 4.2375 | 0.386 | 3.8203e-13 | 0.0030035 | 4.429e-16 | 0 | 0 | 4.429e-16 | 4.2375
39111 | 20 | 95 | 80 | 4.2375 | 0.386 | 3.8203e-13 | 0.0030035 | 4.429e-16 | 0 | 0 | 4.429e-16 | 4.2375
39112 | 20 | 95 | 80 | 4.2375 | 0.386 | 3.8203e-13 | 0.0030035 | 4.429e-16 | 0 | 0 | 4.429e-16 | 4.2375
39113 | 20 | 95 | 80 | 4.2375 | 0.386 | 3.8203e-13 | 0.0030035 | 4.429e-16 | 0 | 0 | 4.429e-16 | 4.2375
39114 | 20 | 95 | 80 | 4.2375 | 0.386 | 3.8203e-13 | 0.0030035 | 4.429e-16 | 0 | 0 | 4.429e-16 | 4.2375
39115 | 20 | 95 | 80 | 4.2375 | 0.386 | 3.8203e-13 | 0.0030035 | 4.429e-16 | 0 | 0 | 4.429e-16 | 4.2375
39116 | 20 | 95 | 80 | 4.2375 | 0.386 | 3.8203e-13 | 0.0030035 | 4.429e-16 | 0 | 0 | 4.429e-16 | 4.2375
39117 | 20 | 95 | 80 | 4.2375 | 0.386 | 3.8203e-13 | 0.0030035 | 4.429e-16 | 0 | 0 | 4.429e-16 | 4.2375
39118 | 20 | 95 | 80 | 4.2375 | 0.386 | 3.8203e-13 | 0.0030035 | 4.429e-16 | 0 | 0 | 4.429e-16 | 4.2375
39119 | 20 | 95 | 80 | 4.2375 | 0.386 | 3.8203e-13 | 0.0030035 | 4.429e-16 | 0 | 0 | 4.429e-16 | 4.2375
39120 | 20 | 95 | 80 | 4.2375 | 0.386 | 3.8203e-13 | 0.0030035 | 4.429e-16 | 0 | 0 | 4.429e-16 | 4.2375
39121 | 20 | 95 | 80 | 4.2375 | 0.386 | 3.8203e-13 | 0.0030035 | 4.429e-16 | 0 | 0 | 4.429e-16 | 4.2375
39122 | 20 | 95 | 80 | 4.2375 | 0.386 | 3.8203e-13 | 0.0030035 | 4.429e-16 | 0 | 0 | 4.429e-16 | 4.2375
39123 | 20 | 95 | 80 | 4.2375 | 0.386 | 3.8203e-13 | 0.0030035 | 4.429e-16 | 0 | 0 | 4.429e-16 | 4.2375
39124 | 20 | 95 | 80 | 4.2375 | 0.386 | 3.8203e-13 | 0.0030035 | 4.429e-16 | 0 | 0 | 4.429e-16 | 4.2375
39125 | 20 | 95 | 80 | 4.2375 | 0.386 | 3.8203e-13 | 0.0030035 | 4.429e-16 | 0 | 0 | 4.429e-16 | 4.2375
39126 | 20 | 95 | 80 | 4.2375 | 0.386 | 3.8203e-13 | 0.0030035 | 4.429e-16 | 0 | 0 | 4.429e-16 | 4.2375
39127 | 20 | 95 | 80 | 4.2375 | 0.386 | 3.8203e-13 | 0.0030035 | 4.429e-16 | 0 | 0 | 4.429e-16 | 4.2375
39128 | 20 | 95 | 80 | 4.2375 | 0.386 | 3.8203e-13 | 0.0030035 | 4.429e-16 | 0 | 0 | 4.429e-16 | 4.2375
39129 | 20 | 95 | 80 | 4.2375 | 0.386 | 3.8203e-13 | 0.0030035 | 4.429e-16 | 0 | 0 | 4.429e-16 | 4.2375
39130 | 20 | 95 | 80 | 4.2375 | 0.386 | 3.8203e-13 | 0.0030035 | 4.429e-16 | 0 | 0 | 4.429e-16 | 4.2375
39131 | 20 | 95 | 80 | 4.2375 | 0.386 | 3.8203e-13 | 0.0030035 | 4.429e-16 | 0 | 0 | 4.429e-16 | 4.2375
39132 | 20 | 95 | 80 | 4.2375 | 0.386 | 3.8203e-13 | 0.0030035 | 4.429e-16 | 0 | 0 | 4.429e-16 | 4.2375
39133 | 20 | 95 | 80 | 4.2375 | 0.386 | 3.8203e-13 | 0.0030035 | 4.429e-16 | 0 | 0 | 4.429e-16 | 4.2375
39134 | 20 | 95 | 80 | 4.2375 | 0.386 | 3.8203e-13 | 0.0030035 | 4.429e-16 | 0 | 0 | 4.429e-16 | 4.2375
39135 | 20 | 95 | 80 | 4.2375 | 0.386 | 3.8203e-13 | 0.0030035 | 4.429e-16 | 0 | 0 | 4.429e-16 | 4.2375
39136 | 20 | 95 | 80 | 4.2375 | 0.386 | 3.8203e-13 | 0.0030035 | 4.429e-16 | 0 | 0 | 4.429e-16 | 4.2375
39137 | 20 | 95 | 80 | 4.2375 | 0.386 | 3.8203e-13 | 0.0030035 | 4.429e-16 | 0 | 0 | 4.429e-16 | 4.2375
39138 | 20 | 95 | 80 | 4.2375 | 0.386 | 3.8203e-13 | 0.0030035 | 4.429e-16 | 0 | 0 | 4.429e-16 | 4.2375
39139 | 20 | 95 | 80 | 4.2375 | 0.386 | 3.8203e-13 | 0.0030035 | 4.429e-16 | 0 | 0 | 4.429e-16 | 4.2375
39140 | 20 | 95 | 80 | 4.2375 | 0.386 | 3.8203e-13 | 0.0030035 | 4.429e-16 | 0 | 0 | 4.429e-16 | 4.2375
39141 | 20 | 95 | 80 | 4.2375 | 0.386 | 3.8203e-13 | 0.0030035 | 4.429e-16 | 0 | 0 | 4.429e-16 | 4.2375
39142 | 20 | 95 | 80 | 4.2375 | 0.386 | 3.8203e-13 | 0.0030035 | 4.429e-16 | 0 | 0 | 4.429e-16 | 4.2375
39143 | 20 | 95 | 80 | 4.2375 | 0.386 | 3.8203e-13 | 0.0030035 | 4.429e-16 | 0 | 0 | 4.429e-16 | 4.2375
39144 | 20 | 95 | 80 | 4.2375 | 0.386 | 3.8203e-13 | 0.0030035 | 4.429e-16 | 0 | 0 | 4.429e-16 | 4.2375
39145 | 20 | 95 | 80 | 4.2375 | 0.386 | 3.8203e-13 | 0.0030035 | 4.429e-16 | 0 | 0 | 4.429e-16 | 4.2375
39146 | 20 | 95 | 80 | 4.2375 | 0.386 | 3.8203e-13 | 0.0030035 | 4.429e-16 | 0 | 0 | 4.429e-16 | 4.2375
39147 | 20 | 95 | 80 | 4.2375 | 0.386 | 3.8203e-13 | 0.0030035 | 4.429e-16 | 0 | 0 | 4.429e-16 | 4.2375
39148 | 20 | 95 | 80 | 4.2375 | 0.386 | 3.8203e-13 | 0.0030035 | 4.429e-16 | 0 | 0 | 4.429e-16 | 4.2375
39149 | 20 | 95 | 80 | 4.2375 | 0.386 | 3.8203e-13 | 0.0030035 | 4.429e-16 | 0 | 0 | 4.429e-16 | 4.2375
39150 | 20 | 95 | 80 | 4.2375 | 0.386 | 3.8203e-13 | 0.0030035 | 4.429e-16 | 0 | 0 | 4.429e-16 | 4.2375
39151 | 20 | 95 | 80 | 4.2375 | 0.386 | 3.8203e-13 | 0.0030035 | 4.429e-16 | 0 | 0 | 4.429e-16 | 4.2375
39152 | 20 | 95 | 80 | 4.2375 | 0.386 | 3.8203e-13 | 0.0030035 | 4.429e-16 | 0 | 0 | 4.429e-16 | 4.2375
39153 | 20 | 95 | 80 | 4.2375 | 0.386 | 3.8203e-13 | 0.0030035 | 4.429e-16 | 0 | 0 | 4.429e-16 | 4.2375
39154 | 20 | 95 | 80 | 4.2375 | 0.386 | 3.8203e-13 | 0.0030035 | 4.429e-16 | 0 | 0 | 4.429e-16 | 4.2375
39155 | 20 | 95 | 80 | 4.2375 | 0.386 | 3.8203e-13 | 0.0030035 | 4.429e-16 | 0 | 0 | 4.429e-16 | 4.2375
39156 | 20 | 95 | 80 | 4.2375 | 0.386 | 3.8203e-13 | 0.0030035 | 4.429e-16 | 0 | 0 | 4.429e-16 | 4.2375
39157 | 20 | 95 | 80 | 4.2375 | 0.386 | 3.8203e-13 | 0.0030035 | 4.429e-16 | 0 | 0 | 4.429e-16 | 4.2375
39158 | 20 | 95 | 80 | 4.2375 | 0.386 | 3.8203e-13 | 0.0030035 | 4.429e-16 | 0 | 0 | 4.429e-16 | 4.2375
39159 | 20 | 95 | 80 | 4.2375 | 0.386 | 3.8203e-13 | 0.0030035 | 4.429e-16 | 0 | 0 | 4.429e-16 | 4.2375
39160 | 20 | 95 | 80 | 4.2375 | 0.386 | 3.8203e-13 | 0.0030035 | 4.429e-16 | 0 | 0 | 4.429e-16 | 4.2375
39161 | 20 | 95 | 80 | 4.2375 | 0.386 | 3.8203e-13 | 0.0030035 | 4.429e-16 | 0 | 0 | 4.429e-16 | 4.2375
39162 | 20 | 95 | 80 | 4.2375 | 0.386 | 3.8203e-13 | 0.0030035 | 4.429e-16 | 0 | 0 | 4.429e-16 | 4.2375
39163 | 20 | 95 | 80 | 4.2375 | 0.386 | 3.8203e-13 | 0.0030035 | 4.429e-16 | 0 | 0 | 4.429e-16 | 4.2375
39164 | 20 | 95 | 80 | 4.2375 | 0.386 | 3.8203e-13 | 0.0030035 | 4.429e-16 | 0 | 0 | 4.429e-16 | 4.2375
39165 | 20 | 95 | 80 | 4.2375 | 0.386 | 3.8203e-13 | 0.0030035 | 4.429e-16 | 0 | 0 | 4.429e-16 | 4.2375
39166 | 20 | 95 | 80 | 4.2375 | 0.386 | 3.8203e-13 | 0.0030035 | 4.429e-16 | 0 | 0 | 4.429e-16 | 4.2375
39167 | 20 | 95 | 80 | 4.2375 | 0.386 | 3.8203e-13 | 0.0030035 | 4.429e-16 | 0 | 0 | 4.429e-16 | 4.2375
39168 | 20 | 95 | 80 | 4.2375 | 0.386 | 3.8203e-13 | 0.0030035 | 4.429e-16 | 0 | 0 | 4.429e-16 | 4.2375
39169 | 20 | 95 | 80 | 4.2375 | 0.386 | 3.8203e-13 | 0.0030035 | 4.429e-16 | 0 | 0 | 4.429e-16 | 4.2375
39170 | 20 | 95 | 80 | 4.2375 | 0.386 | 3.8203e-13 | 0.0030035 | 4.429e-16 | 0 | 0 | 4.429e-16 | 4.2375
39171 | 20 | 95 | 80 | 4.2375 | 0.386 | 3.8203e-13 | 0.0030035 | 4.429e-16 | 0 | 0 | 4.429e-16 | 4.2375
39172 | 20 | 95 | 80 | 4.2375 | 0.386 | 3.8203e-13 | 0.0030035 | 4.429e-16 | 0 | 0 | 4.429e-16 | 4.2375
39173 | 20 | 95 | 80 | 4.2375 | 0.386 | 3.8203e-13 | 0.0030035 | 4.429e-16 | 0 | 0 | 4.429e-16 | 4.2375
39174 | 20 | 95 | 80 | 4.2375 | 0.386 | 3.8203e-13 | 0.0030035 | 4.429e-16 | 0 | 0 | 4.429e-16 | 4.2375
39175 | 20 | 95 | 80 | 4.2375 | 0.386 | 3.8203e-13 | 0.0030035 | 4.429e-16 | 0 | 0 | 4.429e-16 | 4.2375
39176 | 20 | 95 | 80 | 4.2375 | 0.386 | 3.8203e-13 | 0.0030035 | 4.429e-16 | 0 | 0 | 4.429e-16 | 4.2375
39177 | 20 | 95 | 80 | 4.2375 | 0.386 | 3.8203e-13 | 0.0030035 | 4.429e-16 | 0 | 0 | 4.429e-16 | 4.2375
39178 | 20 | 95 | 80 | 4.2375 | 0.386 | 3.8203e-13 | 0.0030035 | 4.429e-16 | 0 | 0 | 4.429e-16 | 4.2375
39179 | 20 | 95 | 80 | 4.2375 | 0.386 | 3.8203e-13 | 0.0030035 | 4.429e-16 | 0 | 0 | 4.429e-16 | 4.2375
39180 | 20 | 95 | 80 | 4.2375 | 0.386 | 3.8203e-13 | 0.0030035 | 4.429e-16 | 0 | 0 | 4.429e-16 | 4.2375
39181 | 20 | 95 | 80 | 4.2375 | 0.386 | 3.8203e-13 | 0.0030035 | 4.429e-16 | 0 | 0 | 4.429e-16 | 4.2375
39182 | 20 | 95 | 80 | 4.2375 | 0.386 | 3.8203e-13 | 0.0030035 | 4.429e-16 | 0 | 0 | 4.429e-16 | 4.2375
39183 | 20 | 95 | 80 | 4.2375 | 0.386 | 3.8203e-13 | 0.0030035 | 4.429e-16 | 0 | 0 | 4.429e-16 | 4.2375
39184 | 20 | 95 | 80 | 4.2375 | 0.386 | 3.8203e-13 | 0.0030035 | 4.429e-16 | 0 | 0 | 4.429e-16 | 4.2375
39185 | 20 | 95 | 80 | 4.2375 | 0.386 | 3.8203e-13 | 0.0030035 | 4.429e-16 | 0 | 0 | 4.429e-16 | 4.2375
39186 | 20 | 95 | 80 | 4.2375 | 0.386 | 3.8203e-13 | 0.0030035 | 4.429e-16 | 0 | 0 | 4.429e-16 | 4.2375
39187 | 20 | 95 | 80 | 4.2375 | 0.386 | 3.8203e-13 | 0.0030035 | 4.429e-16 | 0 | 0 | 4.429e-16 | 4.2375
39188 | 20 | 95 | 80 | 4.2375 | 0.386 | 3.8203e-13 | 0.0030035 | 4.429e-16 | 0 | 0 | 4.429e-16 | 4.2375
39189 | 20 | 95 | 80 | 4.2375 | 0.386 | 3.8203e-13 | 0.0030035 | 4.429e-16 | 0 | 0 | 4.429e-16 | 4.2375
39190 | 20 | 95 | 80 | 4.2375 | 0.386 | 3.8203e-13 | 0.0030035 | 4.429e-16 | 0 | 0 | 4.429e-16 | 4.2375
39191 | 20 | 95 | 80 | 4.2375 | 0.386 | 3.8203e-13 | 0.0030035 | 4.429e-16 | 0 | 0 | 4.429e-16 | 4.2375
39192 | 20 | 95 | 80 | 4.2375 | 0.386 | 3.8203e-13 | 0.0030035 | 4.429e-16 | 0 | 0 | 4.429e-16 | 4.2375
39193 | 20 | 95 | 80 | 4.2375 | 0.386 | 3.8203e-13 | 0.0030035 | 4.429e-16 | 0 | 0 | 4.429e-16 | 4.2375
39194 | 20 | 95 | 80 | 4.2375 | 0.386 | 3.8203e-13 | 0.0030035 | 4.429e-16 | 0 | 0 | 4.429e-16 | 4.2375
39195 | 20 | 95 | 80 | 4.2375 | 0.386 | 3.8203e-13 | 0.0030035 | 4.429e-16 | 0 | 0 | 4.429e-16 | 4.2375
39196 | 20 | 95 | 80 | 4.2375 | 0.386 | 3.8203e-13 | 0.0030035 | 4.429e-16 | 0 | 0 | 4.429e-16 | 4.2375
39197 | 20 | 95 | 80 | 4.2375 | 0.386 | 3.8203e-13 | 0.0030035 | 4.429e-16 | 0 | 0 | 4.429e-16 | 4.2375
39198 | 20 | 95 | 80 | 4.2375 | 0.386 | 3.8203e-13 | 0.0030035 | 4.429e-16 | 0 | 0 | 4.429e-16 | 4.2375
39199 | 20 | 95 | 80 | 4.2375 | 0.386 | 3.8203e-13 | 0.0030035 | 4.429e-16 | 0 | 0 | 4.429e-16 | 4.2375
39200 | 20 | 95 | 80 | 4.2375 | 0.386 | 3.8203e-13 | 0.0030035 | 4.429e-16 | 0 | 0 | 4.429e-16 | 4.2375
39201 | 20 | 95 | 80 | 4.2375 | 0.386 | 3.8203e-13 | 0.0030035 | 4.429e-16 | 0 | 0 | 4.429e-16 | 4.2375
39202 | 20 | 95 | 80 | 4.2375 | 0.386 | 3.8203e-13 | 0.0030035 | 4.429e-16 | 0 | 0 | 4.429e-16 | 4.2375
39203 | 20 | 95 | 80 | 4.2375 | 0.386 | 3.8203e-13 | 0.0030035 | 4.429e-16 | 0 | 0 | 4.429e-16 | 4.2375
39204 | 20 | 95 | 80 | 4.2375 | 0.386 | 3.8203e-13 | 0.0030035 | 4.429e-16 | 0 | 0 | 4.429e-16 | 4.2375
39205 | 20 | 95 | 80 | 4.2375 | 0.386 | 3.8203e-13 | 0.0030035 | 4.429e-16 | 0 | 0 | 4.429e-16 | 4.2375
39206 | 20 | 95 | 80 | 4.2375 | 0.386 | 3.8203e-13 | 0.0030035 | 4.429e-16 | 0 | 0 | 4.429e-16 | 4.2375
39207 | 20 | 95 | 80 | 4.2375 | 0.386 | 3.8203e-13 | 0.0030035 | 4.429e-16 | 0 | 0 | 4.429e-16 | 4.2375
39208 | 20 | 95 | 80 | 4.2375 | 0.386 | 3.8203e-13 | 0.0030035 | 4.429e-16 | 0 | 0 | 4.429e-16 | 4.2375
39209 | 20 | 95 | 80 | 4.2375 | 0.386 | 3.8203e-13 | 0.0030035 | 4.429e-16 | 0 | 0 | 4.429e-16 | 4.2375
39210 | 20 | 95 | 80 | 4.2375 | 0.386 | 3.8203e-13 | 0.0030035 | 4.429e-16 | 0 | 0 | 4.429e-16 | 4.2375
39211 | 20 | 95 | 80 | 4.2375 | 0.386 | 3.8203e-13 | 0.0030035 | 4.429e-16 | 0 | 0 | 4.429e-16 | 4.2375
39212 | 20 | 95 | 80 | 4.2375 | 0.386 | 3.8203e-13 | 0.0030035 | 4.429e-16 | 0 | 0 | 4.429e-16 | 4.2375
39213 | 20 | 95 | 80 | 4.2375 | 0.386 | 3.8203e-13 | 0.0030035 | 4.429e-16 | 0 | 0 | 4.429e-16 | 4.2375
39214 | 20 | 95 | 80 | 4.2375 | 0.386 | 3.8203e-13 | 0.0030035 | 4.429e-16 | 0 | 0 | 4.429e-16 | 4.2375
39215 | 20 | 95 | 80 | 4.2375 | 0.386 | 3.8203e-13 | 0.0030035 | 4.429e-16 | 0 | 0 | 4.429e-16 | 4.2375
39216 | 20 | 95 | 80 | 4.2375 | 0.386 | 3.8203e-13 | 0.0030035 | 4.429e-16 | 0 | 0 | 4.429e-16 | 4.2375
39217 | 20 | 95 | 80 | 4.2375 | 0.386 | 3.8203e-13 | 0.0030035 | 4.429e-16 | 0 | 0 | 4.429e-16 | 4.2375
39218 | 20 | 95 | 80 | 4.2375 | 0.386 | 3.8203e-13 | 0.0030035 | 4.429e-16 | 0 | 0 | 4.429e-16 | 4.2375
39219 | 20 | 95 | 80 | 4.2375 | 0.386 | 3.8203e-13 | 0.0030035 | 4.429e-16 | 0 | 0 | 4.429e-16 | 4.2375
39220 | 20 | 95 | 80 | 4.2375 | 0.386 | 3.8203e-13 | 0.0030035 | 4.429e-16 | 0 | 0 | 4.429e-16 | 4.2375
39221 | 20 | 95 | 80 | 4.2375 | 0.386 | 3.8203e-13 | 0.0030035 | 4.429e-16 | 0 | 0 | 4.429e-16 | 4.2375
39222 | 20 | 95 | 80 | 4.2375 | 0.386 | 3.8203e-13 | 0.0030035 | 4.429e-16 | 0 | 0 | 4.429e-16 | 4.2375
39223 | 20 | 95 | 80 | 4.2375 | 0.386 | 3.8203e-13 | 0.0030035 | 4.429e-16 | 0 | 0 | 4.429e-16 | 4.2375
39224 | 20 | 95 | 80 | 4.2375 | 0.386 | 3.8203e-13 | 0.0030035 | 4.429e-16 | 0 | 0 | 4.429e-16 | 4.2375
39225 | 20 | 95 | 80 | 4.2375 | 0.386 | 3.8203e-13 | 0.0030035 | 4.429e-16 | 0 | 0 | 4.429e-16 | 4.2375
39226 | 20 | 95 | 80 | 4.2375 | 0.386 | 3.8203e-13 | 0.0030035 | 4.429e-16 | 0 | 0 | 4.429e-16 | 4.2375
39227 | 20 | 95 | 80 | 4.2375 | 0.386 | 3.8203e-13 | 0.0030035 | 4.429e-16 | 0 | 0 | 4.429e-16 | 4.2375
39228 | 20 | 95 | 80 | 4.2375 | 0.386 | 3.8203e-13 | 0.0030035 | 4.429e-16 | 0 | 0 | 4.429e-16 | 4.2375
39229 | 20 | 95 | 80 | 4.2375 | 0.386 | 3.8203e-13 | 0.0030035 | 4.429e-16 | 0 | 0 | 4.429e-16 | 4.2375
39230 | 20 | 95 | 80 | 4.2375 | 0.386 | 3.8203e-13 | 0.0030035 | 4.429e-16 | 0 | 0 | 4.429e-16 | 4.2375
39231 | 20 | 95 | 80 | 4.2375 | 0.386 | 3.8203e-13 | 0.0030035 | 4.429e-16 | 0 | 0 | 4.429e-16 | 4.2375
39232 | 20 | 95 | 80 | 4.2375 | 0.386 | 3.8203e-13 | 0.0030035 | 4.429e-16 | 0 | 0 | 4.429e-16 | 4.2375
39233 | 20 | 95 | 80 | 4.2375 | 0.386 | 3.8203e-13 | 0.0030035 | 4.429e-16 | 0 | 0 | 4.429e-16 | 4.2375
39234 | 20 | 95 | 80 | 4.2375 | 0.386 | 3.8203e-13 | 0.0030035 | 4.429e-16 | 0 | 0 | 4.429e-16 | 4.2375
39235 | 20 | 95 | 80 | 4.2375 | 0.386 | 3.8203e-13 | 0.0030035 | 4.429e-16 | 0 | 0 | 4.429e-16 | 4.2375
39236 | 20 | 95 | 80 | 4.2375 | 0.386 | 3.8203e-13 | 0.0030035 | 4.429e-16 | 0 | 0 | 4.429e-16 | 4.2375
39237 | 20 | 95 | 80 | 4.2375 | 0.386 | 3.8203e-13 | 0.0030035 | 4.429e-16 | 0 | 0 | 4.429e-16 | 4.2375
39238 | 20 | 95 | 80 | 4.2375 | 0.386 | 3.8203e-13 | 0.0030035 | 4.429e-16 | 0 | 0 | 4.429e-16 | 4.2375
39239 | 20 | 95 | 80 | 4.2375 | 0.386 | 3.8203e-13 | 0.0030035 | 4.429e-16 | 0 | 0 | 4.429e-16 | 4.2375
39240 | 20 | 95 | 80 | 4.2375 | 0.386 | 3.8203e-13 | 0.0030035 | 4.429e-16 | 0 | 0 | 4.429e-16 | 4.2375
39241 | 20 | 95 | 80 | 4.2375 | 0.386 | 3.8203e-13 | 0.0030035 | 4.429e-16 | 0 | 0 | 4.429e-16 | 4.2375
39242 | 20 | 95 | 80 | 4.2375 | 0.386 | 3.8203e-13 | 0.0030035 | 4.429e-16 | 0 | 0 | 4.429e-16 | 4.2375
39243 | 20 | 95 | 80 | 4.2375 | 0.386 | 3.8203e-13 | 0.0030035 | 4.429e-16 | 0 | 0 | 4.429e-16 | 4.2375
39244 | 20 | 95 | 80 | 4.2375 | 0.386 | 3.8203e-13 | 0.0030035 | 4.429e-16 | 0 | 0 | 4.429e-16 | 4.2375
39245 | 20 | 95 | 80 | 4.2375 | 0.386 | 3.8203e-13 | 0.0030035 | 4.429e-16 | 0 | 0 | 4.429e-16 | 4.2375
39246 | 20 | 95 | 80 | 4.2375 | 0.386 | 3.8203e-13 | 0.0030035 | 4.429e-16 | 0 | 0 | 4.429e-16 | 4.2375
39247 | 20 | 95 | 80 | 4.2375 | 0.386 | 3.8203e-13 | 0.0030035 | 4.429e-16 | 0 | 0 | 4.429e-16 | 4.2375
39248 | 20 | 95 | 80 | 4.2375 | 0.386 | 3.8203e-13 | 0.0030035 | 4.429e-16 | 0 | 0 | 4.429e-16 | 4.2375
39249 | 20 | 95 | 80 | 4.2375 | 0.386 | 3.8203e-13 | 0.0030035 | 4.429e-16 | 0 | 0 | 4.429e-16 | 4.2375
39250 | 20 | 95 | 80 | 4.2375 | 0.386 | 3.8203e-13 | 0.0030035 | 4.429e-16 | 0 | 0 | 4.429e-16 | 4.2375
39251 | 20 | 95 | 80 | 4.2375 | 0.386 | 3.8203e-13 | 0.0030035 | 4.429e-16 | 0 | 0 | 4.429e-16 | 4.2375
39252 | 20 | 95 | 80 | 4.2375 | 0.386 | 3.8203e-13 | 0.0030035 | 4.429e-16 | 0 | 0 | 4.429e-16 | 4.2375
39253 | 20 | 95 | 80 | 4.2375 | 0.386 | 3.8203e-13 | 0.0030035 | 4.429e-16 | 0 | 0 | 4.429e-16 | 4.2375
39254 | 20 | 95 | 80 | 4.2375 | 0.386 | 3.8203e-13 | 0.0030035 | 4.429e-16 | 0 | 0 | 4.429e-16 | 4.2375
39255 | 20 | 95 | 80 | 4.2375 | 0.386 | 3.8203e-13 | 0.0030035 | 4.429e-16 | 0 | 0 | 4.429e-16 | 4.2375
39256 | 20 | 95 | 80 | 4.2375 | 0.386 | 3.8203e-13 | 0.0030035 | 4.429e-16 | 0 | 0 | 4.429e-16 | 4.2375
39257 | 20 | 95 | 80 | 4.2375 | 0.386 | 3.8203e-13 | 0.0030035 | 4.429e-16 | 0 | 0 | 4.429e-16 | 4.2375
39258 | 20 | 95 | 80 | 4.2375 | 0.386 | 3.8203e-13 | 0.0030035 | 4.429e-16 | 0 | 0 | 4.429e-16 | 4.2375
39259 | 20 | 95 | 80 | 4.2375 | 0.386 | 3.8203e-13 | 0.0030035 | 4.429e-16 | 0 | 0 | 4.429e-16 | 4.2375
39260 | 20 | 95 | 80 | 4.2375 | 0.386 | 3.8203e-13 | 0.0030035 | 4.429e-16 | 0 | 0 | 4.429e-16 | 4.2375
39261 | 20 | 95 | 80 | 4.2375 | 0.386 | 3.8203e-13 | 0.0030035 | 4.429e-16 | 0 | 0 | 4.429e-16 | 4.2375
39262 | 20 | 95 | 80 | 4.2375 | 0.386 | 3.8203e-13 | 0.0030035 | 4.429e-16 | 0 | 0 | 4.429e-16 | 4.2375
39263 | 20 | 95 | 80 | 4.2375 | 0.386 | 3.8203e-13 | 0.0030035 | 4.429e-16 | 0 | 0 | 4.429e-16 | 4.2375
39264 | 20 | 95 | 80 | 4.2375 | 0.386 | 3.8203e-13 | 0.0030035 | 4.429e-16 | 0 | 0 | 4.429e-16 | 4.2375
39265 | 20 | 95 | 80 | 4.2375 | 0.386 | 3.8203e-13 | 0.0030035 | 4.429e-16 | 0 | 0 | 4.429e-16 | 4.2375
39266 | 20 | 95 | 80 | 4.2375 | 0.386 | 3.8203e-13 | 0.0030035 | 4.429e-16 | 0 | 0 | 4.429e-16 | 4.2375
39267 | 20 | 95 | 80 | 4.2375 | 0.386 | 3.8203e-13 | 0.0030035 | 4.429e-16 | 0 | 0 | 4.429e-16 | 4.2375
39268 | 20 | 95 | 80 | 4.2375 | 0.386 | 3.8203e-13 | 0.0030035 | 4.429e-16 | 0 | 0 | 4.429e-16 | 4.2375
39269 | 20 | 95 | 80 | 4.2375 | 0.386 | 3.8203e-13 | 0.0030035 | 4.429e-16 | 0 | 0 | 4.429e-16 | 4.2375
39270 | 20 | 95 | 80 | 4.2375 | 0.386 | 3.8203e-13 | 0.0030035 | 4.429e-16 | 0 | 0 | 4.429e-16 | 4.2375
39271 | 20 | 95 | 80 | 4.2375 | 0.386 | 3.8203e-13 | 0.0030035 | 4.429e-16 | 0 | 0 | 4.429e-16 | 4.2375
39272 | 20 | 95 | 80 | 4.2375 | 0.386 | 3.8203e-13 | 0.0030035 | 4.429e-16 | 0 | 0 | 4.429e-16 | 4.2375
39273 | 20 | 95 | 80 | 4.2375 | 0.386 | 3.8203e-13 | 0.0030035 | 4.429e-16 | 0 | 0 | 4.429e-16 | 4.2375
39274 | 20 | 95 | 80 | 4.2375 | 0.386 | 3.8203e-13 | 0.0030035 | 4.429e-16 | 0 | 0 | 4.429e-16 | 4.2375
39275 | 20 | 95 | 80 | 4.2375 | 0.386 | 3.8203e-13 | 0.0030035 | 4.429e-16 | 0 | 0 | 4.429e-16 | 4.2375
39276 | 20 | 95 | 80 | 4.2375 | 0.386 | 3.8203e-13 | 0.0030035 | 4.429e-16 | 0 | 0 | 4.429e-16 | 4.2375
39277 | 20 | 95 | 80 | 4.2375 | 0.386 | 3.8203e-13 | 0.0030035 | 4.429e-16 | 0 | 0 | 4.429e-16 | 4.2375
39278 | 20 | 95 | 80 | 4.2375 | 0.386 | 3.8203e-13 | 0.0030035 | 4.429e-16 | 0 | 0 | 4.429e-16 | 4.2375
39279 | 20 | 95 | 80 | 4.2375 | 0.386 | 3.8203e-13 | 0.0030035 | 4.429e-16 | 0 | 0 | 4.429e-16 | 4.2375
39280 | 20 | 95 | 80 | 4.2375 | 0.386 | 3.8203e-13 | 0.0030035 | 4.429e-16 | 0 | 0 | 4.429e-16 | 4.2375
39281 | 20 | 95 | 80 | 4.2375 | 0.386 | 3.8203e-13 | 0.0030035 | 4.429e-16 | 0 | 0 | 4.429e-16 | 4.2375
39282 | 20 | 95 | 80 | 4.2375 | 0.386 | 3.8203e-13 | 0.0030035 | 4.429e-16 | 0 | 0 | 4.429e-16 | 4.2375
39283 | 20 | 95 | 80 | 4.2375 | 0.386 | 3.8203e-13 | 0.0030035 | 4.429e-16 | 0 | 0 | 4.429e-16 | 4.2375
39284 | 20 | 95 | 80 | 4.2375 | 0.386 | 3.8203e-13 | 0.0030035 | 4.429e-16 | 0 | 0 | 4.429e-16 | 4.2375
39285 | 20 | 95 | 80 | 4.2375 | 0.386 | 3.8203e-13 | 0.0030035 | 4.429e-16 | 0 | 0 | 4.429e-16 | 4.2375
39286 | 20 | 95 | 80 | 4.2375 | 0.386 | 3.8203e-13 | 0.0030035 | 4.429e-16 | 0 | 0 | 4.429e-16 | 4.2375
39287 | 20 | 95 | 80 | 4.2375 | 0.386 | 3.8203e-13 | 0.0030035 | 4.429e-16 | 0 | 0 | 4.429e-16 | 4.2375
39288 | 20 | 95 | 80 | 4.2375 | 0.386 | 3.8203e-13 | 0.0030035 | 4.429e-16 | 0 | 0 | 4.429e-16 | 4.2375
39289 | 20 | 95 | 80 | 4.2375 | 0.386 | 3.8203e-13 | 0.0030035 | 4.429e-16 | 0 | 0 | 4.429e-16 | 4.2375
39290 | 20 | 95 | 80 | 4.2375 | 0.386 | 3.8203e-13 | 0.0030035 | 4.429e-16 | 0 | 0 | 4.429e-16 | 4.2375
39291 | 20 | 95 | 80 | 4.2375 | 0.386 | 3.8203e-13 | 0.0030035 | 4.429e-16 | 0 | 0 | 4.429e-16 | 4.2375
39292 | 20 | 95 | 80 | 4.2375 | 0.386 | 3.8203e-13 | 0.0030035 | 4.429e-16 | 0 | 0 | 4.429e-16 | 4.2375
39293 | 20 | 95 | 80 | 4.2375 | 0.386 | 3.8203e-13 | 0.0030035 | 4.429e-16 | 0 | 0 | 4.429e-16 | 4.2375
39294 | 20 | 95 | 80 | 4.2375 | 0.386 | 3.8203e-13 | 0.0030035 | 4.429e-16 | 0 | 0 | 4.429e-16 | 4.2375
39295 | 20 | 95 | 80 | 4.2375 | 0.386 | 3.8203e-13 | 0.0030035 | 4.429e-16 | 0 | 0 | 4.429e-16 | 4.2375
39296 | 20 | 95 | 80 | 4.2375 | 0.386 | 3.8203e-13 | 0.0030035 | 4.429e-16 | 0 | 0 | 4.429e-16 | 4.2375
39297 | 20 | 95 | 80 | 4.2375 | 0.386 | 3.8203e-13 | 0.0030035 | 4.429e-16 | 0 | 0 | 4.429e-16 | 4.2375
39298 | 20 | 95 | 80 | 4.2375 | 0.386 | 3.8203e-13 | 0.0030035 | 4.429e-16 | 0 | 0 | 4.429e-16 | 4.2375
39299 | 20 | 95 | 80 | 4.2375 | 0.386 | 3.8203e-13 | 0.0030035 | 4.429e-16 | 0 | 0 | 4.429e-16 | 4.2375
39300 | 20 | 95 | 80 | 4.2375 | 0.386 | 3.8203e-13 | 0.0030035 | 4.429e-16 | 0 | 0 | 4.429e-16 | 4.2375
39301 | 20 | 95 | 80 | 4.2375 | 0.386 | 3.8203e-13 | 0.0030035 | 4.429e-16 | 0 | 0 | 4.429e-16 | 4.2375
39302 | 20 | 95 | 80 | 4.2375 | 0.386 | 3.8203e-13 | 0.0030035 | 4.429e-16 | 0 | 0 | 4.429e-16 | 4.2375
39303 | 20 | 95 | 80 | 4.2375 | 0.386 | 3.8203e-13 | 0.0030035 | 4.429e-16 | 0 | 0 | 4.429e-16 | 4.2375
39304 | 20 | 95 | 80 | 4.2375 | 0.386 | 3.8203e-13 | 0.0030035 | 4.429e-16 | 0 | 0 | 4.429e-16 | 4.2375
39305 | 20 | 95 | 80 | 4.2375 | 0.386 | 3.8203e-13 | 0.0030035 | 4.429e-16 | 0 | 0 | 4.429e-16 | 4.2375
39306 | 20 | 95 | 80 | 4.2375 | 0.386 | 3.8203e-13 | 0.0030035 | 4.429e-16 | 0 | 0 | 4.429e-16 | 4.2375
39307 | 20 | 95 | 80 | 4.2375 | 0.386 | 3.8203e-13 | 0.0030035 | 4.429e-16 | 0 | 0 | 4.429e-16 | 4.2375
39308 | 20 | 95 | 80 | 4.2375 | 0.386 | 3.8203e-13 | 0.0030035 | 4.429e-16 | 0 | 0 | 4.429e-16 | 4.2375
39309 | 20 | 95 | 80 | 4.2375 | 0.386 | 3.8203e-13 | 0.0030035 | 4.429e-16 | 0 | 0 | 4.429e-16 | 4.2375
39310 | 20 | 95 | 80 | 4.2375 | 0.386 | 3.8203e-13 | 0.0030035 | 4.429e-16 | 0 | 0 | 4.429e-16 | 4.2375
39311 | 20 | 95 | 80 | 4.2375 | 0.386 | 3.8203e-13 | 0.0030035 | 4.429e-16 | 0 | 0 | 4.429e-16 | 4.2375
39312 | 20 | 95 | 80 | 4.2375 | 0.386 | 3.8203e-13 | 0.0030035 | 4.429e-16 | 0 | 0 | 4.429e-16 | 4.2375
39313 | 20 | 95 | 80 | 4.2375 | 0.386 | 3.8203e-13 | 0.0030035 | 4.429e-16 | 0 | 0 | 4.429e-16 | 4.2375
39314 | 20 | 95 | 80 | 4.2375 | 0.386 | 3.8203e-13 | 0.0030035 | 4.429e-16 | 0 | 0 | 4.429e-16 | 4.2375
39315 | 20 | 95 | 80 | 4.2375 | 0.386 | 3.8203e-13 | 0.0030035 | 4.429e-16 | 0 | 0 | 4.429e-16 | 4.2375
39316 | 20 | 95 | 80 | 4.2375 | 0.386 | 3.8203e-13 | 0.0030035 | 4.429e-16 | 0 | 0 | 4.429e-16 | 4.2375
39317 | 20 | 95 | 80 | 4.2375 | 0.386 | 3.8203e-13 | 0.0030035 | 4.429e-16 | 0 | 0 | 4.429e-16 | 4.2375
39318 | 20 | 95 | 80 | 4.2375 | 0.386 | 3.8203e-13 | 0.0030035 | 4.429e-16 | 0 | 0 | 4.429e-16 | 4.2375
39319 | 20 | 95 | 80 | 4.2375 | 0.386 | 3.8203e-13 | 0.0030035 | 4.429e-16 | 0 | 0 | 4.429e-16 | 4.2375
39320 | 20 | 95 | 80 | 4.2375 | 0.386 | 3.8203e-13 | 0.0030035 | 4.429e-16 | 0 | 0 | 4.429e-16 | 4.2375
39321 | 20 | 95 | 80 | 4.2375 | 0.386 | 3.8203e-13 | 0.0030035 | 4.429e-16 | 0 | 0 | 4.429e-16 | 4.2375
39322 | 20 | 95 | 80 | 4.2375 | 0.386 | 3.8203e-13 | 0.0030035 | 4.429e-16 | 0 | 0 | 4.429e-16 | 4.2375
39323 | 20 | 95 | 80 | 4.2375 | 0.386 | 3.8203e-13 | 0.0030035 | 4.429e-16 | 0 | 0 | 4.429e-16 | 4.2375
39324 | 20 | 95 | 80 | 4.2375 | 0.386 | 3.8203e-13 | 0.0030035 | 4.429e-16 | 0 | 0 | 4.429e-16 | 4.2375
39325 | 20 | 95 | 80 | 4.2375 | 0.386 | 3.8203e-13 | 0.0030035 | 4.429e-16 | 0 | 0 | 4.429e-16 | 4.2375
39326 | 20 | 95 | 80 | 4.2375 | 0.386 | 3.8203e-13 | 0.0030035 | 4.429e-16 | 0 | 0 | 4.429e-16 | 4.2375
39327 | 20 | 95 | 80 | 4.2375 | 0.386 | 3.8203e-13 | 0.0030035 | 4.429e-16 | 0 | 0 | 4.429e-16 | 4.2375
39328 | 20 | 95 | 80 | 4.2375 | 0.386 | 3.8203e-13 | 0.0030035 | 4.429e-16 | 0 | 0 | 4.429e-16 | 4.2375
39329 | 20 | 95 | 80 | 4.2375 | 0.386 | 3.8203e-13 | 0.0030035 | 4.429e-16 | 0 | 0 | 4.429e-16 | 4.2375
39330 | 20 | 95 | 80 | 4.2375 | 0.386 | 3.8203e-13 | 0.0030035 | 4.429e-16 | 0 | 0 | 4.429e-16 | 4.2375
39331 | 20 | 95 | 80 | 4.2375 | 0.386 | 3.8203e-13 | 0.0030035 | 4.429e-16 | 0 | 0 | 4.429e-16 | 4.2375
39332 | 20 | 95 | 80 | 4.2375 | 0.386 | 3.8203e-13 | 0.0030035 | 4.429e-16 | 0 | 0 | 4.429e-16 | 4.2375
39333 | 20 | 95 | 80 | 4.2375 | 0.386 | 3.8203e-13 | 0.0030035 | 4.429e-16 | 0 | 0 | 4.429e-16 | 4.2375
39334 | 20 | 95 | 80 | 4.2375 | 0.386 | 3.8203e-13 | 0.0030035 | 4.429e-16 | 0 | 0 | 4.429e-16 | 4.2375
39335 | 20 | 95 | 80 | 4.2375 | 0.386 | 3.8203e-13 | 0.0030035 | 4.429e-16 | 0 | 0 | 4.429e-16 | 4.2375
39336 | 20 | 95 | 80 | 4.2375 | 0.386 | 3.8203e-13 | 0.0030035 | 4.429e-16 | 0 | 0 | 4.429e-16 | 4.2375
39337 | 20 | 95 | 80 | 4.2375 | 0.386 | 3.8203e-13 | 0.0030035 | 4.429e-16 | 0 | 0 | 4.429e-16 | 4.2375
39338 | 20 | 95 | 80 | 4.2375 | 0.386 | 3.8203e-13 | 0.0030035 | 4.429e-16 | 0 | 0 | 4.429e-16 | 4.2375
39339 | 20 | 95 | 80 | 4.2375 | 0.386 | 3.8203e-13 | 0.0030035 | 4.429e-16 | 0 | 0 | 4.429e-16 | 4.2375
39340 | 20 | 95 | 80 | 4.2375 | 0.386 | 3.8203e-13 | 0.0030035 | 4.429e-16 | 0 | 0 | 4.429e-16 | 4.2375
39341 | 20 | 95 | 80 | 4.2375 | 0.386 | 3.8203e-13 | 0.0030035 | 4.429e-16 | 0 | 0 | 4.429e-16 | 4.2375
39342 | 20 | 95 | 80 | 4.2375 | 0.386 | 3.8203e-13 | 0.0030035 | 4.429e-16 | 0 | 0 | 4.429e-16 | 4.2375
39343 | 20 | 95 | 80 | 4.2375 | 0.386 | 3.8203e-13 | 0.0030035 | 4.429e-16 | 0 | 0 | 4.429e-16 | 4.2375
39344 | 20 | 95 | 80 | 4.2375 | 0.386 | 3.8203e-13 | 0.0030035 | 4.429e-16 | 0 | 0 | 4.429e-16 | 4.2375
39345 | 20 | 95 | 80 | 4.2375 | 0.386 | 3.8203e-13 | 0.0030035 | 4.429e-16 | 0 | 0 | 4.429e-16 | 4.2375
39346 | 20 | 95 | 80 | 4.2375 | 0.386 | 3.8203e-13 | 0.0030035 | 4.429e-16 | 0 | 0 | 4.429e-16 | 4.2375
39347 | 20 | 95 | 80 | 4.2375 | 0.386 | 3.8203e-13 | 0.0030035 | 4.429e-16 | 0 | 0 | 4.429e-16 | 4.2375
39348 | 20 | 95 | 80 | 4.2375 | 0.386 | 3.8203e-13 | 0.0030035 | 4.429e-16 | 0 | 0 | 4.429e-16 | 4.2375
39349 | 20 | 95 | 80 | 4.2375 | 0.386 | 3.8203e-13 | 0.0030035 | 4.429e-16 | 0 | 0 | 4.429e-16 | 4.2375
39350 | 20 | 95 | 80 | 4.2375 | 0.386 | 3.8203e-13 | 0.0030035 | 4.429e-16 | 0 | 0 | 4.429e-16 | 4.2375
39351 | 20 | 95 | 80 | 4.2375 | 0.386 | 3.8203e-13 | 0.0030035 | 4.429e-16 | 0 | 0 | 4.429e-16 | 4.2375
39352 | 20 | 95 | 80 | 4.2375 | 0.386 | 3.8203e-13 | 0.0030035 | 4.429e-16 | 0 | 0 | 4.429e-16 | 4.2375
39353 | 20 | 95 | 80 | 4.2375 | 0.386 | 3.8203e-13 | 0.0030035 | 4.429e-16 | 0 | 0 | 4.429e-16 | 4.2375
39354 | 20 | 95 | 80 | 4.2375 | 0.386 | 3.8203e-13 | 0.0030035 | 4.429e-16 | 0 | 0 | 4.429e-16 | 4.2375
39355 | 20 | 95 | 80 | 4.2375 | 0.386 | 3.8203e-13 | 0.0030035 | 4.429e-16 | 0 | 0 | 4.429e-16 | 4.2375
39356 | 20 | 95 | 80 | 4.2375 | 0.386 | 3.8203e-13 | 0.0030035 | 4.429e-16 | 0 | 0 | 4.429e-16 | 4.2375
39357 | 20 | 95 | 80 | 4.2375 | 0.386 | 3.8203e-13 | 0.0030035 | 4.429e-16 | 0 | 0 | 4.429e-16 | 4.2375
39358 | 20 | 95 | 80 | 4.2375 | 0.386 | 3.8203e-13 | 0.0030035 | 4.429e-16 | 0 | 0 | 4.429e-16 | 4.2375
39359 | 20 | 95 | 80 | 4.2375 | 0.386 | 3.8203e-13 | 0.0030035 | 4.429e-16 | 0 | 0 | 4.429e-16 | 4.2375
39360 | 20 | 95 | 80 | 4.2375 | 0.386 | 3.8203e-13 | 0.0030035 | 4.429e-16 | 0 | 0 | 4.429e-16 | 4.2375
39361 | 20 | 95 | 80 | 4.2375 | 0.386 | 3.8203e-13 | 0.0030035 | 4.429e-16 | 0 | 0 | 4.429e-16 | 4.2375
39362 | 20 | 95 | 80 | 4.2375 | 0.386 | 3.8203e-13 | 0.0030035 | 4.429e-16 | 0 | 0 | 4.429e-16 | 4.2375
39363 | 20 | 95 | 80 | 4.2375 | 0.386 | 3.8203e-13 | 0.0030035 | 4.429e-16 | 0 | 0 | 4.429e-16 | 4.2375
39364 | 20 | 95 | 80 | 4.2375 | 0.386 | 3.8203e-13 | 0.0030035 | 4.429e-16 | 0 | 0 | 4.429e-16 | 4.2375
39365 | 20 | 95 | 80 | 4.2375 | 0.386 | 3.8203e-13 | 0.0030035 | 4.429e-16 | 0 | 0 | 4.429e-16 | 4.2375
39366 | 20 | 95 | 80 | 4.2375 | 0.386 | 3.8203e-13 | 0.0030035 | 4.429e-16 | 0 | 0 | 4.429e-16 | 4.2375
39367 | 20 | 95 | 80 | 4.2375 | 0.386 | 3.8203e-13 | 0.0030035 | 4.429e-16 | 0 | 0 | 4.429e-16 | 4.2375
39368 | 20 | 95 | 80 | 4.2375 | 0.386 | 3.8203e-13 | 0.0030035 | 4.429e-16 | 0 | 0 | 4.429e-16 | 4.2375
39369 | 20 | 95 | 80 | 4.2375 | 0.386 | 3.8203e-13 | 0.0030035 | 4.429e-16 | 0 | 0 | 4.429e-16 | 4.2375
39370 | 20 | 95 | 80 | 4.2375 | 0.386 | 3.8203e-13 | 0.0030035 | 4.429e-16 | 0 | 0 | 4.429e-16 | 4.2375
39371 | 20 | 95 | 80 | 4.2375 | 0.386 | 3.8203e-13 | 0.0030035 | 4.429e-16 | 0 | 0 | 4.429e-16 | 4.2375
39372 | 20 | 95 | 80 | 4.2375 | 0.386 | 3.8203e-13 | 0.0030035 | 4.429e-16 | 0 | 0 | 4.429e-16 | 4.2375
39373 | 20 | 95 | 80 | 4.2375 | 0.386 | 3.8203e-13 | 0.0030035 | 4.429e-16 | 0 | 0 | 4.429e-16 | 4.2375
39374 | 20 | 95 | 80 | 4.2375 | 0.386 | 3.8203e-13 | 0.0030035 | 4.429e-16 | 0 | 0 | 4.429e-16 | 4.2375
39375 | 20 | 95 | 80 | 4.2375 | 0.386 | 3.8203e-13 | 0.0030035 | 4.429e-16 | 0 | 0 | 4.429e-16 | 4.2375
39376 | 20 | 95 | 80 | 4.2375 | 0.386 | 3.8203e-13 | 0.0030035 | 4.429e-16 | 0 | 0 | 4.429e-16 | 4.2375
39377 | 20 | 95 | 80 | 4.2375 | 0.386 | 3.8203e-13 | 0.0030035 | 4.429e-16 | 0 | 0 | 4.429e-16 | 4.2375
39378 | 20 | 95 | 80 | 4.2375 | 0.386 | 3.8203e-13 | 0.0030035 | 4.429e-16 | 0 | 0 | 4.429e-16 | 4.2375
39379 | 20 | 95 | 80 | 4.2375 | 0.386 | 3.8203e-13 | 0.0030035 | 4.429e-16 | 0 | 0 | 4.429e-16 | 4.2375
39380 | 20 | 95 | 80 | 4.2375 | 0.386 | 3.8203e-13 | 0.0030035 | 4.429e-16 | 0 | 0 | 4.429e-16 | 4.2375
39381 | 20 | 95 | 80 | 4.2375 | 0.386 | 3.8203e-13 | 0.0030035 | 4.429e-16 | 0 | 0 | 4.429e-16 | 4.2375
39382 | 20 | 95 | 80 | 4.2375 | 0.386 | 3.8203e-13 | 0.0030035 | 4.429e-16 | 0 | 0 | 4.429e-16 | 4.2375
39383 | 20 | 95 | 80 | 4.2375 | 0.386 | 3.8203e-13 | 0.0030035 | 4.429e-16 | 0 | 0 | 4.429e-16 | 4.2375
39384 | 20 | 95 | 80 | 4.2375 | 0.386 | 3.8203e-13 | 0.0030035 | 4.429e-16 | 0 | 0 | 4.429e-16 | 4.2375
39385 | 20 | 95 | 80 | 4.2375 | 0.386 | 3.8203e-13 | 0.0030035 | 4.429e-16 | 0 | 0 | 4.429e-16 | 4.2375
39386 | 20 | 95 | 80 | 4.2375 | 0.386 | 3.8203e-13 | 0.0030035 | 4.429e-16 | 0 | 0 | 4.429e-16 | 4.2375
39387 | 20 | 95 | 80 | 4.2375 | 0.386 | 3.8203e-13 | 0.0030035 | 4.429e-16 | 0 | 0 | 4.429e-16 | 4.2375
39388 | 20 | 95 | 80 | 4.2375 | 0.386 | 3.8203e-13 | 0.0030035 | 4.429e-16 | 0 | 0 | 4.429e-16 | 4.2375
39389 | 20 | 95 | 80 | 4.2375 | 0.386 | 3.8203e-13 | 0.0030035 | 4.429e-16 | 0 | 0 | 4.429e-16 | 4.2375
39390 | 20 | 95 | 80 | 4.2375 | 0.386 | 3.8203e-13 | 0.0030035 | 4.429e-16 | 0 | 0 | 4.429e-16 | 4.2375
39391 | 20 | 95 | 80 | 4.2375 | 0.386 | 3.8203e-13 | 0.0030035 | 4.429e-16 | 0 | 0 | 4.429e-16 | 4.2375
39392 | 20 | 95 | 80 | 4.2375 | 0.386 | 3.8203e-13 | 0.0030035 | 4.429e-16 | 0 | 0 | 4.429e-16 | 4.2375
39393 | 20 | 95 | 80 | 4.2375 | 0.386 | 3.8203e-13 | 0.0030035 | 4.429e-16 | 0 | 0 | 4.429e-16 | 4.2375
39394 | 20 | 95 | 80 | 4.2375 | 0.386 | 3.8203e-13 | 0.0030035 | 4.429e-16 | 0 | 0 | 4.429e-16 | 4.2375
39395 | 20 | 95 | 80 | 4.2375 | 0.386 | 3.8203e-13 | 0.0030035 | 4.429e-16 | 0 | 0 | 4.429e-16 | 4.2375
39396 | 20 | 95 | 80 | 4.2375 | 0.386 | 3.8203e-13 | 0.0030035 | 4.429e-16 | 0 | 0 | 4.429e-16 | 4.2375
39397 | 20 | 95 | 80 | 4.2375 | 0.386 | 3.8203e-13 | 0.0030035 | 4.429e-16 | 0 | 0 | 4.429e-16 | 4.2375
39398 | 20 | 95 | 80 | 4.2375 | 0.386 | 3.8203e-13 | 0.0030035 | 4.429e-16 | 0 | 0 | 4.429e-16 | 4.2375
39399 | 20 | 95 | 80 | 4.2375 | 0.386 | 3.8203e-13 | 0.0030035 | 4.429e-16 | 0 | 0 | 4.429e-16 | 4.2375
39400 | 20 | 95 | 80 | 4.2375 | 0.386 | 3.8203e-13 | 0.0030035 | 4.429e-16 | 0 | 0 | 4.429e-16 | 4.2375
39401 | 20 | 95 | 80 | 4.2375 | 0.386 | 3.8203e-13 | 0.0030035 | 4.429e-16 | 0 | 0 | 4.429e-16 | 4.2375
39402 | 20 | 95 | 80 | 4.2375 | 0.386 | 3.8203e-13 | 0.0030035 | 4.429e-16 | 0 | 0 | 4.429e-16 | 4.2375
39403 | 20 | 95 | 80 | 4.2375 | 0.386 | 3.8203e-13 | 0.0030035 | 4.429e-16 | 0 | 0 | 4.429e-16 | 4.2375
39404 | 20 | 95 | 80 | 4.2375 | 0.386 | 3.8203e-13 | 0.0030035 | 4.429e-16 | 0 | 0 | 4.429e-16 | 4.2375
39405 | 20 | 95 | 80 | 4.2375 | 0.386 | 3.8203e-13 | 0.0030035 | 4.429e-16 | 0 | 0 | 4.429e-16 | 4.2375
39406 | 20 | 95 | 80 | 4.2375 | 0.386 | 3.8203e-13 | 0.0030035 | 4.429e-16 | 0 | 0 | 4.429e-16 | 4.2375
39407 | 20 | 95 | 80 | 4.2375 | 0.386 | 3.8203e-13 | 0.0030035 | 4.429e-16 | 0 | 0 | 4.429e-16 | 4.2375
39408 | 20 | 95 | 80 | 4.2375 | 0.386 | 3.8203e-13 | 0.0030035 | 4.429e-16 | 0 | 0 | 4.429e-16 | 4.2375
39409 | 20 | 95 | 80 | 4.2375 | 0.386 | 3.8203e-13 | 0.0030035 | 4.429e-16 | 0 | 0 | 4.429e-16 | 4.2375
39410 | 20 | 95 | 80 | 4.2375 | 0.386 | 3.8203e-13 | 0.0030035 | 4.429e-16 | 0 | 0 | 4.429e-16 | 4.2375
39411 | 20 | 95 | 80 | 4.2375 | 0.386 | 3.8203e-13 | 0.0030035 | 4.429e-16 | 0 | 0 | 4.429e-16 | 4.2375
39412 | 20 | 95 | 80 | 4.2375 | 0.386 | 3.8203e-13 | 0.0030035 | 4.429e-16 | 0 | 0 | 4.429e-16 | 4.2375
39413 | 20 | 95 | 80 | 4.2375 | 0.386 | 3.8203e-13 | 0.0030035 | 4.429e-16 | 0 | 0 | 4.429e-16 | 4.2375
39414 | 20 | 95 | 80 | 4.2375 | 0.386 | 3.8203e-13 | 0.0030035 | 4.429e-16 | 0 | 0 | 4.429e-16 | 4.2375
39415 | 20 | 95 | 80 | 4.2375 | 0.386 | 3.8203e-13 | 0.0030035 | 4.429e-16 | 0 | 0 | 4.429e-16 | 4.2375
39416 | 20 | 95 | 80 | 4.2375 | 0.386 | 3.8203e-13 | 0.0030035 | 4.429e-16 | 0 | 0 | 4.429e-16 | 4.2375
39417 | 20 | 95 | 80 | 4.2375 | 0.386 | 3.8203e-13 | 0.0030035 | 4.429e-16 | 0 | 0 | 4.429e-16 | 4.2375
39418 | 20 | 95 | 80 | 4.2375 | 0.386 | 3.8203e-13 | 0.0030035 | 4.429e-16 | 0 | 0 | 4.429e-16 | 4.2375
39419 | 20 | 95 | 80 | 4.2375 | 0.386 | 3.8203e-13 | 0.0030035 | 4.429e-16 | 0 | 0 | 4.429e-16 | 4.2375
39420 | 20 | 95 | 80 | 4.2375 | 0.386 | 3.8203e-13 | 0.0030035 | 4.429e-16 | 0 | 0 | 4.429e-16 | 4.2375
39421 | 20 | 95 | 80 | 4.2375 | 0.386 | 3.8203e-13 | 0.0030035 | 4.429e-16 | 0 | 0 | 4.429e-16 | 4.2375
39422 | 20 | 95 | 80 | 4.2375 | 0.386 | 3.8203e-13 | 0.0030035 | 4.429e-16 | 0 | 0 | 4.429e-16 | 4.2375
39423 | 20 | 95 | 80 | 4.2375 | 0.386 | 3.8203e-13 | 0.0030035 | 4.429e-16 | 0 | 0 | 4.429e-16 | 4.2375
39424 | 20 | 95 | 80 | 4.2375 | 0.386 | 3.8203e-13 | 0.0030035 | 4.429e-16 | 0 | 0 | 4.429e-16 | 4.2375
39425 | 20 | 95 | 80 | 4.2375 | 0.386 | 3.8203e-13 | 0.0030035 | 4.429e-16 | 0 | 0 | 4.429e-16 | 4.2375
39426 | 20 | 95 | 80 | 4.2375 | 0.386 | 3.8203e-13 | 0.0030035 | 4.429e-16 | 0 | 0 | 4.429e-16 | 4.2375
39427 | 20 | 95 | 80 | 4.2375 | 0.386 | 3.8203e-13 | 0.0030035 | 4.429e-16 | 0 | 0 | 4.429e-16 | 4.2375
39428 | 20 | 95 | 80 | 4.2375 | 0.386 | 3.8203e-13 | 0.0030035 | 4.429e-16 | 0 | 0 | 4.429e-16 | 4.2375
39429 | 20 | 95 | 80 | 4.2375 | 0.386 | 3.8203e-13 | 0.0030035 | 4.429e-16 | 0 | 0 | 4.429e-16 | 4.2375
39430 | 20 | 95 | 80 | 4.2375 | 0.386 | 3.8203e-13 | 0.0030035 | 4.429e-16 | 0 | 0 | 4.429e-16 | 4.2375
39431 | 20 | 95 | 80 | 4.2375 | 0.386 | 3.8203e-13 | 0.0030035 | 4.429e-16 | 0 | 0 | 4.429e-16 | 4.2375
39432 | 20 | 95 | 80 | 4.2375 | 0.386 | 3.8203e-13 | 0.0030035 | 4.429e-16 | 0 | 0 | 4.429e-16 | 4.2375
39433 | 20 | 95 | 80 | 4.2375 | 0.386 | 3.8203e-13 | 0.0030035 | 4.429e-16 | 0 | 0 | 4.429e-16 | 4.2375
39434 | 20 | 95 | 80 | 4.2375 | 0.386 | 3.8203e-13 | 0.0030035 | 4.429e-16 | 0 | 0 | 4.429e-16 | 4.2375
39435 | 20 | 95 | 80 | 4.2375 | 0.386 | 3.8203e-13 | 0.0030035 | 4.429e-16 | 0 | 0 | 4.429e-16 | 4.2375
39436 | 20 | 95 | 80 | 4.2375 | 0.386 | 3.8203e-13 | 0.0030035 | 4.429e-16 | 0 | 0 | 4.429e-16 | 4.2375
39437 | 20 | 95 | 80 | 4.2375 | 0.386 | 3.8203e-13 | 0.0030035 | 4.429e-16 | 0 | 0 | 4.429e-16 | 4.2375
39438 | 20 | 95 | 80 | 4.2375 | 0.386 | 3.8203e-13 | 0.0030035 | 4.429e-16 | 0 | 0 | 4.429e-16 | 4.2375
39439 | 20 | 95 | 80 | 4.2375 | 0.386 | 3.8203e-13 | 0.0030035 | 4.429e-16 | 0 | 0 | 4.429e-16 | 4.2375
39440 | 20 | 95 | 80 | 4.2375 | 0.386 | 3.8203e-13 | 0.0030035 | 4.429e-16 | 0 | 0 | 4.429e-16 | 4.2375
39441 | 20 | 95 | 80 | 4.2375 | 0.386 | 3.8203e-13 | 0.0030035 | 4.429e-16 | 0 | 0 | 4.429e-16 | 4.2375
39442 | 20 | 95 | 80 | 4.2375 | 0.386 | 3.8203e-13 | 0.0030035 | 4.429e-16 | 0 | 0 | 4.429e-16 | 4.2375
39443 | 20 | 95 | 80 | 4.2375 | 0.386 | 3.8203e-13 | 0.0030035 | 4.429e-16 | 0 | 0 | 4.429e-16 | 4.2375
39444 | 20 | 95 | 80 | 4.2375 | 0.386 | 3.8203e-13 | 0.0030035 | 4.429e-16 | 0 | 0 | 4.429e-16 | 4.2375
39445 | 20 | 95 | 80 | 4.2375 | 0.386 | 3.8203e-13 | 0.0030035 | 4.429e-16 | 0 | 0 | 4.429e-16 | 4.2375
39446 | 20 | 95 | 80 | 4.2375 | 0.386 | 3.8203e-13 | 0.0030035 | 4.429e-16 | 0 | 0 | 4.429e-16 | 4.2375
39447 | 20 | 95 | 80 | 4.2375 | 0.386 | 3.8203e-13 | 0.0030035 | 4.429e-16 | 0 | 0 | 4.429e-16 | 4.2375
39448 | 20 | 95 | 80 | 4.2375 | 0.386 | 3.8203e-13 | 0.0030035 | 4.429e-16 | 0 | 0 | 4.429e-16 | 4.2375
39449 | 20 | 95 | 80 | 4.2375 | 0.386 | 3.8203e-13 | 0.0030035 | 4.429e-16 | 0 | 0 | 4.429e-16 | 4.2375
39450 | 20 | 95 | 80 | 4.2375 | 0.386 | 3.8203e-13 | 0.0030035 | 4.429e-16 | 0 | 0 | 4.429e-16 | 4.2375
39451 | 20 | 95 | 80 | 4.2375 | 0.386 | 3.8203e-13 | 0.0030035 | 4.429e-16 | 0 | 0 | 4.429e-16 | 4.2375
39452 | 20 | 95 | 80 | 4.2375 | 0.386 | 3.8203e-13 | 0.0030035 | 4.429e-16 | 0 | 0 | 4.429e-16 | 4.2375
39453 | 20 | 95 | 80 | 4.2375 | 0.386 | 3.8203e-13 | 0.0030035 | 4.429e-16 | 0 | 0 | 4.429e-16 | 4.2375
39454 | 20 | 95 | 80 | 4.2375 | 0.386 | 3.8203e-13 | 0.0030035 | 4.429e-16 | 0 | 0 | 4.429e-16 | 4.2375
39455 | 20 | 95 | 80 | 4.2375 | 0.386 | 3.8203e-13 | 0.0030035 | 4.429e-16 | 0 | 0 | 4.429e-16 | 4.2375
39456 | 20 | 95 | 80 | 4.2375 | 0.386 | 3.8203e-13 | 0.0030035 | 4.429e-16 | 0 | 0 | 4.429e-16 | 4.2375
39457 | 20 | 95 | 80 | 4.2375 | 0.386 | 3.8203e-13 | 0.0030035 | 4.429e-16 | 0 | 0 | 4.429e-16 | 4.2375
39458 | 20 | 95 | 80 | 4.2375 | 0.386 | 3.8203e-13 | 0.0030035 | 4.429e-16 | 0 | 0 | 4.429e-16 | 4.2375
39459 | 20 | 95 | 80 | 4.2375 | 0.386 | 3.8203e-13 | 0.0030035 | 4.429e-16 | 0 | 0 | 4.429e-16 | 4.2375
39460 | 20 | 95 | 80 | 4.2375 | 0.386 | 3.8203e-13 | 0.0030035 | 4.429e-16 | 0 | 0 | 4.429e-16 | 4.2375
39461 | 20 | 95 | 80 | 4.2375 | 0.386 | 3.8203e-13 | 0.0030035 | 4.429e-16 | 0 | 0 | 4.429e-16 | 4.2375
39462 | 20 | 95 | 80 | 4.2375 | 0.386 | 3.8203e-13 | 0.0030035 | 4.429e-16 | 0 | 0 | 4.429e-16 | 4.2375
39463 | 20 | 95 | 80 | 4.2375 | 0.386 | 3.8203e-13 | 0.0030035 | 4.429e-16 | 0 | 0 | 4.429e-16 | 4.2375
39464 | 20 | 95 | 80 | 4.2375 | 0.386 | 3.8203e-13 | 0.0030035 | 4.429e-16 | 0 | 0 | 4.429e-16 | 4.2375
39465 | 20 | 95 | 80 | 4.2375 | 0.386 | 3.8203e-13 | 0.0030035 | 4.429e-16 | 0 | 0 | 4.429e-16 | 4.2375
39466 | 20 | 95 | 80 | 4.2375 | 0.386 | 3.8203e-13 | 0.0030035 | 4.429e-16 | 0 | 0 | 4.429e-16 | 4.2375
39467 | 20 | 95 | 80 | 4.2375 | 0.386 | 3.8203e-13 | 0.0030035 | 4.429e-16 | 0 | 0 | 4.429e-16 | 4.2375
39468 | 20 | 95 | 80 | 4.2375 | 0.386 | 3.8203e-13 | 0.0030035 | 4.429e-16 | 0 | 0 | 4.429e-16 | 4.2375
39469 | 20 | 95 | 80 | 4.2375 | 0.386 | 3.8203e-13 | 0.0030035 | 4.429e-16 | 0 | 0 | 4.429e-16 | 4.2375
39470 | 20 | 95 | 80 | 4.2375 | 0.386 | 3.8203e-13 | 0.0030035 | 4.429e-16 | 0 | 0 | 4.429e-16 | 4.2375
39471 | 20 | 95 | 80 | 4.2375 | 0.386 | 3.8203e-13 | 0.0030035 | 4.429e-16 | 0 | 0 | 4.429e-16 | 4.2375
39472 | 20 | 95 | 80 | 4.2375 | 0.386 | 3.8203e-13 | 0.0030035 | 4.429e-16 | 0 | 0 | 4.429e-16 | 4.2375
39473 | 20 | 95 | 80 | 4.2375 | 0.386 | 3.8203e-13 | 0.0030035 | 4.429e-16 | 0 | 0 | 4.429e-16 | 4.2375
39474 | 20 | 95 | 80 | 4.2375 | 0.386 | 3.8203e-13 | 0.0030035 | 4.429e-16 | 0 | 0 | 4.429e-16 | 4.2375
39475 | 20 | 95 | 80 | 4.2375 | 0.386 | 3.8203e-13 | 0.0030035 | 4.429e-16 | 0 | 0 | 4.429e-16 | 4.2375
39476 | 20 | 95 | 80 | 4.2375 | 0.386 | 3.8203e-13 | 0.0030035 | 4.429e-16 | 0 | 0 | 4.429e-16 | 4.2375
39477 | 20 | 95 | 80 | 4.2375 | 0.386 | 3.8203e-13 | 0.0030035 | 4.429e-16 | 0 | 0 | 4.429e-16 | 4.2375
39478 | 20 | 95 | 80 | 4.2375 | 0.386 | 3.8203e-13 | 0.0030035 | 4.429e-16 | 0 | 0 | 4.429e-16 | 4.2375
39479 | 20 | 95 | 80 | 4.2375 | 0.386 | 3.8203e-13 | 0.0030035 | 4.429e-16 | 0 | 0 | 4.429e-16 | 4.2375
39480 | 20 | 95 | 80 | 4.2375 | 0.386 | 3.8203e-13 | 0.0030035 | 4.429e-16 | 0 | 0 | 4.429e-16 | 4.2375
39481 | 20 | 95 | 80 | 4.2375 | 0.386 | 3.8203e-13 | 0.0030035 | 4.429e-16 | 0 | 0 | 4.429e-16 | 4.2375
39482 | 20 | 95 | 80 | 4.2375 | 0.386 | 3.8203e-13 | 0.0030035 | 4.429e-16 | 0 | 0 | 4.429e-16 | 4.2375
39483 | 20 | 95 | 80 | 4.2375 | 0.386 | 3.8203e-13 | 0.0030035 | 4.429e-16 | 0 | 0 | 4.429e-16 | 4.2375
39484 | 20 | 95 | 80 | 4.2375 | 0.386 | 3.8203e-13 | 0.0030035 | 4.429e-16 | 0 | 0 | 4.429e-16 | 4.2375
39485 | 20 | 95 | 80 | 4.2375 | 0.386 | 3.8203e-13 | 0.0030035 | 4.429e-16 | 0 | 0 | 4.429e-16 | 4.2375
39486 | 20 | 95 | 80 | 4.2375 | 0.386 | 3.8203e-13 | 0.0030035 | 4.429e-16 | 0 | 0 | 4.429e-16 | 4.2375
39487 | 20 | 95 | 80 | 4.2375 | 0.386 | 3.8203e-13 | 0.0030035 | 4.429e-16 | 0 | 0 | 4.429e-16 | 4.2375
39488 | 20 | 95 | 80 | 4.2375 | 0.386 | 3.8203e-13 | 0.0030035 | 4.429e-16 | 0 | 0 | 4.429e-16 | 4.2375
39489 | 20 | 95 | 80 | 4.2375 | 0.386 | 3.8203e-13 | 0.0030035 | 4.429e-16 | 0 | 0 | 4.429e-16 | 4.2375
39490 | 20 | 95 | 80 | 4.2375 | 0.386 | 3.8203e-13 | 0.0030035 | 4.429e-16 | 0 | 0 | 4.429e-16 | 4.2375
39491 | 20 | 95 | 80 | 4.2375 | 0.386 | 3.8203e-13 | 0.0030035 | 4.429e-16 | 0 | 0 | 4.429e-16 | 4.2375
39492 | 20 | 95 | 80 | 4.2375 | 0.386 | 3.8203e-13 | 0.0030035 | 4.429e-16 | 0 | 0 | 4.429e-16 | 4.2375
39493 | 20 | 95 | 80 | 4.2375 | 0.386 | 3.8203e-13 | 0.0030035 | 4.429e-16 | 0 | 0 | 4.429e-16 | 4.2375
39494 | 20 | 95 | 80 | 4.2375 | 0.386 | 3.8203e-13 | 0.0030035 | 4.429e-16 | 0 | 0 | 4.429e-16 | 4.2375
39495 | 20 | 95 | 80 | 4.2375 | 0.386 | 3.8203e-13 | 0.0030035 | 4.429e-16 | 0 | 0 | 4.429e-16 | 4.2375
39496 | 20 | 95 | 80 | 4.2375 | 0.386 | 3.8203e-13 | 0.0030035 | 4.429e-16 | 0 | 0 | 4.429e-16 | 4.2375
39497 | 20 | 95 | 80 | 4.2375 | 0.386 | 3.8203e-13 | 0.0030035 | 4.429e-16 | 0 | 0 | 4.429e-16 | 4.2375
39498 | 20 | 95 | 80 | 4.2375 | 0.386 | 3.8203e-13 | 0.0030035 | 4.429e-16 | 0 | 0 | 4.429e-16 | 4.2375
39499 | 20 | 95 | 80 | 4.2375 | 0.386 | 3.8203e-13 | 0.0030035 | 4.429e-16 | 0 | 0 | 4.429e-16 | 4.2375
39500 | 20 | 95 | 80 | 4.2375 | 0.386 | 3.8203e-13 | 0.0030035 | 4.429e-16 | 0 | 0 | 4.429e-16 | 4.2375
39501 | 20 | 95 | 80 | 4.2375 | 0.386 | 3.8203e-13 | 0.0030035 | 4.429e-16 | 0 | 0 | 4.429e-16 | 4.2375
39502 | 20 | 95 | 80 | 4.2375 | 0.386 | 3.8203e-13 | 0.0030035 | 4.429e-16 | 0 | 0 | 4.429e-16 | 4.2375
39503 | 20 | 95 | 80 | 4.2375 | 0.386 | 3.8203e-13 | 0.0030035 | 4.429e-16 | 0 | 0 | 4.429e-16 | 4.2375
39504 | 20 | 95 | 80 | 4.2375 | 0.386 | 3.8203e-13 | 0.0030035 | 4.429e-16 | 0 | 0 | 4.429e-16 | 4.2375
39505 | 20 | 95 | 80 | 4.2375 | 0.386 | 3.8203e-13 | 0.0030035 | 4.429e-16 | 0 | 0 | 4.429e-16 | 4.2375
39506 | 20 | 95 | 80 | 4.2375 | 0.386 | 3.8203e-13 | 0.0030035 | 4.429e-16 | 0 | 0 | 4.429e-16 | 4.2375
39507 | 20 | 95 | 80 | 4.2375 | 0.386 | 3.8203e-13 | 0.0030035 | 4.429e-16 | 0 | 0 | 4.429e-16 | 4.2375
39508 | 20 | 95 | 80 | 4.2375 | 0.386 | 3.8203e-13 | 0.0030035 | 4.429e-16 | 0 | 0 | 4.429e-16 | 4.2375
39509 | 20 | 95 | 80 | 4.2375 | 0.386 | 3.8203e-13 | 0.0030035 | 4.429e-16 | 0 | 0 | 4.429e-16 | 4.2375
39510 | 20 | 95 | 80 | 4.2375 | 0.386 | 3.8203e-13 | 0.0030035 | 4.429e-16 | 0 | 0 | 4.429e-16 | 4.2375
39511 | 20 | 95 | 80 | 4.2375 | 0.386 | 3.8203e-13 | 0.0030035 | 4.429e-16 | 0 | 0 | 4.429e-16 | 4.2375
39512 | 20 | 95 | 80 | 4.2375 | 0.386 | 3.8203e-13 | 0.0030035 | 4.429e-16 | 0 | 0 | 4.429e-16 | 4.2375
39513 | 20 | 95 | 80 | 4.2375 | 0.386 | 3.8203e-13 | 0.0030035 | 4.429e-16 | 0 | 0 | 4.429e-16 | 4.2375
39514 | 20 | 95 | 80 | 4.2375 | 0.386 | 3.8203e-13 | 0.0030035 | 4.429e-16 | 0 | 0 | 4.429e-16 | 4.2375
39515 | 20 | 95 | 80 | 4.2375 | 0.386 | 3.8203e-13 | 0.0030035 | 4.429e-16 | 0 | 0 | 4.429e-16 | 4.2375
39516 | 20 | 95 | 80 | 4.2375 | 0.386 | 3.8203e-13 | 0.0030035 | 4.429e-16 | 0 | 0 | 4.429e-16 | 4.2375
39517 | 20 | 95 | 80 | 4.2375 | 0.386 | 3.8203e-13 | 0.0030035 | 4.429e-16 | 0 | 0 | 4.429e-16 | 4.2375
39518 | 20 | 95 | 80 | 4.2375 | 0.386 | 3.8203e-13 | 0.0030035 | 4.429e-16 | 0 | 0 | 4.429e-16 | 4.2375
39519 | 20 | 95 | 80 | 4.2375 | 0.386 | 3.8203e-13 | 0.0030035 | 4.429e-16 | 0 | 0 | 4.429e-16 | 4.2375
39520 | 20 | 95 | 80 | 4.2375 | 0.386 | 3.8203e-13 | 0.0030035 | 4.429e-16 | 0 | 0 | 4.429e-16 | 4.2375
39521 | 20 | 95 | 80 | 4.2375 | 0.386 | 3.8203e-13 | 0.0030035 | 4.429e-16 | 0 | 0 | 4.429e-16 | 4.2375
39522 | 20 | 95 | 80 | 4.2375 | 0.386 | 3.8203e-13 | 0.0030035 | 4.429e-16 | 0 | 0 | 4.429e-16 | 4.2375
39523 | 20 | 95 | 80 | 4.2375 | 0.386 | 3.8203e-13 | 0.0030035 | 4.429e-16 | 0 | 0 | 4.429e-16 | 4.2375
39524 | 20 | 95 | 80 | 4.2375 | 0.386 | 3.8203e-13 | 0.0030035 | 4.429e-16 | 0 | 0 | 4.429e-16 | 4.2375
39525 | 20 | 95 | 80 | 4.2375 | 0.386 | 3.8203e-13 | 0.0030035 | 4.429e-16 | 0 | 0 | 4.429e-16 | 4.2375
39526 | 20 | 95 | 80 | 4.2375 | 0.386 | 3.8203e-13 | 0.0030035 | 4.429e-16 | 0 | 0 | 4.429e-16 | 4.2375
39527 | 20 | 95 | 80 | 4.2375 | 0.386 | 3.8203e-13 | 0.0030035 | 4.429e-16 | 0 | 0 | 4.429e-16 | 4.2375
39528 | 20 | 95 | 80 | 4.2375 | 0.386 | 3.8203e-13 | 0.0030035 | 4.429e-16 | 0 | 0 | 4.429e-16 | 4.2375
39529 | 20 | 95 | 80 | 4.2375 | 0.386 | 3.8203e-13 | 0.0030035 | 4.429e-16 | 0 | 0 | 4.429e-16 | 4.2375
39530 | 20 | 95 | 80 | 4.2375 | 0.386 | 3.8203e-13 | 0.0030035 | 4.429e-16 | 0 | 0 | 4.429e-16 | 4.2375
39531 | 20 | 95 | 80 | 4.2375 | 0.386 | 3.8203e-13 | 0.0030035 | 4.429e-16 | 0 | 0 | 4.429e-16 | 4.2375
39532 | 20 | 95 | 80 | 4.2375 | 0.386 | 3.8203e-13 | 0.0030035 | 4.429e-16 | 0 | 0 | 4.429e-16 | 4.2375
39533 | 20 | 95 | 80 | 4.2375 | 0.386 | 3.8203e-13 | 0.0030035 | 4.429e-16 | 0 | 0 | 4.429e-16 | 4.2375
39534 | 20 | 95 | 80 | 4.2375 | 0.386 | 3.8203e-13 | 0.0030035 | 4.429e-16 | 0 | 0 | 4.429e-16 | 4.2375
39535 | 20 | 95 | 80 | 4.2375 | 0.386 | 3.8203e-13 | 0.0030035 | 4.429e-16 | 0 | 0 | 4.429e-16 | 4.2375
39536 | 20 | 95 | 80 | 4.2375 | 0.386 | 3.8203e-13 | 0.0030035 | 4.429e-16 | 0 | 0 | 4.429e-16 | 4.2375
39537 | 20 | 95 | 80 | 4.2375 | 0.386 | 3.8203e-13 | 0.0030035 | 4.429e-16 | 0 | 0 | 4.429e-16 | 4.2375
39538 | 20 | 95 | 80 | 4.2375 | 0.386 | 3.8203e-13 | 0.0030035 | 4.429e-16 | 0 | 0 | 4.429e-16 | 4.2375
39539 | 20 | 95 | 80 | 4.2375 | 0.386 | 3.8203e-13 | 0.0030035 | 4.429e-16 | 0 | 0 | 4.429e-16 | 4.2375
39540 | 20 | 95 | 80 | 4.2375 | 0.386 | 3.8203e-13 | 0.0030035 | 4.429e-16 | 0 | 0 | 4.429e-16 | 4.2375
39541 | 20 | 95 | 80 | 4.2375 | 0.386 | 3.8203e-13 | 0.0030035 | 4.429e-16 | 0 | 0 | 4.429e-16 | 4.2375
39542 | 20 | 95 | 80 | 4.2375 | 0.386 | 3.8203e-13 | 0.0030035 | 4.429e-16 | 0 | 0 | 4.429e-16 | 4.2375
39543 | 20 | 95 | 80 | 4.2375 | 0.386 | 3.8203e-13 | 0.0030035 | 4.429e-16 | 0 | 0 | 4.429e-16 | 4.2375
39544 | 20 | 95 | 80 | 4.2375 | 0.386 | 3.8203e-13 | 0.0030035 | 4.429e-16 | 0 | 0 | 4.429e-16 | 4.2375
39545 | 20 | 95 | 80 | 4.2375 | 0.386 | 3.8203e-13 | 0.0030035 | 4.429e-16 | 0 | 0 | 4.429e-16 | 4.2375
39546 | 20 | 95 | 80 | 4.2375 | 0.386 | 3.8203e-13 | 0.0030035 | 4.429e-16 | 0 | 0 | 4.429e-16 | 4.2375
39547 | 20 | 95 | 80 | 4.2375 | 0.386 | 3.8203e-13 | 0.0030035 | 4.429e-16 | 0 | 0 | 4.429e-16 | 4.2375
39548 | 20 | 95 | 80 | 4.2375 | 0.386 | 3.8203e-13 | 0.0030035 | 4.429e-16 | 0 | 0 | 4.429e-16 | 4.2375
39549 | 20 | 95 | 80 | 4.2375 | 0.386 | 3.8203e-13 | 0.0030035 | 4.429e-16 | 0 | 0 | 4.429e-16 | 4.2375
39550 | 20 | 95 | 80 | 4.2375 | 0.386 | 3.8203e-13 | 0.0030035 | 4.429e-16 | 0 | 0 | 4.429e-16 | 4.2375
39551 | 20 | 95 | 80 | 4.2375 | 0.386 | 3.8203e-13 | 0.0030035 | 4.429e-16 | 0 | 0 | 4.429e-16 | 4.2375
39552 | 20 | 95 | 80 | 4.2375 | 0.386 | 3.8203e-13 | 0.0030035 | 4.429e-16 | 0 | 0 | 4.429e-16 | 4.2375
39553 | 20 | 95 | 80 | 4.2375 | 0.386 | 3.8203e-13 | 0.0030035 | 4.429e-16 | 0 | 0 | 4.429e-16 | 4.2375
39554 | 20 | 95 | 80 | 4.2375 | 0.386 | 3.8203e-13 | 0.0030035 | 4.429e-16 | 0 | 0 | 4.429e-16 | 4.2375
39555 | 20 | 95 | 80 | 4.2375 | 0.386 | 3.8203e-13 | 0.0030035 | 4.429e-16 | 0 | 0 | 4.429e-16 | 4.2375
39556 | 20 | 95 | 80 | 4.2375 | 0.386 | 3.8203e-13 | 0.0030035 | 4.429e-16 | 0 | 0 | 4.429e-16 | 4.2375
39557 | 20 | 95 | 80 | 4.2375 | 0.386 | 3.8203e-13 | 0.0030035 | 4.429e-16 | 0 | 0 | 4.429e-16 | 4.2375
39558 | 20 | 95 | 80 | 4.2375 | 0.386 | 3.8203e-13 | 0.0030035 | 4.429e-16 | 0 | 0 | 4.429e-16 | 4.2375
39559 | 20 | 95 | 80 | 4.2375 | 0.386 | 3.8203e-13 | 0.0030035 | 4.429e-16 | 0 | 0 | 4.429e-16 | 4.2375
39560 | 20 | 95 | 80 | 4.2375 | 0.386 | 3.8203e-13 | 0.0030035 | 4.429e-16 | 0 | 0 | 4.429e-16 | 4.2375
39561 | 20 | 95 | 80 | 4.2375 | 0.386 | 3.8203e-13 | 0.0030035 | 4.429e-16 | 0 | 0 | 4.429e-16 | 4.2375
39562 | 20 | 95 | 80 | 4.2375 | 0.386 | 3.8203e-13 | 0.0030035 | 4.429e-16 | 0 | 0 | 4.429e-16 | 4.2375
39563 | 20 | 95 | 80 | 4.2375 | 0.386 | 3.8203e-13 | 0.0030035 | 4.429e-16 | 0 | 0 | 4.429e-16 | 4.2375
39564 | 20 | 95 | 80 | 4.2375 | 0.386 | 3.8203e-13 | 0.0030035 | 4.429e-16 | 0 | 0 | 4.429e-16 | 4.2375
39565 | 20 | 95 | 80 | 4.2375 | 0.386 | 3.8203e-13 | 0.0030035 | 4.429e-16 | 0 | 0 | 4.429e-16 | 4.2375
39566 | 20 | 95 | 80 | 4.2375 | 0.386 | 3.8203e-13 | 0.0030035 | 4.429e-16 | 0 | 0 | 4.429e-16 | 4.2375
39567 | 20 | 95 | 80 | 4.2375 | 0.386 | 3.8203e-13 | 0.0030035 | 4.429e-16 | 0 | 0 | 4.429e-16 | 4.2375
39568 | 20 | 95 | 80 | 4.2375 | 0.386 | 3.8203e-13 | 0.0030035 | 4.429e-16 | 0 | 0 | 4.429e-16 | 4.2375
39569 | 20 | 95 | 80 | 4.2375 | 0.386 | 3.8203e-13 | 0.0030035 | 4.429e-16 | 0 | 0 | 4.429e-16 | 4.2375
39570 | 20 | 95 | 80 | 4.2375 | 0.386 | 3.8203e-13 | 0.0030035 | 4.429e-16 | 0 | 0 | 4.429e-16 | 4.2375
39571 | 20 | 95 | 80 | 4.2375 | 0.386 | 3.8203e-13 | 0.0030035 | 4.429e-16 | 0 | 0 | 4.429e-16 | 4.2375
39572 | 20 | 95 | 80 | 4.2375 | 0.386 | 3.8203e-13 | 0.0030035 | 4.429e-16 | 0 | 0 | 4.429e-16 | 4.2375
39573 | 20 | 95 | 80 | 4.2375 | 0.386 | 3.8203e-13 | 0.0030035 | 4.429e-16 | 0 | 0 | 4.429e-16 | 4.2375
39574 | 20 | 95 | 80 | 4.2375 | 0.386 | 3.8203e-13 | 0.0030035 | 4.429e-16 | 0 | 0 | 4.429e-16 | 4.2375
39575 | 20 | 95 | 80 | 4.2375 | 0.386 | 3.8203e-13 | 0.0030035 | 4.429e-16 | 0 | 0 | 4.429e-16 | 4.2375
39576 | 20 | 95 | 80 | 4.2375 | 0.386 | 3.8203e-13 | 0.0030035 | 4.429e-16 | 0 | 0 | 4.429e-16 | 4.2375
39577 | 20 | 95 | 80 | 4.2375 | 0.386 | 3.8203e-13 | 0.0030035 | 4.429e-16 | 0 | 0 | 4.429e-16 | 4.2375
39578 | 20 | 95 | 80 | 4.2375 | 0.386 | 3.8203e-13 | 0.0030035 | 4.429e-16 | 0 | 0 | 4.429e-16 | 4.2375
39579 | 20 | 95 | 80 | 4.2375 | 0.386 | 3.8203e-13 | 0.0030035 | 4.429e-16 | 0 | 0 | 4.429e-16 | 4.2375
39580 | 20 | 95 | 80 | 4.2375 | 0.386 | 3.8203e-13 | 0.0030035 | 4.429e-16 | 0 | 0 | 4.429e-16 | 4.2375
39581 | 20 | 95 | 80 | 4.2375 | 0.386 | 3.8203e-13 | 0.0030035 | 4.429e-16 | 0 | 0 | 4.429e-16 | 4.2375
39582 | 20 | 95 | 80 | 4.2375 | 0.386 | 3.8203e-13 | 0.0030035 | 4.429e-16 | 0 | 0 | 4.429e-16 | 4.2375
39583 | 20 | 95 | 80 | 4.2375 | 0.386 | 3.8203e-13 | 0.0030035 | 4.429e-16 | 0 | 0 | 4.429e-16 | 4.2375
39584 | 20 | 95 | 80 | 4.2375 | 0.386 | 3.8203e-13 | 0.0030035 | 4.429e-16 | 0 | 0 | 4.429e-16 | 4.2375
39585 | 20 | 95 | 80 | 4.2375 | 0.386 | 3.8203e-13 | 0.0030035 | 4.429e-16 | 0 | 0 | 4.429e-16 | 4.2375
39586 | 20 | 95 | 80 | 4.2375 | 0.386 | 3.8203e-13 | 0.0030035 | 4.429e-16 | 0 | 0 | 4.429e-16 | 4.2375
39587 | 20 | 95 | 80 | 4.2375 | 0.386 | 3.8203e-13 | 0.0030035 | 4.429e-16 | 0 | 0 | 4.429e-16 | 4.2375
39588 | 20 | 95 | 80 | 4.2375 | 0.386 | 3.8203e-13 | 0.0030035 | 4.429e-16 | 0 | 0 | 4.429e-16 | 4.2375
39589 | 20 | 95 | 80 | 4.2375 | 0.386 | 3.8203e-13 | 0.0030035 | 4.429e-16 | 0 | 0 | 4.429e-16 | 4.2375
39590 | 20 | 95 | 80 | 4.2375 | 0.386 | 3.8203e-13 | 0.0030035 | 4.429e-16 | 0 | 0 | 4.429e-16 | 4.2375
39591 | 20 | 95 | 80 | 4.2375 | 0.386 | 3.8203e-13 | 0.0030035 | 4.429e-16 | 0 | 0 | 4.429e-16 | 4.2375
39592 | 20 | 95 | 80 | 4.2375 | 0.386 | 3.8203e-13 | 0.0030035 | 4.429e-16 | 0 | 0 | 4.429e-16 | 4.2375
39593 | 20 | 95 | 80 | 4.2375 | 0.386 | 3.8203e-13 | 0.0030035 | 4.429e-16 | 0 | 0 | 4.429e-16 | 4.2375
39594 | 20 | 95 | 80 | 4.2375 | 0.386 | 3.8203e-13 | 0.0030035 | 4.429e-16 | 0 | 0 | 4.429e-16 | 4.2375
39595 | 20 | 95 | 80 | 4.2375 | 0.386 | 3.8203e-13 | 0.0030035 | 4.429e-16 | 0 | 0 | 4.429e-16 | 4.2375
39596 | 20 | 95 | 80 | 4.2375 | 0.386 | 3.8203e-13 | 0.0030035 | 4.429e-16 | 0 | 0 | 4.429e-16 | 4.2375
39597 | 20 | 95 | 80 | 4.2375 | 0.386 | 3.8203e-13 | 0.0030035 | 4.429e-16 | 0 | 0 | 4.429e-16 | 4.2375
39598 | 20 | 95 | 80 | 4.2375 | 0.386 | 3.8203e-13 | 0.0030035 | 4.429e-16 | 0 | 0 | 4.429e-16 | 4.2375
39599 | 20 | 95 | 80 | 4.2375 | 0.386 | 3.8203e-13 | 0.0030035 | 4.429e-16 | 0 | 0 | 4.429e-16 | 4.2375
39600 | 20 | 95 | 80 | 4.2375 | 0.386 | 3.8203e-13 | 0.0030035 | 4.429e-16 | 0 | 0 | 4.429e-16 | 4.2375
39601 | 20 | 95 | 80 | 4.2375 | 0.386 | 3.8203e-13 | 0.0030035 | 4.429e-16 | 0 | 0 | 4.429e-16 | 4.2375
39602 | 20 | 95 | 80 | 4.2375 | 0.386 | 3.8203e-13 | 0.0030035 | 4.429e-16 | 0 | 0 | 4.429e-16 | 4.2375
39603 | 20 | 95 | 80 | 4.2375 | 0.386 | 3.8203e-13 | 0.0030035 | 4.429e-16 | 0 | 0 | 4.429e-16 | 4.2375
39604 | 20 | 95 | 80 | 4.2375 | 0.386 | 3.8203e-13 | 0.0030035 | 4.429e-16 | 0 | 0 | 4.429e-16 | 4.2375
39605 | 20 | 95 | 80 | 4.2375 | 0.386 | 3.8203e-13 | 0.0030035 | 4.429e-16 | 0 | 0 | 4.429e-16 | 4.2375
39606 | 20 | 95 | 80 | 4.2375 | 0.386 | 3.8203e-13 | 0.0030035 | 4.429e-16 | 0 | 0 | 4.429e-16 | 4.2375
39607 | 20 | 95 | 80 | 4.2375 | 0.386 | 3.8203e-13 | 0.0030035 | 4.429e-16 | 0 | 0 | 4.429e-16 | 4.2375
39608 | 20 | 95 | 80 | 4.2375 | 0.386 | 3.8203e-13 | 0.0030035 | 4.429e-16 | 0 | 0 | 4.429e-16 | 4.2375
39609 | 20 | 95 | 80 | 4.2375 | 0.386 | 3.8203e-13 | 0.0030035 | 4.429e-16 | 0 | 0 | 4.429e-16 | 4.2375
39610 | 20 | 95 | 80 | 4.2375 | 0.386 | 3.8203e-13 | 0.0030035 | 4.429e-16 | 0 | 0 | 4.429e-16 | 4.2375
39611 | 20 | 95 | 80 | 4.2375 | 0.386 | 3.8203e-13 | 0.0030035 | 4.429e-16 | 0 | 0 | 4.429e-16 | 4.2375
39612 | 20 | 95 | 80 | 4.2375 | 0.386 | 3.8203e-13 | 0.0030035 | 4.429e-16 | 0 | 0 | 4.429e-16 | 4.2375
39613 | 20 | 95 | 80 | 4.2375 | 0.386 | 3.8203e-13 | 0.0030035 | 4.429e-16 | 0 | 0 | 4.429e-16 | 4.2375
39614 | 20 | 95 | 80 | 4.2375 | 0.386 | 3.8203e-13 | 0.0030035 | 4.429e-16 | 0 | 0 | 4.429e-16 | 4.2375
39615 | 20 | 95 | 80 | 4.2375 | 0.386 | 3.8203e-13 | 0.0030035 | 4.429e-16 | 0 | 0 | 4.429e-16 | 4.2375
39616 | 20 | 95 | 80 | 4.2375 | 0.386 | 3.8203e-13 | 0.0030035 | 4.429e-16 | 0 | 0 | 4.429e-16 | 4.2375
39617 | 20 | 95 | 80 | 4.2375 | 0.386 | 3.8203e-13 | 0.0030035 | 4.429e-16 | 0 | 0 | 4.429e-16 | 4.2375
39618 | 20 | 95 | 80 | 4.2375 | 0.386 | 3.8203e-13 | 0.0030035 | 4.429e-16 | 0 | 0 | 4.429e-16 | 4.2375
39619 | 20 | 95 | 80 | 4.2375 | 0.386 | 3.8203e-13 | 0.0030035 | 4.429e-16 | 0 | 0 | 4.429e-16 | 4.2375
39620 | 20 | 95 | 80 | 4.2375 | 0.386 | 3.8203e-13 | 0.0030035 | 4.429e-16 | 0 | 0 | 4.429e-16 | 4.2375
39621 | 20 | 95 | 80 | 4.2375 | 0.386 | 3.8203e-13 | 0.0030035 | 4.429e-16 | 0 | 0 | 4.429e-16 | 4.2375
39622 | 20 | 95 | 80 | 4.2375 | 0.386 | 3.8203e-13 | 0.0030035 | 4.429e-16 | 0 | 0 | 4.429e-16 | 4.2375
39623 | 20 | 95 | 80 | 4.2375 | 0.386 | 3.8203e-13 | 0.0030035 | 4.429e-16 | 0 | 0 | 4.429e-16 | 4.2375
39624 | 20 | 95 | 80 | 4.2375 | 0.386 | 3.8203e-13 | 0.0030035 | 4.429e-16 | 0 | 0 | 4.429e-16 | 4.2375
39625 | 20 | 95 | 80 | 4.2375 | 0.386 | 3.8203e-13 | 0.0030035 | 4.429e-16 | 0 | 0 | 4.429e-16 | 4.2375
39626 | 20 | 95 | 80 | 4.2375 | 0.386 | 3.8203e-13 | 0.0030035 | 4.429e-16 | 0 | 0 | 4.429e-16 | 4.2375
39627 | 20 | 95 | 80 | 4.2375 | 0.386 | 3.8203e-13 | 0.0030035 | 4.429e-16 | 0 | 0 | 4.429e-16 | 4.2375
39628 | 20 | 95 | 80 | 4.2375 | 0.386 | 3.8203e-13 | 0.0030035 | 4.429e-16 | 0 | 0 | 4.429e-16 | 4.2375
39629 | 20 | 95 | 80 | 4.2375 | 0.386 | 3.8203e-13 | 0.0030035 | 4.429e-16 | 0 | 0 | 4.429e-16 | 4.2375
39630 | 20 | 95 | 80 | 4.2375 | 0.386 | 3.8203e-13 | 0.0030035 | 4.429e-16 | 0 | 0 | 4.429e-16 | 4.2375
39631 | 20 | 95 | 80 | 4.2375 | 0.386 | 3.8203e-13 | 0.0030035 | 4.429e-16 | 0 | 0 | 4.429e-16 | 4.2375
39632 | 20 | 95 | 80 | 4.2375 | 0.386 | 3.8203e-13 | 0.0030035 | 4.429e-16 | 0 | 0 | 4.429e-16 | 4.2375
39633 | 20 | 95 | 80 | 4.2375 | 0.386 | 3.8203e-13 | 0.0030035 | 4.429e-16 | 0 | 0 | 4.429e-16 | 4.2375
39634 | 20 | 95 | 80 | 4.2375 | 0.386 | 3.8203e-13 | 0.0030035 | 4.429e-16 | 0 | 0 | 4.429e-16 | 4.2375
39635 | 20 | 95 | 80 | 4.2375 | 0.386 | 3.8203e-13 | 0.0030035 | 4.429e-16 | 0 | 0 | 4.429e-16 | 4.2375
39636 | 20 | 95 | 80 | 4.2375 | 0.386 | 3.8203e-13 | 0.0030035 | 4.429e-16 | 0 | 0 | 4.429e-16 | 4.2375
39637 | 20 | 95 | 80 | 4.2375 | 0.386 | 3.8203e-13 | 0.0030035 | 4.429e-16 | 0 | 0 | 4.429e-16 | 4.2375
39638 | 20 | 95 | 80 | 4.2375 | 0.386 | 3.8203e-13 | 0.0030035 | 4.429e-16 | 0 | 0 | 4.429e-16 | 4.2375
39639 | 20 | 95 | 80 | 4.2375 | 0.386 | 3.8203e-13 | 0.0030035 | 4.429e-16 | 0 | 0 | 4.429e-16 | 4.2375
39640 | 20 | 95 | 80 | 4.2375 | 0.386 | 3.8203e-13 | 0.0030035 | 4.429e-16 | 0 | 0 | 4.429e-16 | 4.2375
39641 | 20 | 95 | 80 | 4.2375 | 0.386 | 3.8203e-13 | 0.0030035 | 4.429e-16 | 0 | 0 | 4.429e-16 | 4.2375
39642 | 20 | 95 | 80 | 4.2375 | 0.386 | 3.8203e-13 | 0.0030035 | 4.429e-16 | 0 | 0 | 4.429e-16 | 4.2375
39643 | 20 | 95 | 80 | 4.2375 | 0.386 | 3.8203e-13 | 0.0030035 | 4.429e-16 | 0 | 0 | 4.429e-16 | 4.2375
39644 | 20 | 95 | 80 | 4.2375 | 0.386 | 3.8203e-13 | 0.0030035 | 4.429e-16 | 0 | 0 | 4.429e-16 | 4.2375
39645 | 20 | 95 | 80 | 4.2375 | 0.386 | 3.8203e-13 | 0.0030035 | 4.429e-16 | 0 | 0 | 4.429e-16 | 4.2375
39646 | 20 | 95 | 80 | 4.2375 | 0.386 | 3.8203e-13 | 0.0030035 | 4.429e-16 | 0 | 0 | 4.429e-16 | 4.2375
39647 | 20 | 95 | 80 | 4.2375 | 0.386 | 3.8203e-13 | 0.0030035 | 4.429e-16 | 0 | 0 | 4.429e-16 | 4.2375
39648 | 20 | 95 | 80 | 4.2375 | 0.386 | 3.8203e-13 | 0.0030035 | 4.429e-16 | 0 | 0 | 4.429e-16 | 4.2375
39649 | 20 | 95 | 80 | 4.2375 | 0.386 | 3.8203e-13 | 0.0030035 | 4.429e-16 | 0 | 0 | 4.429e-16 | 4.2375
39650 | 20 | 95 | 80 | 4.2375 | 0.386 | 3.8203e-13 | 0.0030035 | 4.429e-16 | 0 | 0 | 4.429e-16 | 4.2375
39651 | 20 | 95 | 80 | 4.2375 | 0.386 | 3.8203e-13 | 0.0030035 | 4.429e-16 | 0 | 0 | 4.429e-16 | 4.2375
39652 | 20 | 95 | 80 | 4.2375 | 0.386 | 3.8203e-13 | 0.0030035 | 4.429e-16 | 0 | 0 | 4.429e-16 | 4.2375
39653 | 20 | 95 | 80 | 4.2375 | 0.386 | 3.8203e-13 | 0.0030035 | 4.429e-16 | 0 | 0 | 4.429e-16 | 4.2375
39654 | 20 | 95 | 80 | 4.2375 | 0.386 | 3.8203e-13 | 0.0030035 | 4.429e-16 | 0 | 0 | 4.429e-16 | 4.2375
39655 | 20 | 95 | 80 | 4.2375 | 0.386 | 3.8203e-13 | 0.0030035 | 4.429e-16 | 0 | 0 | 4.429e-16 | 4.2375
39656 | 20 | 95 | 80 | 4.2375 | 0.386 | 3.8203e-13 | 0.0030035 | 4.429e-16 | 0 | 0 | 4.429e-16 | 4.2375
39657 | 20 | 95 | 80 | 4.2375 | 0.386 | 3.8203e-13 | 0.0030035 | 4.429e-16 | 0 | 0 | 4.429e-16 | 4.2375
39658 | 20 | 95 | 80 | 4.2375 | 0.386 | 3.8203e-13 | 0.0030035 | 4.429e-16 | 0 | 0 | 4.429e-16 | 4.2375
39659 | 20 | 95 | 80 | 4.2375 | 0.386 | 3.8203e-13 | 0.0030035 | 4.429e-16 | 0 | 0 | 4.429e-16 | 4.2375
39660 | 20 | 95 | 80 | 4.2375 | 0.386 | 3.8203e-13 | 0.0030035 | 4.429e-16 | 0 | 0 | 4.429e-16 | 4.2375
39661 | 20 | 95 | 80 | 4.2375 | 0.386 | 3.8203e-13 | 0.0030035 | 4.429e-16 | 0 | 0 | 4.429e-16 | 4.2375
39662 | 20 | 95 | 80 | 4.2375 | 0.386 | 3.8203e-13 | 0.0030035 | 4.429e-16 | 0 | 0 | 4.429e-16 | 4.2375
39663 | 20 | 95 | 80 | 4.2375 | 0.386 | 3.8203e-13 | 0.0030035 | 4.429e-16 | 0 | 0 | 4.429e-16 | 4.2375
39664 | 20 | 95 | 80 | 4.2375 | 0.386 | 3.8203e-13 | 0.0030035 | 4.429e-16 | 0 | 0 | 4.429e-16 | 4.2375
39665 | 20 | 95 | 80 | 4.2375 | 0.386 | 3.8203e-13 | 0.0030035 | 4.429e-16 | 0 | 0 | 4.429e-16 | 4.2375
39666 | 20 | 95 | 80 | 4.2375 | 0.386 | 3.8203e-13 | 0.0030035 | 4.429e-16 | 0 | 0 | 4.429e-16 | 4.2375
39667 | 20 | 95 | 80 | 4.2375 | 0.386 | 3.8203e-13 | 0.0030035 | 4.429e-16 | 0 | 0 | 4.429e-16 | 4.2375
39668 | 20 | 95 | 80 | 4.2375 | 0.386 | 3.8203e-13 | 0.0030035 | 4.429e-16 | 0 | 0 | 4.429e-16 | 4.2375
39669 | 20 | 95 | 80 | 4.2375 | 0.386 | 3.8203e-13 | 0.0030035 | 4.429e-16 | 0 | 0 | 4.429e-16 | 4.2375
39670 | 20 | 95 | 80 | 4.2375 | 0.386 | 3.8203e-13 | 0.0030035 | 4.429e-16 | 0 | 0 | 4.429e-16 | 4.2375
39671 | 20 | 95 | 80 | 4.2375 | 0.386 | 3.8203e-13 | 0.0030035 | 4.429e-16 | 0 | 0 | 4.429e-16 | 4.2375
39672 | 20 | 95 | 80 | 4.2375 | 0.386 | 3.8203e-13 | 0.0030035 | 4.429e-16 | 0 | 0 | 4.429e-16 | 4.2375
39673 | 20 | 95 | 80 | 4.2375 | 0.386 | 3.8203e-13 | 0.0030035 | 4.429e-16 | 0 | 0 | 4.429e-16 | 4.2375
39674 | 20 | 95 | 80 | 4.2375 | 0.386 | 3.8203e-13 | 0.0030035 | 4.429e-16 | 0 | 0 | 4.429e-16 | 4.2375
39675 | 20 | 95 | 80 | 4.2375 | 0.386 | 3.8203e-13 | 0.0030035 | 4.429e-16 | 0 | 0 | 4.429e-16 | 4.2375
39676 | 20 | 95 | 80 | 4.2375 | 0.386 | 3.8203e-13 | 0.0030035 | 4.429e-16 | 0 | 0 | 4.429e-16 | 4.2375
39677 | 20 | 95 | 80 | 4.2375 | 0.386 | 3.8203e-13 | 0.0030035 | 4.429e-16 | 0 | 0 | 4.429e-16 | 4.2375
39678 | 20 | 95 | 80 | 4.2375 | 0.386 | 3.8203e-13 | 0.0030035 | 4.429e-16 | 0 | 0 | 4.429e-16 | 4.2375
39679 | 20 | 95 | 80 | 4.2375 | 0.386 | 3.8203e-13 | 0.0030035 | 4.429e-16 | 0 | 0 | 4.429e-16 | 4.2375
39680 | 20 | 95 | 80 | 4.2375 | 0.386 | 3.8203e-13 | 0.0030035 | 4.429e-16 | 0 | 0 | 4.429e-16 | 4.2375
39681 | 20 | 95 | 80 | 4.2375 | 0.386 | 3.8203e-13 | 0.0030035 | 4.429e-16 | 0 | 0 | 4.429e-16 | 4.2375
39682 | 20 | 95 | 80 | 4.2375 | 0.386 | 3.8203e-13 | 0.0030035 | 4.429e-16 | 0 | 0 | 4.429e-16 | 4.2375
39683 | 20 | 95 | 80 | 4.2375 | 0.386 | 3.8203e-13 | 0.0030035 | 4.429e-16 | 0 | 0 | 4.429e-16 | 4.2375
39684 | 20 | 95 | 80 | 4.2375 | 0.386 | 3.8203e-13 | 0.0030035 | 4.429e-16 | 0 | 0 | 4.429e-16 | 4.2375
39685 | 20 | 95 | 80 | 4.2375 | 0.386 | 3.8203e-13 | 0.0030035 | 4.429e-16 | 0 | 0 | 4.429e-16 | 4.2375
39686 | 20 | 95 | 80 | 4.2375 | 0.386 | 3.8203e-13 | 0.0030035 | 4.429e-16 | 0 | 0 | 4.429e-16 | 4.2375
39687 | 20 | 95 | 80 | 4.2375 | 0.386 | 3.8203e-13 | 0.0030035 | 4.429e-16 | 0 | 0 | 4.429e-16 | 4.2375
39688 | 20 | 95 | 80 | 4.2375 | 0.386 | 3.8203e-13 | 0.0030035 | 4.429e-16 | 0 | 0 | 4.429e-16 | 4.2375
39689 | 20 | 95 | 80 | 4.2375 | 0.386 | 3.8203e-13 | 0.0030035 | 4.429e-16 | 0 | 0 | 4.429e-16 | 4.2375
39690 | 20 | 95 | 80 | 4.2375 | 0.386 | 3.8203e-13 | 0.0030035 | 4.429e-16 | 0 | 0 | 4.429e-16 | 4.2375
39691 | 20 | 95 | 80 | 4.2375 | 0.386 | 3.8203e-13 | 0.0030035 | 4.429e-16 | 0 | 0 | 4.429e-16 | 4.2375
39692 | 20 | 95 | 80 | 4.2375 | 0.386 | 3.8203e-13 | 0.0030035 | 4.429e-16 | 0 | 0 | 4.429e-16 | 4.2375
39693 | 20 | 95 | 80 | 4.2375 | 0.386 | 3.8203e-13 | 0.0030035 | 4.429e-16 | 0 | 0 | 4.429e-16 | 4.2375
39694 | 20 | 95 | 80 | 4.2375 | 0.386 | 3.8203e-13 | 0.0030035 | 4.429e-16 | 0 | 0 | 4.429e-16 | 4.2375
39695 | 20 | 95 | 80 | 4.2375 | 0.386 | 3.8203e-13 | 0.0030035 | 4.429e-16 | 0 | 0 | 4.429e-16 | 4.2375
39696 | 20 | 95 | 80 | 4.2375 | 0.386 | 3.8203e-13 | 0.0030035 | 4.429e-16 | 0 | 0 | 4.429e-16 | 4.2375
39697 | 20 | 95 | 80 | 4.2375 | 0.386 | 3.8203e-13 | 0.0030035 | 4.429e-16 | 0 | 0 | 4.429e-16 | 4.2375
39698 | 20 | 95 | 80 | 4.2375 | 0.386 | 3.8203e-13 | 0.0030035 | 4.429e-16 | 0 | 0 | 4.429e-16 | 4.2375
39699 | 20 | 95 | 80 | 4.2375 | 0.386 | 3.8203e-13 | 0.0030035 | 4.429e-16 | 0 | 0 | 4.429e-16 | 4.2375
39700 | 20 | 95 | 80 | 4.2375 | 0.386 | 3.8203e-13 | 0.0030035 | 4.429e-16 | 0 | 0 | 4.429e-16 | 4.2375
39701 | 20 | 95 | 80 | 4.2375 | 0.386 | 3.8203e-13 | 0.0030035 | 4.429e-16 | 0 | 0 | 4.429e-16 | 4.2375
39702 | 20 | 95 | 80 | 4.2375 | 0.386 | 3.8203e-13 | 0.0030035 | 4.429e-16 | 0 | 0 | 4.429e-16 | 4.2375
39703 | 20 | 95 | 80 | 4.2375 | 0.386 | 3.8203e-13 | 0.0030035 | 4.429e-16 | 0 | 0 | 4.429e-16 | 4.2375
39704 | 20 | 95 | 80 | 4.2375 | 0.386 | 3.8203e-13 | 0.0030035 | 4.429e-16 | 0 | 0 | 4.429e-16 | 4.2375
39705 | 20 | 95 | 80 | 4.2375 | 0.386 | 3.8203e-13 | 0.0030035 | 4.429e-16 | 0 | 0 | 4.429e-16 | 4.2375
39706 | 20 | 95 | 80 | 4.2375 | 0.386 | 3.8203e-13 | 0.0030035 | 4.429e-16 | 0 | 0 | 4.429e-16 | 4.2375
39707 | 20 | 95 | 80 | 4.2375 | 0.386 | 3.8203e-13 | 0.0030035 | 4.429e-16 | 0 | 0 | 4.429e-16 | 4.2375
39708 | 20 | 95 | 80 | 4.2375 | 0.386 | 3.8203e-13 | 0.0030035 | 4.429e-16 | 0 | 0 | 4.429e-16 | 4.2375
39709 | 20 | 95 | 80 | 4.2375 | 0.386 | 3.8203e-13 | 0.0030035 | 4.429e-16 | 0 | 0 | 4.429e-16 | 4.2375
39710 | 20 | 95 | 80 | 4.2375 | 0.386 | 3.8203e-13 | 0.0030035 | 4.429e-16 | 0 | 0 | 4.429e-16 | 4.2375
39711 | 20 | 95 | 80 | 4.2375 | 0.386 | 3.8203e-13 | 0.0030035 | 4.429e-16 | 0 | 0 | 4.429e-16 | 4.2375
39712 | 20 | 95 | 80 | 4.2375 | 0.386 | 3.8203e-13 | 0.0030035 | 4.429e-16 | 0 | 0 | 4.429e-16 | 4.2375
39713 | 20 | 95 | 80 | 4.2375 | 0.386 | 3.8203e-13 | 0.0030035 | 4.429e-16 | 0 | 0 | 4.429e-16 | 4.2375
39714 | 20 | 95 | 80 | 4.2375 | 0.386 | 3.8203e-13 | 0.0030035 | 4.429e-16 | 0 | 0 | 4.429e-16 | 4.2375
39715 | 20 | 95 | 80 | 4.2375 | 0.386 | 3.8203e-13 | 0.0030035 | 4.429e-16 | 0 | 0 | 4.429e-16 | 4.2375
39716 | 20 | 95 | 80 | 4.2375 | 0.386 | 3.8203e-13 | 0.0030035 | 4.429e-16 | 0 | 0 | 4.429e-16 | 4.2375
39717 | 20 | 95 | 80 | 4.2375 | 0.386 | 3.8203e-13 | 0.0030035 | 4.429e-16 | 0 | 0 | 4.429e-16 | 4.2375
39718 | 20 | 95 | 80 | 4.2375 | 0.386 | 3.8203e-13 | 0.0030035 | 4.429e-16 | 0 | 0 | 4.429e-16 | 4.2375
39719 | 20 | 95 | 80 | 4.2375 | 0.386 | 3.8203e-13 | 0.0030035 | 4.429e-16 | 0 | 0 | 4.429e-16 | 4.2375
39720 | 20 | 95 | 80 | 4.2375 | 0.386 | 3.8203e-13 | 0.0030035 | 4.429e-16 | 0 | 0 | 4.429e-16 | 4.2375
39721 | 20 | 95 | 80 | 4.2375 | 0.386 | 3.8203e-13 | 0.0030035 | 4.429e-16 | 0 | 0 | 4.429e-16 | 4.2375
39722 | 20 | 95 | 80 | 4.2375 | 0.386 | 3.8203e-13 | 0.0030035 | 4.429e-16 | 0 | 0 | 4.429e-16 | 4.2375
39723 | 20 | 95 | 80 | 4.2375 | 0.386 | 3.8203e-13 | 0.0030035 | 4.429e-16 | 0 | 0 | 4.429e-16 | 4.2375
39724 | 20 | 95 | 80 | 4.2375 | 0.386 | 3.8203e-13 | 0.0030035 | 4.429e-16 | 0 | 0 | 4.429e-16 | 4.2375
39725 | 20 | 95 | 80 | 4.2375 | 0.386 | 3.8203e-13 | 0.0030035 | 4.429e-16 | 0 | 0 | 4.429e-16 | 4.2375
39726 | 20 | 95 | 80 | 4.2375 | 0.386 | 3.8203e-13 | 0.0030035 | 4.429e-16 | 0 | 0 | 4.429e-16 | 4.2375
39727 | 20 | 95 | 80 | 4.2375 | 0.386 | 3.8203e-13 | 0.0030035 | 4.429e-16 | 0 | 0 | 4.429e-16 | 4.2375
39728 | 20 | 95 | 80 | 4.2375 | 0.386 | 3.8203e-13 | 0.0030035 | 4.429e-16 | 0 | 0 | 4.429e-16 | 4.2375
39729 | 20 | 95 | 80 | 4.2375 | 0.386 | 3.8203e-13 | 0.0030035 | 4.429e-16 | 0 | 0 | 4.429e-16 | 4.2375
39730 | 20 | 95 | 80 | 4.2375 | 0.386 | 3.8203e-13 | 0.0030035 | 4.429e-16 | 0 | 0 | 4.429e-16 | 4.2375
39731 | 20 | 95 | 80 | 4.2375 | 0.386 | 3.8203e-13 | 0.0030035 | 4.429e-16 | 0 | 0 | 4.429e-16 | 4.2375
39732 | 20 | 95 | 80 | 4.2375 | 0.386 | 3.8203e-13 | 0.0030035 | 4.429e-16 | 0 | 0 | 4.429e-16 | 4.2375
39733 | 20 | 95 | 80 | 4.2375 | 0.386 | 3.8203e-13 | 0.0030035 | 4.429e-16 | 0 | 0 | 4.429e-16 | 4.2375
39734 | 20 | 95 | 80 | 4.2375 | 0.386 | 3.8203e-13 | 0.0030035 | 4.429e-16 | 0 | 0 | 4.429e-16 | 4.2375
39735 | 20 | 95 | 80 | 4.2375 | 0.386 | 3.8203e-13 | 0.0030035 | 4.429e-16 | 0 | 0 | 4.429e-16 | 4.2375
39736 | 20 | 95 | 80 | 4.2375 | 0.386 | 3.8203e-13 | 0.0030035 | 4.429e-16 | 0 | 0 | 4.429e-16 | 4.2375
39737 | 20 | 95 | 80 | 4.2375 | 0.386 | 3.8203e-13 | 0.0030035 | 4.429e-16 | 0 | 0 | 4.429e-16 | 4.2375
39738 | 20 | 95 | 80 | 4.2375 | 0.386 | 3.8203e-13 | 0.0030035 | 4.429e-16 | 0 | 0 | 4.429e-16 | 4.2375
39739 | 20 | 95 | 80 | 4.2375 | 0.386 | 3.8203e-13 | 0.0030035 | 4.429e-16 | 0 | 0 | 4.429e-16 | 4.2375
39740 | 20 | 95 | 80 | 4.2375 | 0.386 | 3.8203e-13 | 0.0030035 | 4.429e-16 | 0 | 0 | 4.429e-16 | 4.2375
39741 | 20 | 95 | 80 | 4.2375 | 0.386 | 3.8203e-13 | 0.0030035 | 4.429e-16 | 0 | 0 | 4.429e-16 | 4.2375
39742 | 20 | 95 | 80 | 4.2375 | 0.386 | 3.8203e-13 | 0.0030035 | 4.429e-16 | 0 | 0 | 4.429e-16 | 4.2375
39743 | 20 | 95 | 80 | 4.2375 | 0.386 | 3.8203e-13 | 0.0030035 | 4.429e-16 | 0 | 0 | 4.429e-16 | 4.2375
39744 | 20 | 95 | 80 | 4.2375 | 0.386 | 3.8203e-13 | 0.0030035 | 4.429e-16 | 0 | 0 | 4.429e-16 | 4.2375
39745 | 20 | 95 | 80 | 4.2375 | 0.386 | 3.8203e-13 | 0.0030035 | 4.429e-16 | 0 | 0 | 4.429e-16 | 4.2375
39746 | 20 | 95 | 80 | 4.2375 | 0.386 | 3.8203e-13 | 0.0030035 | 4.429e-16 | 0 | 0 | 4.429e-16 | 4.2375
39747 | 20 | 95 | 80 | 4.2375 | 0.386 | 3.8203e-13 | 0.0030035 | 4.429e-16 | 0 | 0 | 4.429e-16 | 4.2375
39748 | 20 | 95 | 80 | 4.2375 | 0.386 | 3.8203e-13 | 0.0030035 | 4.429e-16 | 0 | 0 | 4.429e-16 | 4.2375
39749 | 20 | 95 | 80 | 4.2375 | 0.386 | 3.8203e-13 | 0.0030035 | 4.429e-16 | 0 | 0 | 4.429e-16 | 4.2375
39750 | 20 | 95 | 80 | 4.2375 | 0.386 | 3.8203e-13 | 0.0030035 | 4.429e-16 | 0 | 0 | 4.429e-16 | 4.2375
39751 | 20 | 95 | 80 | 4.2375 | 0.386 | 3.8203e-13 | 0.0030035 | 4.429e-16 | 0 | 0 | 4.429e-16 | 4.2375
39752 | 20 | 95 | 80 | 4.2375 | 0.386 | 3.8203e-13 | 0.0030035 | 4.429e-16 | 0 | 0 | 4.429e-16 | 4.2375
39753 | 20 | 95 | 80 | 4.2375 | 0.386 | 3.8203e-13 | 0.0030035 | 4.429e-16 | 0 | 0 | 4.429e-16 | 4.2375
39754 | 20 | 95 | 80 | 4.2375 | 0.386 | 3.8203e-13 | 0.0030035 | 4.429e-16 | 0 | 0 | 4.429e-16 | 4.2375
39755 | 20 | 95 | 80 | 4.2375 | 0.386 | 3.8203e-13 | 0.0030035 | 4.429e-16 | 0 | 0 | 4.429e-16 | 4.2375
39756 | 20 | 95 | 80 | 4.2375 | 0.386 | 3.8203e-13 | 0.0030035 | 4.429e-16 | 0 | 0 | 4.429e-16 | 4.2375
39757 | 20 | 95 | 80 | 4.2375 | 0.386 | 3.8203e-13 | 0.0030035 | 4.429e-16 | 0 | 0 | 4.429e-16 | 4.2375
39758 | 20 | 95 | 80 | 4.2375 | 0.386 | 3.8203e-13 | 0.0030035 | 4.429e-16 | 0 | 0 | 4.429e-16 | 4.2375
39759 | 20 | 95 | 80 | 4.2375 | 0.386 | 3.8203e-13 | 0.0030035 | 4.429e-16 | 0 | 0 | 4.429e-16 | 4.2375
39760 | 20 | 95 | 80 | 4.2375 | 0.386 | 3.8203e-13 | 0.0030035 | 4.429e-16 | 0 | 0 | 4.429e-16 | 4.2375
39761 | 20 | 95 | 80 | 4.2375 | 0.386 | 3.8203e-13 | 0.0030035 | 4.429e-16 | 0 | 0 | 4.429e-16 | 4.2375
39762 | 20 | 95 | 80 | 4.2375 | 0.386 | 3.8203e-13 | 0.0030035 | 4.429e-16 | 0 | 0 | 4.429e-16 | 4.2375
39763 | 20 | 95 | 80 | 4.2375 | 0.386 | 3.8203e-13 | 0.0030035 | 4.429e-16 | 0 | 0 | 4.429e-16 | 4.2375
39764 | 20 | 95 | 80 | 4.2375 | 0.386 | 3.8203e-13 | 0.0030035 | 4.429e-16 | 0 | 0 | 4.429e-16 | 4.2375
39765 | 20 | 95 | 80 | 4.2375 | 0.386 | 3.8203e-13 | 0.0030035 | 4.429e-16 | 0 | 0 | 4.429e-16 | 4.2375
39766 | 20 | 95 | 80 | 4.2375 | 0.386 | 3.8203e-13 | 0.0030035 | 4.429e-16 | 0 | 0 | 4.429e-16 | 4.2375
39767 | 20 | 95 | 80 | 4.2375 | 0.386 | 3.8203e-13 | 0.0030035 | 4.429e-16 | 0 | 0 | 4.429e-16 | 4.2375
39768 | 20 | 95 | 80 | 4.2375 | 0.386 | 3.8203e-13 | 0.0030035 | 4.429e-16 | 0 | 0 | 4.429e-16 | 4.2375
39769 | 20 | 95 | 80 | 4.2375 | 0.386 | 3.8203e-13 | 0.0030035 | 4.429e-16 | 0 | 0 | 4.429e-16 | 4.2375
39770 | 20 | 95 | 80 | 4.2375 | 0.386 | 3.8203e-13 | 0.0030035 | 4.429e-16 | 0 | 0 | 4.429e-16 | 4.2375
39771 | 20 | 95 | 80 | 4.2375 | 0.386 | 3.8203e-13 | 0.0030035 | 4.429e-16 | 0 | 0 | 4.429e-16 | 4.2375
39772 | 20 | 95 | 80 | 4.2375 | 0.386 | 3.8203e-13 | 0.0030035 | 4.429e-16 | 0 | 0 | 4.429e-16 | 4.2375
39773 | 20 | 95 | 80 | 4.2375 | 0.386 | 3.8203e-13 | 0.0030035 | 4.429e-16 | 0 | 0 | 4.429e-16 | 4.2375
39774 | 20 | 95 | 80 | 4.2375 | 0.386 | 3.8203e-13 | 0.0030035 | 4.429e-16 | 0 | 0 | 4.429e-16 | 4.2375
39775 | 20 | 95 | 80 | 4.2375 | 0.386 | 3.8203e-13 | 0.0030035 | 4.429e-16 | 0 | 0 | 4.429e-16 | 4.2375
39776 | 20 | 95 | 80 | 4.2375 | 0.386 | 3.8203e-13 | 0.0030035 | 4.429e-16 | 0 | 0 | 4.429e-16 | 4.2375
39777 | 20 | 95 | 80 | 4.2375 | 0.386 | 3.8203e-13 | 0.0030035 | 4.429e-16 | 0 | 0 | 4.429e-16 | 4.2375
39778 | 20 | 95 | 80 | 4.2375 | 0.386 | 3.8203e-13 | 0.0030035 | 4.429e-16 | 0 | 0 | 4.429e-16 | 4.2375
39779 | 20 | 95 | 80 | 4.2375 | 0.386 | 3.8203e-13 | 0.0030035 | 4.429e-16 | 0 | 0 | 4.429e-16 | 4.2375
39780 | 20 | 95 | 80 | 4.2375 | 0.386 | 3.8203e-13 | 0.0030035 | 4.429e-16 | 0 | 0 | 4.429e-16 | 4.2375
39781 | 20 | 95 | 80 | 4.2375 | 0.386 | 3.8203e-13 | 0.0030035 | 4.429e-16 | 0 | 0 | 4.429e-16 | 4.2375
39782 | 20 | 95 | 80 | 4.2375 | 0.386 | 3.8203e-13 | 0.0030035 | 4.429e-16 | 0 | 0 | 4.429e-16 | 4.2375
39783 | 20 | 95 | 80 | 4.2375 | 0.386 | 3.8203e-13 | 0.0030035 | 4.429e-16 | 0 | 0 | 4.429e-16 | 4.2375
39784 | 20 | 95 | 80 | 4.2375 | 0.386 | 3.8203e-13 | 0.0030035 | 4.429e-16 | 0 | 0 | 4.429e-16 | 4.2375
39785 | 20 | 95 | 80 | 4.2375 | 0.386 | 3.8203e-13 | 0.0030035 | 4.429e-16 | 0 | 0 | 4.429e-16 | 4.2375
39786 | 20 | 95 | 80 | 4.2375 | 0.386 | 3.8203e-13 | 0.0030035 | 4.429e-16 | 0 | 0 | 4.429e-16 | 4.2375
39787 | 20 | 95 | 80 | 4.2375 | 0.386 | 3.8203e-13 | 0.0030035 | 4.429e-16 | 0 | 0 | 4.429e-16 | 4.2375
39788 | 20 | 95 | 80 | 4.2375 | 0.386 | 3.8203e-13 | 0.0030035 | 4.429e-16 | 0 | 0 | 4.429e-16 | 4.2375
39789 | 20 | 95 | 80 | 4.2375 | 0.386 | 3.8203e-13 | 0.0030035 | 4.429e-16 | 0 | 0 | 4.429e-16 | 4.2375
39790 | 20 | 95 | 80 | 4.2375 | 0.386 | 3.8203e-13 | 0.0030035 | 4.429e-16 | 0 | 0 | 4.429e-16 | 4.2375
39791 | 20 | 95 | 80 | 4.2375 | 0.386 | 3.8203e-13 | 0.0030035 | 4.429e-16 | 0 | 0 | 4.429e-16 | 4.2375
39792 | 20 | 95 | 80 | 4.2375 | 0.386 | 3.8203e-13 | 0.0030035 | 4.429e-16 | 0 | 0 | 4.429e-16 | 4.2375
39793 | 20 | 95 | 80 | 4.2375 | 0.386 | 3.8203e-13 | 0.0030035 | 4.429e-16 | 0 | 0 | 4.429e-16 | 4.2375
39794 | 20 | 95 | 80 | 4.2375 | 0.386 | 3.8203e-13 | 0.0030035 | 4.429e-16 | 0 | 0 | 4.429e-16 | 4.2375
39795 | 20 | 95 | 80 | 4.2375 | 0.386 | 3.8203e-13 | 0.0030035 | 4.429e-16 | 0 | 0 | 4.429e-16 | 4.2375
39796 | 20 | 95 | 80 | 4.2375 | 0.386 | 3.8203e-13 | 0.0030035 | 4.429e-16 | 0 | 0 | 4.429e-16 | 4.2375
39797 | 20 | 95 | 80 | 4.2375 | 0.386 | 3.8203e-13 | 0.0030035 | 4.429e-16 | 0 | 0 | 4.429e-16 | 4.2375
39798 | 20 | 95 | 80 | 4.2375 | 0.386 | 3.8203e-13 | 0.0030035 | 4.429e-16 | 0 | 0 | 4.429e-16 | 4.2375
39799 | 20 | 95 | 80 | 4.2375 | 0.386 | 3.8203e-13 | 0.0030035 | 4.429e-16 | 0 | 0 | 4.429e-16 | 4.2375
39800 | 20 | 95 | 80 | 4.2375 | 0.386 | 3.8203e-13 | 0.0030035 | 4.429e-16 | 0 | 0 | 4.429e-16 | 4.2375
39801 | 20 | 95 | 80 | 4.2375 | 0.386 | 3.8203e-13 | 0.0030035 | 4.429e-16 | 0 | 0 | 4.429e-16 | 4.2375
39802 | 20 | 95 | 80 | 4.2375 | 0.386 | 3.8203e-13 | 0.0030035 | 4.429e-16 | 0 | 0 | 4.429e-16 | 4.2375
39803 | 20 | 95 | 80 | 4.2375 | 0.386 | 3.8203e-13 | 0.0030035 | 4.429e-16 | 0 | 0 | 4.429e-16 | 4.2375
39804 | 20 | 95 | 80 | 4.2375 | 0.386 | 3.8203e-13 | 0.0030035 | 4.429e-16 | 0 | 0 | 4.429e-16 | 4.2375
39805 | 20 | 95 | 80 | 4.2375 | 0.386 | 3.8203e-13 | 0.0030035 | 4.429e-16 | 0 | 0 | 4.429e-16 | 4.2375
39806 | 20 | 95 | 80 | 4.2375 | 0.386 | 3.8203e-13 | 0.0030035 | 4.429e-16 | 0 | 0 | 4.429e-16 | 4.2375
39807 | 20 | 95 | 80 | 4.2375 | 0.386 | 3.8203e-13 | 0.0030035 | 4.429e-16 | 0 | 0 | 4.429e-16 | 4.2375
39808 | 20 | 95 | 80 | 4.2375 | 0.386 | 3.8203e-13 | 0.0030035 | 4.429e-16 | 0 | 0 | 4.429e-16 | 4.2375
39809 | 20 | 95 | 80 | 4.2375 | 0.386 | 3.8203e-13 | 0.0030035 | 4.429e-16 | 0 | 0 | 4.429e-16 | 4.2375
39810 | 20 | 95 | 80 | 4.2375 | 0.386 | 3.8203e-13 | 0.0030035 | 4.429e-16 | 0 | 0 | 4.429e-16 | 4.2375
39811 | 20 | 95 | 80 | 4.2375 | 0.386 | 3.8203e-13 | 0.0030035 | 4.429e-16 | 0 | 0 | 4.429e-16 | 4.2375
39812 | 20 | 95 | 80 | 4.2375 | 0.386 | 3.8203e-13 | 0.0030035 | 4.429e-16 | 0 | 0 | 4.429e-16 | 4.2375
39813 | 20 | 95 | 80 | 4.2375 | 0.386 | 3.8203e-13 | 0.0030035 | 4.429e-16 | 0 | 0 | 4.429e-16 | 4.2375
39814 | 20 | 95 | 80 | 4.2375 | 0.386 | 3.8203e-13 | 0.0030035 | 4.429e-16 | 0 | 0 | 4.429e-16 | 4.2375
39815 | 20 | 95 | 80 | 4.2375 | 0.386 | 3.8203e-13 | 0.0030035 | 4.429e-16 | 0 | 0 | 4.429e-16 | 4.2375
39816 | 20 | 95 | 80 | 4.2375 | 0.386 | 3.8203e-13 | 0.0030035 | 4.429e-16 | 0 | 0 | 4.429e-16 | 4.2375
39817 | 20 | 95 | 80 | 4.2375 | 0.386 | 3.8203e-13 | 0.0030035 | 4.429e-16 | 0 | 0 | 4.429e-16 | 4.2375
39818 | 20 | 95 | 80 | 4.2375 | 0.386 | 3.8203e-13 | 0.0030035 | 4.429e-16 | 0 | 0 | 4.429e-16 | 4.2375
39819 | 20 | 95 | 80 | 4.2375 | 0.386 | 3.8203e-13 | 0.0030035 | 4.429e-16 | 0 | 0 | 4.429e-16 | 4.2375
39820 | 20 | 95 | 80 | 4.2375 | 0.386 | 3.8203e-13 | 0.0030035 | 4.429e-16 | 0 | 0 | 4.429e-16 | 4.2375
39821 | 20 | 95 | 80 | 4.2375 | 0.386 | 3.8203e-13 | 0.0030035 | 4.429e-16 | 0 | 0 | 4.429e-16 | 4.2375
39822 | 20 | 95 | 80 | 4.2375 | 0.386 | 3.8203e-13 | 0.0030035 | 4.429e-16 | 0 | 0 | 4.429e-16 | 4.2375
39823 | 20 | 95 | 80 | 4.2375 | 0.386 | 3.8203e-13 | 0.0030035 | 4.429e-16 | 0 | 0 | 4.429e-16 | 4.2375
39824 | 20 | 95 | 80 | 4.2375 | 0.386 | 3.8203e-13 | 0.0030035 | 4.429e-16 | 0 | 0 | 4.429e-16 | 4.2375
39825 | 20 | 95 | 80 | 4.2375 | 0.386 | 3.8203e-13 | 0.0030035 | 4.429e-16 | 0 | 0 | 4.429e-16 | 4.2375
39826 | 20 | 95 | 80 | 4.2375 | 0.386 | 3.8203e-13 | 0.0030035 | 4.429e-16 | 0 | 0 | 4.429e-16 | 4.2375
39827 | 20 | 95 | 80 | 4.2375 | 0.386 | 3.8203e-13 | 0.0030035 | 4.429e-16 | 0 | 0 | 4.429e-16 | 4.2375
39828 | 20 | 95 | 80 | 4.2375 | 0.386 | 3.8203e-13 | 0.0030035 | 4.429e-16 | 0 | 0 | 4.429e-16 | 4.2375
39829 | 20 | 95 | 80 | 4.2375 | 0.386 | 3.8203e-13 | 0.0030035 | 4.429e-16 | 0 | 0 | 4.429e-16 | 4.2375
39830 | 20 | 95 | 80 | 4.2375 | 0.386 | 3.8203e-13 | 0.0030035 | 4.429e-16 | 0 | 0 | 4.429e-16 | 4.2375
39831 | 20 | 95 | 80 | 4.2375 | 0.386 | 3.8203e-13 | 0.0030035 | 4.429e-16 | 0 | 0 | 4.429e-16 | 4.2375
39832 | 20 | 95 | 80 | 4.2375 | 0.386 | 3.8203e-13 | 0.0030035 | 4.429e-16 | 0 | 0 | 4.429e-16 | 4.2375
39833 | 20 | 95 | 80 | 4.2375 | 0.386 | 3.8203e-13 | 0.0030035 | 4.429e-16 | 0 | 0 | 4.429e-16 | 4.2375
39834 | 20 | 95 | 80 | 4.2375 | 0.386 | 3.8203e-13 | 0.0030035 | 4.429e-16 | 0 | 0 | 4.429e-16 | 4.2375
39835 | 20 | 95 | 80 | 4.2375 | 0.386 | 3.8203e-13 | 0.0030035 | 4.429e-16 | 0 | 0 | 4.429e-16 | 4.2375
39836 | 20 | 95 | 80 | 4.2375 | 0.386 | 3.8203e-13 | 0.0030035 | 4.429e-16 | 0 | 0 | 4.429e-16 | 4.2375
39837 | 20 | 95 | 80 | 4.2375 | 0.386 | 3.8203e-13 | 0.0030035 | 4.429e-16 | 0 | 0 | 4.429e-16 | 4.2375
39838 | 20 | 95 | 80 | 4.2375 | 0.386 | 3.8203e-13 | 0.0030035 | 4.429e-16 | 0 | 0 | 4.429e-16 | 4.2375
39839 | 20 | 95 | 80 | 4.2375 | 0.386 | 3.8203e-13 | 0.0030035 | 4.429e-16 | 0 | 0 | 4.429e-16 | 4.2375
39840 | 20 | 95 | 80 | 4.2375 | 0.386 | 3.8203e-13 | 0.0030035 | 4.429e-16 | 0 | 0 | 4.429e-16 | 4.2375
39841 | 20 | 95 | 80 | 4.2375 | 0.386 | 3.8203e-13 | 0.0030035 | 4.429e-16 | 0 | 0 | 4.429e-16 | 4.2375
39842 | 20 | 95 | 80 | 4.2375 | 0.386 | 3.8203e-13 | 0.0030035 | 4.429e-16 | 0 | 0 | 4.429e-16 | 4.2375
39843 | 20 | 95 | 80 | 4.2375 | 0.386 | 3.8203e-13 | 0.0030035 | 4.429e-16 | 0 | 0 | 4.429e-16 | 4.2375
39844 | 20 | 95 | 80 | 4.2375 | 0.386 | 3.8203e-13 | 0.0030035 | 4.429e-16 | 0 | 0 | 4.429e-16 | 4.2375
39845 | 20 | 95 | 80 | 4.2375 | 0.386 | 3.8203e-13 | 0.0030035 | 4.429e-16 | 0 | 0 | 4.429e-16 | 4.2375
39846 | 20 | 95 | 80 | 4.2375 | 0.386 | 3.8203e-13 | 0.0030035 | 4.429e-16 | 0 | 0 | 4.429e-16 | 4.2375
39847 | 20 | 95 | 80 | 4.2375 | 0.386 | 3.8203e-13 | 0.0030035 | 4.429e-16 | 0 | 0 | 4.429e-16 | 4.2375
39848 | 20 | 95 | 80 | 4.2375 | 0.386 | 3.8203e-13 | 0.0030035 | 4.429e-16 | 0 | 0 | 4.429e-16 | 4.2375
39849 | 20 | 95 | 80 | 4.2375 | 0.386 | 3.8203e-13 | 0.0030035 | 4.429e-16 | 0 | 0 | 4.429e-16 | 4.2375
39850 | 20 | 95 | 80 | 4.2375 | 0.386 | 3.8203e-13 | 0.0030035 | 4.429e-16 | 0 | 0 | 4.429e-16 | 4.2375
39851 | 20 | 95 | 80 | 4.2375 | 0.386 | 3.8203e-13 | 0.0030035 | 4.429e-16 | 0 | 0 | 4.429e-16 | 4.2375
39852 | 20 | 95 | 80 | 4.2375 | 0.386 | 3.8203e-13 | 0.0030035 | 4.429e-16 | 0 | 0 | 4.429e-16 | 4.2375
39853 | 20 | 95 | 80 | 4.2375 | 0.386 | 3.8203e-13 | 0.0030035 | 4.429e-16 | 0 | 0 | 4.429e-16 | 4.2375
39854 | 20 | 95 | 80 | 4.2375 | 0.386 | 3.8203e-13 | 0.0030035 | 4.429e-16 | 0 | 0 | 4.429e-16 | 4.2375
39855 | 20 | 95 | 80 | 4.2375 | 0.386 | 3.8203e-13 | 0.0030035 | 4.429e-16 | 0 | 0 | 4.429e-16 | 4.2375
39856 | 20 | 95 | 80 | 4.2375 | 0.386 | 3.8203e-13 | 0.0030035 | 4.429e-16 | 0 | 0 | 4.429e-16 | 4.2375
39857 | 20 | 95 | 80 | 4.2375 | 0.386 | 3.8203e-13 | 0.0030035 | 4.429e-16 | 0 | 0 | 4.429e-16 | 4.2375
39858 | 20 | 95 | 80 | 4.2375 | 0.386 | 3.8203e-13 | 0.0030035 | 4.429e-16 | 0 | 0 | 4.429e-16 | 4.2375
39859 | 20 | 95 | 80 | 4.2375 | 0.386 | 3.8203e-13 | 0.0030035 | 4.429e-16 | 0 | 0 | 4.429e-16 | 4.2375
39860 | 20 | 95 | 80 | 4.2375 | 0.386 | 3.8203e-13 | 0.0030035 | 4.429e-16 | 0 | 0 | 4.429e-16 | 4.2375
39861 | 20 | 95 | 80 | 4.2375 | 0.386 | 3.8203e-13 | 0.0030035 | 4.429e-16 | 0 | 0 | 4.429e-16 | 4.2375
39862 | 20 | 95 | 80 | 4.2375 | 0.386 | 3.8203e-13 | 0.0030035 | 4.429e-16 | 0 | 0 | 4.429e-16 | 4.2375
39863 | 20 | 95 | 80 | 4.2375 | 0.386 | 3.8203e-13 | 0.0030035 | 4.429e-16 | 0 | 0 | 4.429e-16 | 4.2375
39864 | 20 | 95 | 80 | 4.2375 | 0.386 | 3.8203e-13 | 0.0030035 | 4.429e-16 | 0 | 0 | 4.429e-16 | 4.2375
39865 | 20 | 95 | 80 | 4.2375 | 0.386 | 3.8203e-13 | 0.0030035 | 4.429e-16 | 0 | 0 | 4.429e-16 | 4.2375
39866 | 20 | 95 | 80 | 4.2375 | 0.386 | 3.8203e-13 | 0.0030035 | 4.429e-16 | 0 | 0 | 4.429e-16 | 4.2375
39867 | 20 | 95 | 80 | 4.2375 | 0.386 | 3.8203e-13 | 0.0030035 | 4.429e-16 | 0 | 0 | 4.429e-16 | 4.2375
39868 | 20 | 95 | 80 | 4.2375 | 0.386 | 3.8203e-13 | 0.0030035 | 4.429e-16 | 0 | 0 | 4.429e-16 | 4.2375
39869 | 20 | 95 | 80 | 4.2375 | 0.386 | 3.8203e-13 | 0.0030035 | 4.429e-16 | 0 | 0 | 4.429e-16 | 4.2375
39870 | 20 | 95 | 80 | 4.2375 | 0.386 | 3.8203e-13 | 0.0030035 | 4.429e-16 | 0 | 0 | 4.429e-16 | 4.2375
39871 | 20 | 95 | 80 | 4.2375 | 0.386 | 3.8203e-13 | 0.0030035 | 4.429e-16 | 0 | 0 | 4.429e-16 | 4.2375
39872 | 20 | 95 | 80 | 4.2375 | 0.386 | 3.8203e-13 | 0.0030035 | 4.429e-16 | 0 | 0 | 4.429e-16 | 4.2375
39873 | 20 | 95 | 80 | 4.2375 | 0.386 | 3.8203e-13 | 0.0030035 | 4.429e-16 | 0 | 0 | 4.429e-16 | 4.2375
39874 | 20 | 95 | 80 | 4.2375 | 0.386 | 3.8203e-13 | 0.0030035 | 4.429e-16 | 0 | 0 | 4.429e-16 | 4.2375
39875 | 20 | 95 | 80 | 4.2375 | 0.386 | 3.8203e-13 | 0.0030035 | 4.429e-16 | 0 | 0 | 4.429e-16 | 4.2375
39876 | 20 | 95 | 80 | 4.2375 | 0.386 | 3.8203e-13 | 0.0030035 | 4.429e-16 | 0 | 0 | 4.429e-16 | 4.2375
39877 | 20 | 95 | 80 | 4.2375 | 0.386 | 3.8203e-13 | 0.0030035 | 4.429e-16 | 0 | 0 | 4.429e-16 | 4.2375
39878 | 20 | 95 | 80 | 4.2375 | 0.386 | 3.8203e-13 | 0.0030035 | 4.429e-16 | 0 | 0 | 4.429e-16 | 4.2375
39879 | 20 | 95 | 80 | 4.2375 | 0.386 | 3.8203e-13 | 0.0030035 | 4.429e-16 | 0 | 0 | 4.429e-16 | 4.2375
39880 | 20 | 95 | 80 | 4.2375 | 0.386 | 3.8203e-13 | 0.0030035 | 4.429e-16 | 0 | 0 | 4.429e-16 | 4.2375
39881 | 20 | 95 | 80 | 4.2375 | 0.386 | 3.8203e-13 | 0.0030035 | 4.429e-16 | 0 | 0 | 4.429e-16 | 4.2375
39882 | 20 | 95 | 80 | 4.2375 | 0.386 | 3.8203e-13 | 0.0030035 | 4.429e-16 | 0 | 0 | 4.429e-16 | 4.2375
39883 | 20 | 95 | 80 | 4.2375 | 0.386 | 3.8203e-13 | 0.0030035 | 4.429e-16 | 0 | 0 | 4.429e-16 | 4.2375
39884 | 20 | 95 | 80 | 4.2375 | 0.386 | 3.8203e-13 | 0.0030035 | 4.429e-16 | 0 | 0 | 4.429e-16 | 4.2375
39885 | 20 | 95 | 80 | 4.2375 | 0.386 | 3.8203e-13 | 0.0030035 | 4.429e-16 | 0 | 0 | 4.429e-16 | 4.2375
39886 | 20 | 95 | 80 | 4.2375 | 0.386 | 3.8203e-13 | 0.0030035 | 4.429e-16 | 0 | 0 | 4.429e-16 | 4.2375
39887 | 20 | 95 | 80 | 4.2375 | 0.386 | 3.8203e-13 | 0.0030035 | 4.429e-16 | 0 | 0 | 4.429e-16 | 4.2375
39888 | 20 | 95 | 80 | 4.2375 | 0.386 | 3.8203e-13 | 0.0030035 | 4.429e-16 | 0 | 0 | 4.429e-16 | 4.2375
39889 | 20 | 95 | 80 | 4.2375 | 0.386 | 3.8203e-13 | 0.0030035 | 4.429e-16 | 0 | 0 | 4.429e-16 | 4.2375
39890 | 20 | 95 | 80 | 4.2375 | 0.386 | 3.8203e-13 | 0.0030035 | 4.429e-16 | 0 | 0 | 4.429e-16 | 4.2375
39891 | 20 | 95 | 80 | 4.2375 | 0.386 | 3.8203e-13 | 0.0030035 | 4.429e-16 | 0 | 0 | 4.429e-16 | 4.2375
39892 | 20 | 95 | 80 | 4.2375 | 0.386 | 3.8203e-13 | 0.0030035 | 4.429e-16 | 0 | 0 | 4.429e-16 | 4.2375
39893 | 20 | 95 | 80 | 4.2375 | 0.386 | 3.8203e-13 | 0.0030035 | 4.429e-16 | 0 | 0 | 4.429e-16 | 4.2375
39894 | 20 | 95 | 80 | 4.2375 | 0.386 | 3.8203e-13 | 0.0030035 | 4.429e-16 | 0 | 0 | 4.429e-16 | 4.2375
39895 | 20 | 95 | 80 | 4.2375 | 0.386 | 3.8203e-13 | 0.0030035 | 4.429e-16 | 0 | 0 | 4.429e-16 | 4.2375
39896 | 20 | 95 | 80 | 4.2375 | 0.386 | 3.8203e-13 | 0.0030035 | 4.429e-16 | 0 | 0 | 4.429e-16 | 4.2375
39897 | 20 | 95 | 80 | 4.2375 | 0.386 | 3.8203e-13 | 0.0030035 | 4.429e-16 | 0 | 0 | 4.429e-16 | 4.2375
39898 | 20 | 95 | 80 | 4.2375 | 0.386 | 3.8203e-13 | 0.0030035 | 4.429e-16 | 0 | 0 | 4.429e-16 | 4.2375
39899 | 20 | 95 | 80 | 4.2375 | 0.386 | 3.8203e-13 | 0.0030035 | 4.429e-16 | 0 | 0 | 4.429e-16 | 4.2375
39900 | 20 | 95 | 80 | 4.2375 | 0.386 | 3.8203e-13 | 0.0030035 | 4.429e-16 | 0 | 0 | 4.429e-16 | 4.2375
39901 | 20 | 95 | 80 | 4.2375 | 0.386 | 3.8203e-13 | 0.0030035 | 4.429e-16 | 0 | 0 | 4.429e-16 | 4.2375
39902 | 20 | 95 | 80 | 4.2375 | 0.386 | 3.8203e-13 | 0.0030035 | 4.429e-16 | 0 | 0 | 4.429e-16 | 4.2375
39903 | 20 | 95 | 80 | 4.2375 | 0.386 | 3.8203e-13 | 0.0030035 | 4.429e-16 | 0 | 0 | 4.429e-16 | 4.2375
39904 | 20 | 95 | 80 | 4.2375 | 0.386 | 3.8203e-13 | 0.0030035 | 4.429e-16 | 0 | 0 | 4.429e-16 | 4.2375
39905 | 20 | 95 | 80 | 4.2375 | 0.386 | 3.8203e-13 | 0.0030035 | 4.429e-16 | 0 | 0 | 4.429e-16 | 4.2375
39906 | 20 | 95 | 80 | 4.2375 | 0.386 | 3.8203e-13 | 0.0030035 | 4.429e-16 | 0 | 0 | 4.429e-16 | 4.2375
39907 | 20 | 95 | 80 | 4.2375 | 0.386 | 3.8203e-13 | 0.0030035 | 4.429e-16 | 0 | 0 | 4.429e-16 | 4.2375
39908 | 20 | 95 | 80 | 4.2375 | 0.386 | 3.8203e-13 | 0.0030035 | 4.429e-16 | 0 | 0 | 4.429e-16 | 4.2375
39909 | 20 | 95 | 80 | 4.2375 | 0.386 | 3.8203e-13 | 0.0030035 | 4.429e-16 | 0 | 0 | 4.429e-16 | 4.2375
39910 | 20 | 95 | 80 | 4.2375 | 0.386 | 3.8203e-13 | 0.0030035 | 4.429e-16 | 0 | 0 | 4.429e-16 | 4.2375
39911 | 20 | 95 | 80 | 4.2375 | 0.386 | 3.8203e-13 | 0.0030035 | 4.429e-16 | 0 | 0 | 4.429e-16 | 4.2375
39912 | 20 | 95 | 80 | 4.2375 | 0.386 | 3.8203e-13 | 0.0030035 | 4.429e-16 | 0 | 0 | 4.429e-16 | 4.2375
39913 | 20 | 95 | 80 | 4.2375 | 0.386 | 3.8203e-13 | 0.0030035 | 4.429e-16 | 0 | 0 | 4.429e-16 | 4.2375
39914 | 20 | 95 | 80 | 4.2375 | 0.386 | 3.8203e-13 | 0.0030035 | 4.429e-16 | 0 | 0 | 4.429e-16 | 4.2375
39915 | 20 | 95 | 80 | 4.2375 | 0.386 | 3.8203e-13 | 0.0030035 | 4.429e-16 | 0 | 0 | 4.429e-16 | 4.2375
39916 | 20 | 95 | 80 | 4.2375 | 0.386 | 3.8203e-13 | 0.0030035 | 4.429e-16 | 0 | 0 | 4.429e-16 | 4.2375
39917 | 20 | 95 | 80 | 4.2375 | 0.386 | 3.8203e-13 | 0.0030035 | 4.429e-16 | 0 | 0 | 4.429e-16 | 4.2375
39918 | 20 | 95 | 80 | 4.2375 | 0.386 | 3.8203e-13 | 0.0030035 | 4.429e-16 | 0 | 0 | 4.429e-16 | 4.2375
39919 | 20 | 95 | 80 | 4.2375 | 0.386 | 3.8203e-13 | 0.0030035 | 4.429e-16 | 0 | 0 | 4.429e-16 | 4.2375
39920 | 20 | 95 | 80 | 4.2375 | 0.386 | 3.8203e-13 | 0.0030035 | 4.429e-16 | 0 | 0 | 4.429e-16 | 4.2375
39921 | 20 | 95 | 80 | 4.2375 | 0.386 | 3.8203e-13 | 0.0030035 | 4.429e-16 | 0 | 0 | 4.429e-16 | 4.2375
39922 | 20 | 95 | 80 | 4.2375 | 0.386 | 3.8203e-13 | 0.0030035 | 4.429e-16 | 0 | 0 | 4.429e-16 | 4.2375
39923 | 20 | 95 | 80 | 4.2375 | 0.386 | 3.8203e-13 | 0.0030035 | 4.429e-16 | 0 | 0 | 4.429e-16 | 4.2375
39924 | 20 | 95 | 80 | 4.2375 | 0.386 | 3.8203e-13 | 0.0030035 | 4.429e-16 | 0 | 0 | 4.429e-16 | 4.2375
39925 | 20 | 95 | 80 | 4.2375 | 0.386 | 3.8203e-13 | 0.0030035 | 4.429e-16 | 0 | 0 | 4.429e-16 | 4.2375
39926 | 20 | 95 | 80 | 4.2375 | 0.386 | 3.8203e-13 | 0.0030035 | 4.429e-16 | 0 | 0 | 4.429e-16 | 4.2375
39927 | 20 | 95 | 80 | 4.2375 | 0.386 | 3.8203e-13 | 0.0030035 | 4.429e-16 | 0 | 0 | 4.429e-16 | 4.2375
39928 | 20 | 95 | 80 | 4.2375 | 0.386 | 3.8203e-13 | 0.0030035 | 4.429e-16 | 0 | 0 | 4.429e-16 | 4.2375
39929 | 20 | 95 | 80 | 4.2375 | 0.386 | 3.8203e-13 | 0.0030035 | 4.429e-16 | 0 | 0 | 4.429e-16 | 4.2375
39930 | 20 | 95 | 80 | 4.2375 | 0.386 | 3.8203e-13 | 0.0030035 | 4.429e-16 | 0 | 0 | 4.429e-16 | 4.2375
39931 | 20 | 95 | 80 | 4.2375 | 0.386 | 3.8203e-13 | 0.0030035 | 4.429e-16 | 0 | 0 | 4.429e-16 | 4.2375
39932 | 20 | 95 | 80 | 4.2375 | 0.386 | 3.8203e-13 | 0.0030035 | 4.429e-16 | 0 | 0 | 4.429e-16 | 4.2375
39933 | 20 | 95 | 80 | 4.2375 | 0.386 | 3.8203e-13 | 0.0030035 | 4.429e-16 | 0 | 0 | 4.429e-16 | 4.2375
39934 | 20 | 95 | 80 | 4.2375 | 0.386 | 3.8203e-13 | 0.0030035 | 4.429e-16 | 0 | 0 | 4.429e-16 | 4.2375
39935 | 20 | 95 | 80 | 4.2375 | 0.386 | 3.8203e-13 | 0.0030035 | 4.429e-16 | 0 | 0 | 4.429e-16 | 4.2375
39936 | 20 | 95 | 80 | 4.2375 | 0.386 | 3.8203e-13 | 0.0030035 | 4.429e-16 | 0 | 0 | 4.429e-16 | 4.2375
39937 | 20 | 95 | 80 | 4.2375 | 0.386 | 3.8203e-13 | 0.0030035 | 4.429e-16 | 0 | 0 | 4.429e-16 | 4.2375
39938 | 20 | 95 | 80 | 4.2375 | 0.386 | 3.8203e-13 | 0.0030035 | 4.429e-16 | 0 | 0 | 4.429e-16 | 4.2375
39939 | 20 | 95 | 80 | 4.2375 | 0.386 | 3.8203e-13 | 0.0030035 | 4.429e-16 | 0 | 0 | 4.429e-16 | 4.2375
39940 | 20 | 95 | 80 | 4.2375 | 0.386 | 3.8203e-13 | 0.0030035 | 4.429e-16 | 0 | 0 | 4.429e-16 | 4.2375
39941 | 20 | 95 | 80 | 4.2375 | 0.386 | 3.8203e-13 | 0.0030035 | 4.429e-16 | 0 | 0 | 4.429e-16 | 4.2375
39942 | 20 | 95 | 80 | 4.2375 | 0.386 | 3.8203e-13 | 0.0030035 | 4.429e-16 | 0 | 0 | 4.429e-16 | 4.2375
39943 | 20 | 95 | 80 | 4.2375 | 0.386 | 3.8203e-13 | 0.0030035 | 4.429e-16 | 0 | 0 | 4.429e-16 | 4.2375
39944 | 20 | 95 | 80 | 4.2375 | 0.386 | 3.8203e-13 | 0.0030035 | 4.429e-16 | 0 | 0 | 4.429e-16 | 4.2375
39945 | 20 | 95 | 80 | 4.2375 | 0.386 | 3.8203e-13 | 0.0030035 | 4.429e-16 | 0 | 0 | 4.429e-16 | 4.2375
39946 | 20 | 95 | 80 | 4.2375 | 0.386 | 3.8203e-13 | 0.0030035 | 4.429e-16 | 0 | 0 | 4.429e-16 | 4.2375
39947 | 20 | 95 | 80 | 4.2375 | 0.386 | 3.8203e-13 | 0.0030035 | 4.429e-16 | 0 | 0 | 4.429e-16 | 4.2375
39948 | 20 | 95 | 80 | 4.2375 | 0.386 | 3.8203e-13 | 0.0030035 | 4.429e-16 | 0 | 0 | 4.429e-16 | 4.2375
39949 | 20 | 95 | 80 | 4.2375 | 0.386 | 3.8203e-13 | 0.0030035 | 4.429e-16 | 0 | 0 | 4.429e-16 | 4.2375
39950 | 20 | 95 | 80 | 4.2375 | 0.386 | 3.8203e-13 | 0.0030035 | 4.429e-16 | 0 | 0 | 4.429e-16 | 4.2375
39951 | 20 | 95 | 80 | 4.2375 | 0.386 | 3.8203e-13 | 0.0030035 | 4.429e-16 | 0 | 0 | 4.429e-16 | 4.2375
39952 | 20 | 95 | 80 | 4.2375 | 0.386 | 3.8203e-13 | 0.0030035 | 4.429e-16 | 0 | 0 | 4.429e-16 | 4.2375
39953 | 20 | 95 | 80 | 4.2375 | 0.386 | 3.8203e-13 | 0.0030035 | 4.429e-16 | 0 | 0 | 4.429e-16 | 4.2375
39954 | 20 | 95 | 80 | 4.2375 | 0.386 | 3.8203e-13 | 0.0030035 | 4.429e-16 | 0 | 0 | 4.429e-16 | 4.2375
39955 | 20 | 95 | 80 | 4.2375 | 0.386 | 3.8203e-13 | 0.0030035 | 4.429e-16 | 0 | 0 | 4.429e-16 | 4.2375
39956 | 20 | 95 | 80 | 4.2375 | 0.386 | 3.8203e-13 | 0.0030035 | 4.429e-16 | 0 | 0 | 4.429e-16 | 4.2375
39957 | 20 | 95 | 80 | 4.2375 | 0.386 | 3.8203e-13 | 0.0030035 | 4.429e-16 | 0 | 0 | 4.429e-16 | 4.2375
39958 | 20 | 95 | 80 | 4.2375 | 0.386 | 3.8203e-13 | 0.0030035 | 4.429e-16 | 0 | 0 | 4.429e-16 | 4.2375
39959 | 20 | 95 | 80 | 4.2375 | 0.386 | 3.8203e-13 | 0.0030035 | 4.429e-16 | 0 | 0 | 4.429e-16 | 4.2375
39960 | 20 | 95 | 80 | 4.2375 | 0.386 | 3.8203e-13 | 0.0030035 | 4.429e-16 | 0 | 0 | 4.429e-16 | 4.2375
39961 | 20 | 95 | 80 | 4.2375 | 0.386 | 3.8203e-13 | 0.0030035 | 4.429e-16 | 0 | 0 | 4.429e-16 | 4.2375
39962 | 20 | 95 | 80 | 4.2375 | 0.386 | 3.8203e-13 | 0.0030035 | 4.429e-16 | 0 | 0 | 4.429e-16 | 4.2375
39963 | 20 | 95 | 80 | 4.2375 | 0.386 | 3.8203e-13 | 0.0030035 | 4.429e-16 | 0 | 0 | 4.429e-16 | 4.2375
39964 | 20 | 95 | 80 | 4.2375 | 0.386 | 3.8203e-13 | 0.0030035 | 4.429e-16 | 0 | 0 | 4.429e-16 | 4.2375
39965 | 20 | 95 | 80 | 4.2375 | 0.386 | 3.8203e-13 | 0.0030035 | 4.429e-16 | 0 | 0 | 4.429e-16 | 4.2375
39966 | 20 | 95 | 80 | 4.2375 | 0.386 | 3.8203e-13 | 0.0030035 | 4.429e-16 | 0 | 0 | 4.429e-16 | 4.2375
39967 | 20 | 95 | 80 | 4.2375 | 0.386 | 3.8203e-13 | 0.0030035 | 4.429e-16 | 0 | 0 | 4.429e-16 | 4.2375
39968 | 20 | 95 | 80 | 4.2375 | 0.386 | 3.8203e-13 | 0.0030035 | 4.429e-16 | 0 | 0 | 4.429e-16 | 4.2375
39969 | 20 | 95 | 80 | 4.2375 | 0.386 | 3.8203e-13 | 0.0030035 | 4.429e-16 | 0 | 0 | 4.429e-16 | 4.2375
39970 | 20 | 95 | 80 | 4.2375 | 0.386 | 3.8203e-13 | 0.0030035 | 4.429e-16 | 0 | 0 | 4.429e-16 | 4.2375
39971 | 20 | 95 | 80 | 4.2375 | 0.386 | 3.8203e-13 | 0.0030035 | 4.429e-16 | 0 | 0 | 4.429e-16 | 4.2375
39972 | 20 | 95 | 80 | 4.2375 | 0.386 | 3.8203e-13 | 0.0030035 | 4.429e-16 | 0 | 0 | 4.429e-16 | 4.2375
39973 | 20 | 95 | 80 | 4.2375 | 0.386 | 3.8203e-13 | 0.0030035 | 4.429e-16 | 0 | 0 | 4.429e-16 | 4.2375
39974 | 20 | 95 | 80 | 4.2375 | 0.386 | 3.8203e-13 | 0.0030035 | 4.429e-16 | 0 | 0 | 4.429e-16 | 4.2375
39975 | 20 | 95 | 80 | 4.2375 | 0.386 | 3.8203e-13 | 0.0030035 | 4.429e-16 | 0 | 0 | 4.429e-16 | 4.2375
39976 | 20 | 95 | 80 | 4.2375 | 0.386 | 3.8203e-13 | 0.0030035 | 4.429e-16 | 0 | 0 | 4.429e-16 | 4.2375
39977 | 20 | 95 | 80 | 4.2375 | 0.386 | 3.8203e-13 | 0.0030035 | 4.429e-16 | 0 | 0 | 4.429e-16 | 4.2375
39978 | 20 | 95 | 80 | 4.2375 | 0.386 | 3.8203e-13 | 0.0030035 | 4.429e-16 | 0 | 0 | 4.429e-16 | 4.2375
39979 | 20 | 95 | 80 | 4.2375 | 0.386 | 3.8203e-13 | 0.0030035 | 4.429e-16 | 0 | 0 | 4.429e-16 | 4.2375
39980 | 20 | 95 | 80 | 4.2375 | 0.386 | 3.8203e-13 | 0.0030035 | 4.429e-16 | 0 | 0 | 4.429e-16 | 4.2375
39981 | 20 | 95 | 80 | 4.2375 | 0.386 | 3.8203e-13 | 0.0030035 | 4.429e-16 | 0 | 0 | 4.429e-16 | 4.2375
39982 | 20 | 95 | 80 | 4.2375 | 0.386 | 3.8203e-13 | 0.0030035 | 4.429e-16 | 0 | 0 | 4.429e-16 | 4.2375
39983 | 20 | 95 | 80 | 4.2375 | 0.386 | 3.8203e-13 | 0.0030035 | 4.429e-16 | 0 | 0 | 4.429e-16 | 4.2375
39984 | 20 | 95 | 80 | 4.2375 | 0.386 | 3.8203e-13 | 0.0030035 | 4.429e-16 | 0 | 0 | 4.429e-16 | 4.2375
39985 | 20 | 95 | 80 | 4.2375 | 0.386 | 3.8203e-13 | 0.0030035 | 4.429e-16 | 0 | 0 | 4.429e-16 | 4.2375
39986 | 20 | 95 | 80 | 4.2375 | 0.386 | 3.8203e-13 | 0.0030035 | 4.429e-16 | 0 | 0 | 4.429e-16 | 4.2375
39987 | 20 | 95 | 80 | 4.2375 | 0.386 | 3.8203e-13 | 0.0030035 | 4.429e-16 | 0 | 0 | 4.429e-16 | 4.2375
39988 | 20 | 95 | 80 | 4.2375 | 0.386 | 3.8203e-13 | 0.0030035 | 4.429e-16 | 0 | 0 | 4.429e-16 | 4.2375
39989 | 20 | 95 | 80 | 4.2375 | 0.386 | 3.8203e-13 | 0.0030035 | 4.429e-16 | 0 | 0 | 4.429e-16 | 4.2375
39990 | 20 | 95 | 80 | 4.2375 | 0.386 | 3.8203e-13 | 0.0030035 | 4.429e-16 | 0 | 0 | 4.429e-16 | 4.2375
39991 | 20 | 95 | 80 | 4.2375 | 0.386 | 3.8203e-13 | 0.0030035 | 4.429e-16 | 0 | 0 | 4.429e-16 | 4.2375
39992 | 20 | 95 | 80 | 4.2375 | 0.386 | 3.8203e-13 | 0.0030035 | 4.429e-16 | 0 | 0 | 4.429e-16 | 4.2375
39993 | 20 | 95 | 80 | 4.2375 | 0.386 | 3.8203e-13 | 0.0030035 | 4.429e-16 | 0 | 0 | 4.429e-16 | 4.2375
39994 | 20 | 95 | 80 | 4.2375 | 0.386 | 3.8203e-13 | 0.0030035 | 4.429e-16 | 0 | 0 | 4.429e-16 | 4.2375
39995 | 20 | 95 | 80 | 4.2375 | 0.386 | 3.8203e-13 | 0.0030035 | 4.429e-16 | 0 | 0 | 4.429e-16 | 4.2375
39996 | 20 | 95 | 80 | 4.2375 | 0.386 | 3.8203e-13 | 0.0030035 | 4.429e-16 | 0 | 0 | 4.429e-16 | 4.2375
39997 | 20 | 95 | 80 | 4.2375 | 0.386 | 3.8203e-13 | 0.0030035 | 4.429e-16 | 0 | 0 | 4.429e-16 | 4.2375
39998 | 20 | 95 | 80 | 4.2375 | 0.386 | 3.8203e-13 | 0.0030035 | 4.429e-16 | 0 | 0 | 4.429e-16 | 4.2375
39999 | 20 | 95 | 80 | 4.2375 | 0.386 | 3.8203e-13 | 0.0030035 | 4.429e-16 | 0 | 0 | 4.429e-16 | 4.2375
40000 | 20 | 95 | 80 | 4.2375 | 0.386 | 3.8203e-13 | 0.0030035 | 4.429e-16 | 0 | 0 | 4.429e-16 | 4.2375
40001 | 20 | 95 | 80 | 4.2375 | 0.386 | 3.8203e-13 | 0.0030035 | 4.429e-16 | 0 | 0 | 4.429e-16 | 4.2375
40002 | 20 | 95 | 80 | 4.2375 | 0.386 | 3.8203e-13 | 0.0030035 | 4.429e-16 | 0 | 0 | 4.429e-16 | 4.2375
40003 | 20 | 95 | 80 | 4.2375 | 0.386 | 3.8203e-13 | 0.0030035 | 4.429e-16 | 0 | 0 | 4.429e-16 | 4.2375
40004 | 20 | 95 | 80 | 4.2375 | 0.386 | 3.8203e-13 | 0.0030035 | 4.429e-16 | 0 | 0 | 4.429e-16 | 4.2375
40005 | 20 | 95 | 80 | 4.2375 | 0.386 | 3.8203e-13 | 0.0030035 | 4.429e-16 | 0 | 0 | 4.429e-16 | 4.2375
40006 | 20 | 95 | 80 | 4.2375 | 0.386 | 3.8203e-13 | 0.0030035 | 4.429e-16 | 0 | 0 | 4.429e-16 | 4.2375
40007 | 20 | 95 | 80 | 4.2375 | 0.386 | 3.8203e-13 | 0.0030035 | 4.429e-16 | 0 | 0 | 4.429e-16 | 4.2375
40008 | 20 | 95 | 80 | 4.2375 | 0.386 | 3.8203e-13 | 0.0030035 | 4.429e-16 | 0 | 0 | 4.429e-16 | 4.2375
40009 | 20 | 95 | 80 | 4.2375 | 0.386 | 3.8203e-13 | 0.0030035 | 4.429e-16 | 0 | 0 | 4.429e-16 | 4.2375
40010 | 20 | 95 | 80 | 4.2375 | 0.386 | 3.8203e-13 | 0.0030035 | 4.429e-16 | 0 | 0 | 4.429e-16 | 4.2375
40011 | 20 | 95 | 80 | 4.2375 | 0.386 | 3.8203e-13 | 0.0030035 | 4.429e-16 | 0 | 0 | 4.429e-16 | 4.2375
40012 | 20 | 95 | 80 | 4.2375 | 0.386 | 3.8203e-13 | 0.0030035 | 4.429e-16 | 0 | 0 | 4.429e-16 | 4.2375
40013 | 20 | 95 | 80 | 4.2375 | 0.386 | 3.8203e-13 | 0.0030035 | 4.429e-16 | 0 | 0 | 4.429e-16 | 4.2375
40014 | 20 | 95 | 80 | 4.2375 | 0.386 | 3.8203e-13 | 0.0030035 | 4.429e-16 | 0 | 0 | 4.429e-16 | 4.2375
40015 | 20 | 95 | 80 | 4.2375 | 0.386 | 3.8203e-13 | 0.0030035 | 4.429e-16 | 0 | 0 | 4.429e-16 | 4.2375
40016 | 20 | 95 | 80 | 4.2375 | 0.386 | 3.8203e-13 | 0.0030035 | 4.429e-16 | 0 | 0 | 4.429e-16 | 4.2375
40017 | 20 | 95 | 80 | 4.2375 | 0.386 | 3.8203e-13 | 0.0030035 | 4.429e-16 | 0 | 0 | 4.429e-16 | 4.2375
40018 | 20 | 95 | 80 | 4.2375 | 0.386 | 3.8203e-13 | 0.0030035 | 4.429e-16 | 0 | 0 | 4.429e-16 | 4.2375
40019 | 20 | 95 | 80 | 4.2375 | 0.386 | 3.8203e-13 | 0.0030035 | 4.429e-16 | 0 | 0 | 4.429e-16 | 4.2375
40020 | 20 | 95 | 80 | 4.2375 | 0.386 | 3.8203e-13 | 0.0030035 | 4.429e-16 | 0 | 0 | 4.429e-16 | 4.2375
40021 | 20 | 95 | 80 | 4.2375 | 0.386 | 3.8203e-13 | 0.0030035 | 4.429e-16 | 0 | 0 | 4.429e-16 | 4.2375
40022 | 20 | 95 | 80 | 4.2375 | 0.386 | 3.8203e-13 | 0.0030035 | 4.429e-16 | 0 | 0 | 4.429e-16 | 4.2375
40023 | 20 | 95 | 80 | 4.2375 | 0.386 | 3.8203e-13 | 0.0030035 | 4.429e-16 | 0 | 0 | 4.429e-16 | 4.2375
40024 | 20 | 95 | 80 | 4.2375 | 0.386 | 3.8203e-13 | 0.0030035 | 4.429e-16 | 0 | 0 | 4.429e-16 | 4.2375
40025 | 20 | 95 | 80 | 4.2375 | 0.386 | 3.8203e-13 | 0.0030035 | 4.429e-16 | 0 | 0 | 4.429e-16 | 4.2375
40026 | 20 | 95 | 80 | 4.2375 | 0.386 | 3.8203e-13 | 0.0030035 | 4.429e-16 | 0 | 0 | 4.429e-16 | 4.2375
40027 | 20 | 95 | 80 | 4.2375 | 0.386 | 3.8203e-13 | 0.0030035 | 4.429e-16 | 0 | 0 | 4.429e-16 | 4.2375
40028 | 20 | 95 | 80 | 4.2375 | 0.386 | 3.8203e-13 | 0.0030035 | 4.429e-16 | 0 | 0 | 4.429e-16 | 4.2375
40029 | 20 | 95 | 80 | 4.2375 | 0.386 | 3.8203e-13 | 0.0030035 | 4.429e-16 | 0 | 0 | 4.429e-16 | 4.2375
40030 | 20 | 95 | 80 | 4.2375 | 0.386 | 3.8203e-13 | 0.0030035 | 4.429e-16 | 0 | 0 | 4.429e-16 | 4.2375
40031 | 20 | 95 | 80 | 4.2375 | 0.386 | 3.8203e-13 | 0.0030035 | 4.429e-16 | 0 | 0 | 4.429e-16 | 4.2375
40032 | 20 | 95 | 80 | 4.2375 | 0.386 | 3.8203e-13 | 0.0030035 | 4.429e-16 | 0 | 0 | 4.429e-16 | 4.2375
40033 | 20 | 95 | 80 | 4.2375 | 0.386 | 3.8203e-13 | 0.0030035 | 4.429e-16 | 0 | 0 | 4.429e-16 | 4.2375
40034 | 20 | 95 | 80 | 4.2375 | 0.386 | 3.8203e-13 | 0.0030035 | 4.429e-16 | 0 | 0 | 4.429e-16 | 4.2375
40035 | 20 | 95 | 80 | 4.2375 | 0.386 | 3.8203e-13 | 0.0030035 | 4.429e-16 | 0 | 0 | 4.429e-16 | 4.2375
40036 | 20 | 95 | 80 | 4.2375 | 0.386 | 3.8203e-13 | 0.0030035 | 4.429e-16 | 0 | 0 | 4.429e-16 | 4.2375
40037 | 20 | 95 | 80 | 4.2375 | 0.386 | 3.8203e-13 | 0.0030035 | 4.429e-16 | 0 | 0 | 4.429e-16 | 4.2375
40038 | 20 | 95 | 80 | 4.2375 | 0.386 | 3.8203e-13 | 0.0030035 | 4.429e-16 | 0 | 0 | 4.429e-16 | 4.2375
40039 | 20 | 95 | 80 | 4.2375 | 0.386 | 3.8203e-13 | 0.0030035 | 4.429e-16 | 0 | 0 | 4.429e-16 | 4.2375
40040 | 20 | 95 | 80 | 4.2375 | 0.386 | 3.8203e-13 | 0.0030035 | 4.429e-16 | 0 | 0 | 4.429e-16 | 4.2375
40041 | 20 | 95 | 80 | 4.2375 | 0.386 | 3.8203e-13 | 0.0030035 | 4.429e-16 | 0 | 0 | 4.429e-16 | 4.2375
40042 | 20 | 95 | 80 | 4.2375 | 0.386 | 3.8203e-13 | 0.0030035 | 4.429e-16 | 0 | 0 | 4.429e-16 | 4.2375
40043 | 20 | 95 | 80 | 4.2375 | 0.386 | 3.8203e-13 | 0.0030035 | 4.429e-16 | 0 | 0 | 4.429e-16 | 4.2375
40044 | 20 | 95 | 80 | 4.2375 | 0.386 | 3.8203e-13 | 0.0030035 | 4.429e-16 | 0 | 0 | 4.429e-16 | 4.2375
40045 | 20 | 95 | 80 | 4.2375 | 0.386 | 3.8203e-13 | 0.0030035 | 4.429e-16 | 0 | 0 | 4.429e-16 | 4.2375
40046 | 20 | 95 | 80 | 4.2375 | 0.386 | 3.8203e-13 | 0.0030035 | 4.429e-16 | 0 | 0 | 4.429e-16 | 4.2375
40047 | 20 | 95 | 80 | 4.2375 | 0.386 | 3.8203e-13 | 0.0030035 | 4.429e-16 | 0 | 0 | 4.429e-16 | 4.2375
40048 | 20 | 95 | 80 | 4.2375 | 0.386 | 3.8203e-13 | 0.0030035 | 4.429e-16 | 0 | 0 | 4.429e-16 | 4.2375
40049 | 20 | 95 | 80 | 4.2375 | 0.386 | 3.8203e-13 | 0.0030035 | 4.429e-16 | 0 | 0 | 4.429e-16 | 4.2375
40050 | 20 | 95 | 80 | 4.2375 | 0.386 | 3.8203e-13 | 0.0030035 | 4.429e-16 | 0 | 0 | 4.429e-16 | 4.2375
40051 | 20 | 95 | 80 | 4.2375 | 0.386 | 3.8203e-13 | 0.0030035 | 4.429e-16 | 0 | 0 | 4.429e-16 | 4.2375
40052 | 20 | 95 | 80 | 4.2375 | 0.386 | 3.8203e-13 | 0.0030035 | 4.429e-16 | 0 | 0 | 4.429e-16 | 4.2375
40053 | 20 | 95 | 80 | 4.2375 | 0.386 | 3.8203e-13 | 0.0030035 | 4.429e-16 | 0 | 0 | 4.429e-16 | 4.2375
40054 | 20 | 95 | 80 | 4.2375 | 0.386 | 3.8203e-13 | 0.0030035 | 4.429e-16 | 0 | 0 | 4.429e-16 | 4.2375
40055 | 20 | 95 | 80 | 4.2375 | 0.386 | 3.8203e-13 | 0.0030035 | 4.429e-16 | 0 | 0 | 4.429e-16 | 4.2375
40056 | 20 | 95 | 80 | 4.2375 | 0.386 | 3.8203e-13 | 0.0030035 | 4.429e-16 | 0 | 0 | 4.429e-16 | 4.2375
40057 | 20 | 95 | 80 | 4.2375 | 0.386 | 3.8203e-13 | 0.0030035 | 4.429e-16 | 0 | 0 | 4.429e-16 | 4.2375
40058 | 20 | 95 | 80 | 4.2375 | 0.386 | 3.8203e-13 | 0.0030035 | 4.429e-16 | 0 | 0 | 4.429e-16 | 4.2375
40059 | 20 | 95 | 80 | 4.2375 | 0.386 | 3.8203e-13 | 0.0030035 | 4.429e-16 | 0 | 0 | 4.429e-16 | 4.2375
40060 | 20 | 95 | 80 | 4.2375 | 0.386 | 3.8203e-13 | 0.0030035 | 4.429e-16 | 0 | 0 | 4.429e-16 | 4.2375
40061 | 20 | 95 | 80 | 4.2375 | 0.386 | 3.8203e-13 | 0.0030035 | 4.429e-16 | 0 | 0 | 4.429e-16 | 4.2375
40062 | 20 | 95 | 80 | 4.2375 | 0.386 | 3.8203e-13 | 0.0030035 | 4.429e-16 | 0 | 0 | 4.429e-16 | 4.2375
40063 | 20 | 95 | 80 | 4.2375 | 0.386 | 3.8203e-13 | 0.0030035 | 4.429e-16 | 0 | 0 | 4.429e-16 | 4.2375
40064 | 20 | 95 | 80 | 4.2375 | 0.386 | 3.8203e-13 | 0.0030035 | 4.429e-16 | 0 | 0 | 4.429e-16 | 4.2375
40065 | 20 | 95 | 80 | 4.2375 | 0.386 | 3.8203e-13 | 0.0030035 | 4.429e-16 | 0 | 0 | 4.429e-16 | 4.2375
40066 | 20 | 95 | 80 | 4.2375 | 0.386 | 3.8203e-13 | 0.0030035 | 4.429e-16 | 0 | 0 | 4.429e-16 | 4.2375
40067 | 20 | 95 | 80 | 4.2375 | 0.386 | 3.8203e-13 | 0.0030035 | 4.429e-16 | 0 | 0 | 4.429e-16 | 4.2375
40068 | 20 | 95 | 80 | 4.2375 | 0.386 | 3.8203e-13 | 0.0030035 | 4.429e-16 | 0 | 0 | 4.429e-16 | 4.2375
40069 | 20 | 95 | 80 | 4.2375 | 0.386 | 3.8203e-13 | 0.0030035 | 4.429e-16 | 0 | 0 | 4.429e-16 | 4.2375
40070 | 20 | 95 | 80 | 4.2375 | 0.386 | 3.8203e-13 | 0.0030035 | 4.429e-16 | 0 | 0 | 4.429e-16 | 4.2375
40071 | 20 | 95 | 80 | 4.2375 | 0.386 | 3.8203e-13 | 0.0030035 | 4.429e-16 | 0 | 0 | 4.429e-16 | 4.2375
40072 | 20 | 95 | 80 | 4.2375 | 0.386 | 3.8203e-13 | 0.0030035 | 4.429e-16 | 0 | 0 | 4.429e-16 | 4.2375
40073 | 20 | 95 | 80 | 4.2375 | 0.386 | 3.8203e-13 | 0.0030035 | 4.429e-16 | 0 | 0 | 4.429e-16 | 4.2375
40074 | 20 | 95 | 80 | 4.2375 | 0.386 | 3.8203e-13 | 0.0030035 | 4.429e-16 | 0 | 0 | 4.429e-16 | 4.2375
40075 | 20 | 95 | 80 | 4.2375 | 0.386 | 3.8203e-13 | 0.0030035 | 4.429e-16 | 0 | 0 | 4.429e-16 | 4.2375
40076 | 20 | 95 | 80 | 4.2375 | 0.386 | 3.8203e-13 | 0.0030035 | 4.429e-16 | 0 | 0 | 4.429e-16 | 4.2375
40077 | 20 | 95 | 80 | 4.2375 | 0.386 | 3.8203e-13 | 0.0030035 | 4.429e-16 | 0 | 0 | 4.429e-16 | 4.2375
40078 | 20 | 95 | 80 | 4.2375 | 0.386 | 3.8203e-13 | 0.0030035 | 4.429e-16 | 0 | 0 | 4.429e-16 | 4.2375
40079 | 20 | 95 | 80 | 4.2375 | 0.386 | 3.8203e-13 | 0.0030035 | 4.429e-16 | 0 | 0 | 4.429e-16 | 4.2375
40080 | 20 | 95 | 80 | 4.2375 | 0.386 | 3.8203e-13 | 0.0030035 | 4.429e-16 | 0 | 0 | 4.429e-16 | 4.2375
40081 | 20 | 95 | 80 | 4.2375 | 0.386 | 3.8203e-13 | 0.0030035 | 4.429e-16 | 0 | 0 | 4.429e-16 | 4.2375
40082 | 20 | 95 | 80 | 4.2375 | 0.386 | 3.8203e-13 | 0.0030035 | 4.429e-16 | 0 | 0 | 4.429e-16 | 4.2375
40083 | 20 | 95 | 80 | 4.2375 | 0.386 | 3.8203e-13 | 0.0030035 | 4.429e-16 | 0 | 0 | 4.429e-16 | 4.2375
40084 | 20 | 95 | 80 | 4.2375 | 0.386 | 3.8203e-13 | 0.0030035 | 4.429e-16 | 0 | 0 | 4.429e-16 | 4.2375
40085 | 20 | 95 | 80 | 4.2375 | 0.386 | 3.8203e-13 | 0.0030035 | 4.429e-16 | 0 | 0 | 4.429e-16 | 4.2375
40086 | 20 | 95 | 80 | 4.2375 | 0.386 | 3.8203e-13 | 0.0030035 | 4.429e-16 | 0 | 0 | 4.429e-16 | 4.2375
40087 | 20 | 95 | 80 | 4.2375 | 0.386 | 3.8203e-13 | 0.0030035 | 4.429e-16 | 0 | 0 | 4.429e-16 | 4.2375
40088 | 20 | 95 | 80 | 4.2375 | 0.386 | 3.8203e-13 | 0.0030035 | 4.429e-16 | 0 | 0 | 4.429e-16 | 4.2375
40089 | 20 | 95 | 80 | 4.2375 | 0.386 | 3.8203e-13 | 0.0030035 | 4.429e-16 | 0 | 0 | 4.429e-16 | 4.2375
40090 | 20 | 95 | 80 | 4.2375 | 0.386 | 3.8203e-13 | 0.0030035 | 4.429e-16 | 0 | 0 | 4.429e-16 | 4.2375
40091 | 20 | 95 | 80 | 4.2375 | 0.386 | 3.8203e-13 | 0.0030035 | 4.429e-16 | 0 | 0 | 4.429e-16 | 4.2375
40092 | 20 | 95 | 80 | 4.2375 | 0.386 | 3.8203e-13 | 0.0030035 | 4.429e-16 | 0 | 0 | 4.429e-16 | 4.2375
40093 | 20 | 95 | 80 | 4.2375 | 0.386 | 3.8203e-13 | 0.0030035 | 4.429e-16 | 0 | 0 | 4.429e-16 | 4.2375
40094 | 20 | 95 | 80 | 4.2375 | 0.386 | 3.8203e-13 | 0.0030035 | 4.429e-16 | 0 | 0 | 4.429e-16 | 4.2375
40095 | 20 | 95 | 80 | 4.2375 | 0.386 | 3.8203e-13 | 0.0030035 | 4.429e-16 | 0 | 0 | 4.429e-16 | 4.2375
40096 | 20 | 95 | 80 | 4.2375 | 0.386 | 3.8203e-13 | 0.0030035 | 4.429e-16 | 0 | 0 | 4.429e-16 | 4.2375
40097 | 20 | 95 | 80 | 4.2375 | 0.386 | 3.8203e-13 | 0.0030035 | 4.429e-16 | 0 | 0 | 4.429e-16 | 4.2375
40098 | 20 | 95 | 80 | 4.2375 | 0.386 | 3.8203e-13 | 0.0030035 | 4.429e-16 | 0 | 0 | 4.429e-16 | 4.2375
40099 | 20 | 95 | 80 | 4.2375 | 0.386 | 3.8203e-13 | 0.0030035 | 4.429e-16 | 0 | 0 | 4.429e-16 | 4.2375
40100 | 20 | 95 | 80 | 4.2375 | 0.386 | 3.8203e-13 | 0.0030035 | 4.429e-16 | 0 | 0 | 4.429e-16 | 4.2375
40101 | 20 | 95 | 80 | 4.2375 | 0.386 | 3.8203e-13 | 0.0030035 | 4.429e-16 | 0 | 0 | 4.429e-16 | 4.2375
40102 | 20 | 95 | 80 | 4.2375 | 0.386 | 3.8203e-13 | 0.0030035 | 4.429e-16 | 0 | 0 | 4.429e-16 | 4.2375
40103 | 20 | 95 | 80 | 4.2375 | 0.386 | 3.8203e-13 | 0.0030035 | 4.429e-16 | 0 | 0 | 4.429e-16 | 4.2375
40104 | 20 | 95 | 80 | 4.2375 | 0.386 | 3.8203e-13 | 0.0030035 | 4.429e-16 | 0 | 0 | 4.429e-16 | 4.2375
40105 | 20 | 95 | 80 | 4.2375 | 0.386 | 3.8203e-13 | 0.0030035 | 4.429e-16 | 0 | 0 | 4.429e-16 | 4.2375
40106 | 20 | 95 | 80 | 4.2375 | 0.386 | 3.8203e-13 | 0.0030035 | 4.429e-16 | 0 | 0 | 4.429e-16 | 4.2375
40107 | 20 | 95 | 80 | 4.2375 | 0.386 | 3.8203e-13 | 0.0030035 | 4.429e-16 | 0 | 0 | 4.429e-16 | 4.2375
40108 | 20 | 95 | 80 | 4.2375 | 0.386 | 3.8203e-13 | 0.0030035 | 4.429e-16 | 0 | 0 | 4.429e-16 | 4.2375
40109 | 20 | 95 | 80 | 4.2375 | 0.386 | 3.8203e-13 | 0.0030035 | 4.429e-16 | 0 | 0 | 4.429e-16 | 4.2375
40110 | 20 | 95 | 80 | 4.2375 | 0.386 | 3.8203e-13 | 0.0030035 | 4.429e-16 | 0 | 0 | 4.429e-16 | 4.2375
40111 | 20 | 95 | 80 | 4.2375 | 0.386 | 3.8203e-13 | 0.0030035 | 4.429e-16 | 0 | 0 | 4.429e-16 | 4.2375
40112 | 20 | 95 | 80 | 4.2375 | 0.386 | 3.8203e-13 | 0.0030035 | 4.429e-16 | 0 | 0 | 4.429e-16 | 4.2375
40113 | 20 | 95 | 80 | 4.2375 | 0.386 | 3.8203e-13 | 0.0030035 | 4.429e-16 | 0 | 0 | 4.429e-16 | 4.2375
40114 | 20 | 95 | 80 | 4.2375 | 0.386 | 3.8203e-13 | 0.0030035 | 4.429e-16 | 0 | 0 | 4.429e-16 | 4.2375
40115 | 20 | 95 | 80 | 4.2375 | 0.386 | 3.8203e-13 | 0.0030035 | 4.429e-16 | 0 | 0 | 4.429e-16 | 4.2375
40116 | 20 | 95 | 80 | 4.2375 | 0.386 | 3.8203e-13 | 0.0030035 | 4.429e-16 | 0 | 0 | 4.429e-16 | 4.2375
40117 | 20 | 95 | 80 | 4.2375 | 0.386 | 3.8203e-13 | 0.0030035 | 4.429e-16 | 0 | 0 | 4.429e-16 | 4.2375
40118 | 20 | 95 | 80 | 4.2375 | 0.386 | 3.8203e-13 | 0.0030035 | 4.429e-16 | 0 | 0 | 4.429e-16 | 4.2375
40119 | 20 | 95 | 80 | 4.2375 | 0.386 | 3.8203e-13 | 0.0030035 | 4.429e-16 | 0 | 0 | 4.429e-16 | 4.2375
40120 | 20 | 95 | 80 | 4.2375 | 0.386 | 3.8203e-13 | 0.0030035 | 4.429e-16 | 0 | 0 | 4.429e-16 | 4.2375
40121 | 20 | 95 | 80 | 4.2375 | 0.386 | 3.8203e-13 | 0.0030035 | 4.429e-16 | 0 | 0 | 4.429e-16 | 4.2375
40122 | 20 | 95 | 80 | 4.2375 | 0.386 | 3.8203e-13 | 0.0030035 | 4.429e-16 | 0 | 0 | 4.429e-16 | 4.2375
40123 | 20 | 95 | 80 | 4.2375 | 0.386 | 3.8203e-13 | 0.0030035 | 4.429e-16 | 0 | 0 | 4.429e-16 | 4.2375
40124 | 20 | 95 | 80 | 4.2375 | 0.386 | 3.8203e-13 | 0.0030035 | 4.429e-16 | 0 | 0 | 4.429e-16 | 4.2375
40125 | 20 | 95 | 80 | 4.2375 | 0.386 | 3.8203e-13 | 0.0030035 | 4.429e-16 | 0 | 0 | 4.429e-16 | 4.2375
40126 | 20 | 95 | 80 | 4.2375 | 0.386 | 3.8203e-13 | 0.0030035 | 4.429e-16 | 0 | 0 | 4.429e-16 | 4.2375
40127 | 20 | 95 | 80 | 4.2375 | 0.386 | 3.8203e-13 | 0.0030035 | 4.429e-16 | 0 | 0 | 4.429e-16 | 4.2375
40128 | 20 | 95 | 80 | 4.2375 | 0.386 | 3.8203e-13 | 0.0030035 | 4.429e-16 | 0 | 0 | 4.429e-16 | 4.2375
40129 | 20 | 95 | 80 | 4.2375 | 0.386 | 3.8203e-13 | 0.0030035 | 4.429e-16 | 0 | 0 | 4.429e-16 | 4.2375
40130 | 20 | 95 | 80 | 4.2375 | 0.386 | 3.8203e-13 | 0.0030035 | 4.429e-16 | 0 | 0 | 4.429e-16 | 4.2375
40131 | 20 | 95 | 80 | 4.2375 | 0.386 | 3.8203e-13 | 0.0030035 | 4.429e-16 | 0 | 0 | 4.429e-16 | 4.2375
40132 | 20 | 95 | 80 | 4.2375 | 0.386 | 3.8203e-13 | 0.0030035 | 4.429e-16 | 0 | 0 | 4.429e-16 | 4.2375
40133 | 20 | 95 | 80 | 4.2375 | 0.386 | 3.8203e-13 | 0.0030035 | 4.429e-16 | 0 | 0 | 4.429e-16 | 4.2375
40134 | 20 | 95 | 80 | 4.2375 | 0.386 | 3.8203e-13 | 0.0030035 | 4.429e-16 | 0 | 0 | 4.429e-16 | 4.2375
40135 | 20 | 95 | 80 | 4.2375 | 0.386 | 3.8203e-13 | 0.0030035 | 4.429e-16 | 0 | 0 | 4.429e-16 | 4.2375
40136 | 20 | 95 | 80 | 4.2375 | 0.386 | 3.8203e-13 | 0.0030035 | 4.429e-16 | 0 | 0 | 4.429e-16 | 4.2375
40137 | 20 | 95 | 80 | 4.2375 | 0.386 | 3.8203e-13 | 0.0030035 | 4.429e-16 | 0 | 0 | 4.429e-16 | 4.2375
40138 | 20 | 95 | 80 | 4.2375 | 0.386 | 3.8203e-13 | 0.0030035 | 4.429e-16 | 0 | 0 | 4.429e-16 | 4.2375
40139 | 20 | 95 | 80 | 4.2375 | 0.386 | 3.8203e-13 | 0.0030035 | 4.429e-16 | 0 | 0 | 4.429e-16 | 4.2375
40140 | 20 | 95 | 80 | 4.2375 | 0.386 | 3.8203e-13 | 0.0030035 | 4.429e-16 | 0 | 0 | 4.429e-16 | 4.2375
40141 | 20 | 95 | 80 | 4.2375 | 0.386 | 3.8203e-13 | 0.0030035 | 4.429e-16 | 0 | 0 | 4.429e-16 | 4.2375
40142 | 20 | 95 | 80 | 4.2375 | 0.386 | 3.8203e-13 | 0.0030035 | 4.429e-16 | 0 | 0 | 4.429e-16 | 4.2375
40143 | 20 | 95 | 80 | 4.2375 | 0.386 | 3.8203e-13 | 0.0030035 | 4.429e-16 | 0 | 0 | 4.429e-16 | 4.2375
40144 | 20 | 95 | 80 | 4.2375 | 0.386 | 3.8203e-13 | 0.0030035 | 4.429e-16 | 0 | 0 | 4.429e-16 | 4.2375
40145 | 20 | 95 | 80 | 4.2375 | 0.386 | 3.8203e-13 | 0.0030035 | 4.429e-16 | 0 | 0 | 4.429e-16 | 4.2375
40146 | 20 | 95 | 80 | 4.2375 | 0.386 | 3.8203e-13 | 0.0030035 | 4.429e-16 | 0 | 0 | 4.429e-16 | 4.2375
40147 | 20 | 95 | 80 | 4.2375 | 0.386 | 3.8203e-13 | 0.0030035 | 4.429e-16 | 0 | 0 | 4.429e-16 | 4.2375
40148 | 20 | 95 | 80 | 4.2375 | 0.386 | 3.8203e-13 | 0.0030035 | 4.429e-16 | 0 | 0 | 4.429e-16 | 4.2375
40149 | 20 | 95 | 80 | 4.2375 | 0.386 | 3.8203e-13 | 0.0030035 | 4.429e-16 | 0 | 0 | 4.429e-16 | 4.2375
40150 | 20 | 95 | 80 | 4.2375 | 0.386 | 3.8203e-13 | 0.0030035 | 4.429e-16 | 0 | 0 | 4.429e-16 | 4.2375
40151 | 20 | 95 | 80 | 4.2375 | 0.386 | 3.8203e-13 | 0.0030035 | 4.429e-16 | 0 | 0 | 4.429e-16 | 4.2375
40152 | 20 | 95 | 80 | 4.2375 | 0.386 | 3.8203e-13 | 0.0030035 | 4.429e-16 | 0 | 0 | 4.429e-16 | 4.2375
40153 | 20 | 95 | 80 | 4.2375 | 0.386 | 3.8203e-13 | 0.0030035 | 4.429e-16 | 0 | 0 | 4.429e-16 | 4.2375
40154 | 20 | 95 | 80 | 4.2375 | 0.386 | 3.8203e-13 | 0.0030035 | 4.429e-16 | 0 | 0 | 4.429e-16 | 4.2375
40155 | 20 | 95 | 80 | 4.2375 | 0.386 | 3.8203e-13 | 0.0030035 | 4.429e-16 | 0 | 0 | 4.429e-16 | 4.2375
40156 | 20 | 95 | 80 | 4.2375 | 0.386 | 3.8203e-13 | 0.0030035 | 4.429e-16 | 0 | 0 | 4.429e-16 | 4.2375
40157 | 20 | 95 | 80 | 4.2375 | 0.386 | 3.8203e-13 | 0.0030035 | 4.429e-16 | 0 | 0 | 4.429e-16 | 4.2375
40158 | 20 | 95 | 80 | 4.2375 | 0.386 | 3.8203e-13 | 0.0030035 | 4.429e-16 | 0 | 0 | 4.429e-16 | 4.2375
40159 | 20 | 95 | 80 | 4.2375 | 0.386 | 3.8203e-13 | 0.0030035 | 4.429e-16 | 0 | 0 | 4.429e-16 | 4.2375
40160 | 20 | 95 | 80 | 4.2375 | 0.386 | 3.8203e-13 | 0.0030035 | 4.429e-16 | 0 | 0 | 4.429e-16 | 4.2375
40161 | 20 | 95 | 80 | 4.2375 | 0.386 | 3.8203e-13 | 0.0030035 | 4.429e-16 | 0 | 0 | 4.429e-16 | 4.2375
40162 | 20 | 95 | 80 | 4.2375 | 0.386 | 3.8203e-13 | 0.0030035 | 4.429e-16 | 0 | 0 | 4.429e-16 | 4.2375
40163 | 20 | 95 | 80 | 4.2375 | 0.386 | 3.8203e-13 | 0.0030035 | 4.429e-16 | 0 | 0 | 4.429e-16 | 4.2375
40164 | 20 | 95 | 80 | 4.2375 | 0.386 | 3.8203e-13 | 0.0030035 | 4.429e-16 | 0 | 0 | 4.429e-16 | 4.2375
40165 | 20 | 95 | 80 | 4.2375 | 0.386 | 3.8203e-13 | 0.0030035 | 4.429e-16 | 0 | 0 | 4.429e-16 | 4.2375
40166 | 20 | 95 | 80 | 4.2375 | 0.386 | 3.8203e-13 | 0.0030035 | 4.429e-16 | 0 | 0 | 4.429e-16 | 4.2375
40167 | 20 | 95 | 80 | 4.2375 | 0.386 | 3.8203e-13 | 0.0030035 | 4.429e-16 | 0 | 0 | 4.429e-16 | 4.2375
40168 | 20 | 95 | 80 | 4.2375 | 0.386 | 3.8203e-13 | 0.0030035 | 4.429e-16 | 0 | 0 | 4.429e-16 | 4.2375
40169 | 20 | 95 | 80 | 4.2375 | 0.386 | 3.8203e-13 | 0.0030035 | 4.429e-16 | 0 | 0 | 4.429e-16 | 4.2375
40170 | 20 | 95 | 80 | 4.2375 | 0.386 | 3.8203e-13 | 0.0030035 | 4.429e-16 | 0 | 0 | 4.429e-16 | 4.2375
40171 | 20 | 95 | 80 | 4.2375 | 0.386 | 3.8203e-13 | 0.0030035 | 4.429e-16 | 0 | 0 | 4.429e-16 | 4.2375
40172 | 20 | 95 | 80 | 4.2375 | 0.386 | 3.8203e-13 | 0.0030035 | 4.429e-16 | 0 | 0 | 4.429e-16 | 4.2375
40173 | 20 | 95 | 80 | 4.2375 | 0.386 | 3.8203e-13 | 0.0030035 | 4.429e-16 | 0 | 0 | 4.429e-16 | 4.2375
40174 | 20 | 95 | 80 | 4.2375 | 0.386 | 3.8203e-13 | 0.0030035 | 4.429e-16 | 0 | 0 | 4.429e-16 | 4.2375
40175 | 20 | 95 | 80 | 4.2375 | 0.386 | 3.8203e-13 | 0.0030035 | 4.429e-16 | 0 | 0 | 4.429e-16 | 4.2375
40176 | 20 | 95 | 80 | 4.2375 | 0.386 | 3.8203e-13 | 0.0030035 | 4.429e-16 | 0 | 0 | 4.429e-16 | 4.2375
40177 | 20 | 95 | 80 | 4.2375 | 0.386 | 3.8203e-13 | 0.0030035 | 4.429e-16 | 0 | 0 | 4.429e-16 | 4.2375
40178 | 20 | 95 | 80 | 4.2375 | 0.386 | 3.8203e-13 | 0.0030035 | 4.429e-16 | 0 | 0 | 4.429e-16 | 4.2375
40179 | 20 | 95 | 80 | 4.2375 | 0.386 | 3.8203e-13 | 0.0030035 | 4.429e-16 | 0 | 0 | 4.429e-16 | 4.2375
40180 | 20 | 95 | 80 | 4.2375 | 0.386 | 3.8203e-13 | 0.0030035 | 4.429e-16 | 0 | 0 | 4.429e-16 | 4.2375
40181 | 20 | 95 | 80 | 4.2375 | 0.386 | 3.8203e-13 | 0.0030035 | 4.429e-16 | 0 | 0 | 4.429e-16 | 4.2375
40182 | 20 | 95 | 80 | 4.2375 | 0.386 | 3.8203e-13 | 0.0030035 | 4.429e-16 | 0 | 0 | 4.429e-16 | 4.2375
40183 | 20 | 95 | 80 | 4.2375 | 0.386 | 3.8203e-13 | 0.0030035 | 4.429e-16 | 0 | 0 | 4.429e-16 | 4.2375
40184 | 20 | 95 | 80 | 4.2375 | 0.386 | 3.8203e-13 | 0.0030035 | 4.429e-16 | 0 | 0 | 4.429e-16 | 4.2375
40185 | 20 | 95 | 80 | 4.2375 | 0.386 | 3.8203e-13 | 0.0030035 | 4.429e-16 | 0 | 0 | 4.429e-16 | 4.2375
40186 | 20 | 95 | 80 | 4.2375 | 0.386 | 3.8203e-13 | 0.0030035 | 4.429e-16 | 0 | 0 | 4.429e-16 | 4.2375
40187 | 20 | 95 | 80 | 4.2375 | 0.386 | 3.8203e-13 | 0.0030035 | 4.429e-16 | 0 | 0 | 4.429e-16 | 4.2375
40188 | 20 | 95 | 80 | 4.2375 | 0.386 | 3.8203e-13 | 0.0030035 | 4.429e-16 | 0 | 0 | 4.429e-16 | 4.2375
40189 | 20 | 95 | 80 | 4.2375 | 0.386 | 3.8203e-13 | 0.0030035 | 4.429e-16 | 0 | 0 | 4.429e-16 | 4.2375
40190 | 20 | 95 | 80 | 4.2375 | 0.386 | 3.8203e-13 | 0.0030035 | 4.429e-16 | 0 | 0 | 4.429e-16 | 4.2375
40191 | 20 | 95 | 80 | 4.2375 | 0.386 | 3.8203e-13 | 0.0030035 | 4.429e-16 | 0 | 0 | 4.429e-16 | 4.2375
40192 | 20 | 95 | 80 | 4.2375 | 0.386 | 3.8203e-13 | 0.0030035 | 4.429e-16 | 0 | 0 | 4.429e-16 | 4.2375
40193 | 20 | 95 | 80 | 4.2375 | 0.386 | 3.8203e-13 | 0.0030035 | 4.429e-16 | 0 | 0 | 4.429e-16 | 4.2375
40194 | 20 | 95 | 80 | 4.2375 | 0.386 | 3.8203e-13 | 0.0030035 | 4.429e-16 | 0 | 0 | 4.429e-16 | 4.2375
40195 | 20 | 95 | 80 | 4.2375 | 0.386 | 3.8203e-13 | 0.0030035 | 4.429e-16 | 0 | 0 | 4.429e-16 | 4.2375
40196 | 20 | 95 | 80 | 4.2375 | 0.386 | 3.8203e-13 | 0.0030035 | 4.429e-16 | 0 | 0 | 4.429e-16 | 4.2375
40197 | 20 | 95 | 80 | 4.2375 | 0.386 | 3.8203e-13 | 0.0030035 | 4.429e-16 | 0 | 0 | 4.429e-16 | 4.2375
40198 | 20 | 95 | 80 | 4.2375 | 0.386 | 3.8203e-13 | 0.0030035 | 4.429e-16 | 0 | 0 | 4.429e-16 | 4.2375
40199 | 20 | 95 | 80 | 4.2375 | 0.386 | 3.8203e-13 | 0.0030035 | 4.429e-16 | 0 | 0 | 4.429e-16 | 4.2375
40200 | 20 | 95 | 80 | 4.2375 | 0.386 | 3.8203e-13 | 0.0030035 | 4.429e-16 | 0 | 0 | 4.429e-16 | 4.2375
40201 | 20 | 95 | 80 | 4.2375 | 0.386 | 3.8203e-13 | 0.0030035 | 4.429e-16 | 0 | 0 | 4.429e-16 | 4.2375
40202 | 20 | 95 | 80 | 4.2375 | 0.386 | 3.8203e-13 | 0.0030035 | 4.429e-16 | 0 | 0 | 4.429e-16 | 4.2375
40203 | 20 | 95 | 80 | 4.2375 | 0.386 | 3.8203e-13 | 0.0030035 | 4.429e-16 | 0 | 0 | 4.429e-16 | 4.2375
40204 | 20 | 95 | 80 | 4.2375 | 0.386 | 3.8203e-13 | 0.0030035 | 4.429e-16 | 0 | 0 | 4.429e-16 | 4.2375
40205 | 20 | 95 | 80 | 4.2375 | 0.386 | 3.8203e-13 | 0.0030035 | 4.429e-16 | 0 | 0 | 4.429e-16 | 4.2375
40206 | 20 | 95 | 80 | 4.2375 | 0.386 | 3.8203e-13 | 0.0030035 | 4.429e-16 | 0 | 0 | 4.429e-16 | 4.2375
40207 | 20 | 95 | 80 | 4.2375 | 0.386 | 3.8203e-13 | 0.0030035 | 4.429e-16 | 0 | 0 | 4.429e-16 | 4.2375
40208 | 20 | 95 | 80 | 4.2375 | 0.386 | 3.8203e-13 | 0.0030035 | 4.429e-16 | 0 | 0 | 4.429e-16 | 4.2375
40209 | 20 | 95 | 80 | 4.2375 | 0.386 | 3.8203e-13 | 0.0030035 | 4.429e-16 | 0 | 0 | 4.429e-16 | 4.2375
40210 | 20 | 95 | 80 | 4.2375 | 0.386 | 3.8203e-13 | 0.0030035 | 4.429e-16 | 0 | 0 | 4.429e-16 | 4.2375
40211 | 20 | 95 | 80 | 4.2375 | 0.386 | 3.8203e-13 | 0.0030035 | 4.429e-16 | 0 | 0 | 4.429e-16 | 4.2375
40212 | 20 | 95 | 80 | 4.2375 | 0.386 | 3.8203e-13 | 0.0030035 | 4.429e-16 | 0 | 0 | 4.429e-16 | 4.2375
40213 | 20 | 95 | 80 | 4.2375 | 0.386 | 3.8203e-13 | 0.0030035 | 4.429e-16 | 0 | 0 | 4.429e-16 | 4.2375
40214 | 20 | 95 | 80 | 4.2375 | 0.386 | 3.8203e-13 | 0.0030035 | 4.429e-16 | 0 | 0 | 4.429e-16 | 4.2375
40215 | 20 | 95 | 80 | 4.2375 | 0.386 | 3.8203e-13 | 0.0030035 | 4.429e-16 | 0 | 0 | 4.429e-16 | 4.2375
40216 | 20 | 95 | 80 | 4.2375 | 0.386 | 3.8203e-13 | 0.0030035 | 4.429e-16 | 0 | 0 | 4.429e-16 | 4.2375
40217 | 20 | 95 | 80 | 4.2375 | 0.386 | 3.8203e-13 | 0.0030035 | 4.429e-16 | 0 | 0 | 4.429e-16 | 4.2375
40218 | 20 | 95 | 80 | 4.2375 | 0.386 | 3.8203e-13 | 0.0030035 | 4.429e-16 | 0 | 0 | 4.429e-16 | 4.2375
40219 | 20 | 95 | 80 | 4.2375 | 0.386 | 3.8203e-13 | 0.0030035 | 4.429e-16 | 0 | 0 | 4.429e-16 | 4.2375
40220 | 20 | 95 | 80 | 4.2375 | 0.386 | 3.8203e-13 | 0.0030035 | 4.429e-16 | 0 | 0 | 4.429e-16 | 4.2375
40221 | 20 | 95 | 80 | 4.2375 | 0.386 | 3.8203e-13 | 0.0030035 | 4.429e-16 | 0 | 0 | 4.429e-16 | 4.2375
40222 | 20 | 95 | 80 | 4.2375 | 0.386 | 3.8203e-13 | 0.0030035 | 4.429e-16 | 0 | 0 | 4.429e-16 | 4.2375
40223 | 20 | 95 | 80 | 4.2375 | 0.386 | 3.8203e-13 | 0.0030035 | 4.429e-16 | 0 | 0 | 4.429e-16 | 4.2375
40224 | 20 | 95 | 80 | 4.2375 | 0.386 | 3.8203e-13 | 0.0030035 | 4.429e-16 | 0 | 0 | 4.429e-16 | 4.2375
40225 | 20 | 95 | 80 | 4.2375 | 0.386 | 3.8203e-13 | 0.0030035 | 4.429e-16 | 0 | 0 | 4.429e-16 | 4.2375
40226 | 20 | 95 | 80 | 4.2375 | 0.386 | 3.8203e-13 | 0.0030035 | 4.429e-16 | 0 | 0 | 4.429e-16 | 4.2375
40227 | 20 | 95 | 80 | 4.2375 | 0.386 | 3.8203e-13 | 0.0030035 | 4.429e-16 | 0 | 0 | 4.429e-16 | 4.2375
40228 | 20 | 95 | 80 | 4.2375 | 0.386 | 3.8203e-13 | 0.0030035 | 4.429e-16 | 0 | 0 | 4.429e-16 | 4.2375
40229 | 20 | 95 | 80 | 4.2375 | 0.386 | 3.8203e-13 | 0.0030035 | 4.429e-16 | 0 | 0 | 4.429e-16 | 4.2375
40230 | 20 | 95 | 80 | 4.2375 | 0.386 | 3.8203e-13 | 0.0030035 | 4.429e-16 | 0 | 0 | 4.429e-16 | 4.2375
40231 | 20 | 95 | 80 | 4.2375 | 0.386 | 3.8203e-13 | 0.0030035 | 4.429e-16 | 0 | 0 | 4.429e-16 | 4.2375
40232 | 20 | 95 | 80 | 4.2375 | 0.386 | 3.8203e-13 | 0.0030035 | 4.429e-16 | 0 | 0 | 4.429e-16 | 4.2375
40233 | 20 | 95 | 80 | 4.2375 | 0.386 | 3.8203e-13 | 0.0030035 | 4.429e-16 | 0 | 0 | 4.429e-16 | 4.2375
40234 | 20 | 95 | 80 | 4.2375 | 0.386 | 3.8203e-13 | 0.0030035 | 4.429e-16 | 0 | 0 | 4.429e-16 | 4.2375
40235 | 20 | 95 | 80 | 4.2375 | 0.386 | 3.8203e-13 | 0.0030035 | 4.429e-16 | 0 | 0 | 4.429e-16 | 4.2375
40236 | 20 | 95 | 80 | 4.2375 | 0.386 | 3.8203e-13 | 0.0030035 | 4.429e-16 | 0 | 0 | 4.429e-16 | 4.2375
40237 | 20 | 95 | 80 | 4.2375 | 0.386 | 3.8203e-13 | 0.0030035 | 4.429e-16 | 0 | 0 | 4.429e-16 | 4.2375
40238 | 20 | 95 | 80 | 4.2375 | 0.386 | 3.8203e-13 | 0.0030035 | 4.429e-16 | 0 | 0 | 4.429e-16 | 4.2375
40239 | 20 | 95 | 80 | 4.2375 | 0.386 | 3.8203e-13 | 0.0030035 | 4.429e-16 | 0 | 0 | 4.429e-16 | 4.2375
40240 | 20 | 95 | 80 | 4.2375 | 0.386 | 3.8203e-13 | 0.0030035 | 4.429e-16 | 0 | 0 | 4.429e-16 | 4.2375
40241 | 20 | 95 | 80 | 4.2375 | 0.386 | 3.8203e-13 | 0.0030035 | 4.429e-16 | 0 | 0 | 4.429e-16 | 4.2375
40242 | 20 | 95 | 80 | 4.2375 | 0.386 | 3.8203e-13 | 0.0030035 | 4.429e-16 | 0 | 0 | 4.429e-16 | 4.2375
40243 | 20 | 95 | 80 | 4.2375 | 0.386 | 3.8203e-13 | 0.0030035 | 4.429e-16 | 0 | 0 | 4.429e-16 | 4.2375
40244 | 20 | 95 | 80 | 4.2375 | 0.386 | 3.8203e-13 | 0.0030035 | 4.429e-16 | 0 | 0 | 4.429e-16 | 4.2375
40245 | 20 | 95 | 80 | 4.2375 | 0.386 | 3.8203e-13 | 0.0030035 | 4.429e-16 | 0 | 0 | 4.429e-16 | 4.2375
40246 | 20 | 95 | 80 | 4.2375 | 0.386 | 3.8203e-13 | 0.0030035 | 4.429e-16 | 0 | 0 | 4.429e-16 | 4.2375
40247 | 20 | 95 | 80 | 4.2375 | 0.386 | 3.8203e-13 | 0.0030035 | 4.429e-16 | 0 | 0 | 4.429e-16 | 4.2375
40248 | 20 | 95 | 80 | 4.2375 | 0.386 | 3.8203e-13 | 0.0030035 | 4.429e-16 | 0 | 0 | 4.429e-16 | 4.2375
40249 | 20 | 95 | 80 | 4.2375 | 0.386 | 3.8203e-13 | 0.0030035 | 4.429e-16 | 0 | 0 | 4.429e-16 | 4.2375
40250 | 20 | 95 | 80 | 4.2375 | 0.386 | 3.8203e-13 | 0.0030035 | 4.429e-16 | 0 | 0 | 4.429e-16 | 4.2375
40251 | 20 | 95 | 80 | 4.2375 | 0.386 | 3.8203e-13 | 0.0030035 | 4.429e-16 | 0 | 0 | 4.429e-16 | 4.2375
40252 | 20 | 95 | 80 | 4.2375 | 0.386 | 3.8203e-13 | 0.0030035 | 4.429e-16 | 0 | 0 | 4.429e-16 | 4.2375
40253 | 20 | 95 | 80 | 4.2375 | 0.386 | 3.8203e-13 | 0.0030035 | 4.429e-16 | 0 | 0 | 4.429e-16 | 4.2375
40254 | 20 | 95 | 80 | 4.2375 | 0.386 | 3.8203e-13 | 0.0030035 | 4.429e-16 | 0 | 0 | 4.429e-16 | 4.2375
40255 | 20 | 95 | 80 | 4.2375 | 0.386 | 3.8203e-13 | 0.0030035 | 4.429e-16 | 0 | 0 | 4.429e-16 | 4.2375
40256 | 20 | 95 | 80 | 4.2375 | 0.386 | 3.8203e-13 | 0.0030035 | 4.429e-16 | 0 | 0 | 4.429e-16 | 4.2375
40257 | 20 | 95 | 80 | 4.2375 | 0.386 | 3.8203e-13 | 0.0030035 | 4.429e-16 | 0 | 0 | 4.429e-16 | 4.2375
40258 | 20 | 95 | 80 | 4.2375 | 0.386 | 3.8203e-13 | 0.0030035 | 4.429e-16 | 0 | 0 | 4.429e-16 | 4.2375
40259 | 20 | 95 | 80 | 4.2375 | 0.386 | 3.8203e-13 | 0.0030035 | 4.429e-16 | 0 | 0 | 4.429e-16 | 4.2375
40260 | 20 | 95 | 80 | 4.2375 | 0.386 | 3.8203e-13 | 0.0030035 | 4.429e-16 | 0 | 0 | 4.429e-16 | 4.2375
40261 | 20 | 95 | 80 | 4.2375 | 0.386 | 3.8203e-13 | 0.0030035 | 4.429e-16 | 0 | 0 | 4.429e-16 | 4.2375
40262 | 20 | 95 | 80 | 4.2375 | 0.386 | 3.8203e-13 | 0.0030035 | 4.429e-16 | 0 | 0 | 4.429e-16 | 4.2375
40263 | 20 | 95 | 80 | 4.2375 | 0.386 | 3.8203e-13 | 0.0030035 | 4.429e-16 | 0 | 0 | 4.429e-16 | 4.2375
40264 | 20 | 95 | 80 | 4.2375 | 0.386 | 3.8203e-13 | 0.0030035 | 4.429e-16 | 0 | 0 | 4.429e-16 | 4.2375
40265 | 20 | 95 | 80 | 4.2375 | 0.386 | 3.8203e-13 | 0.0030035 | 4.429e-16 | 0 | 0 | 4.429e-16 | 4.2375
40266 | 20 | 95 | 80 | 4.2375 | 0.386 | 3.8203e-13 | 0.0030035 | 4.429e-16 | 0 | 0 | 4.429e-16 | 4.2375
40267 | 20 | 95 | 80 | 4.2375 | 0.386 | 3.8203e-13 | 0.0030035 | 4.429e-16 | 0 | 0 | 4.429e-16 | 4.2375
40268 | 20 | 95 | 80 | 4.2375 | 0.386 | 3.8203e-13 | 0.0030035 | 4.429e-16 | 0 | 0 | 4.429e-16 | 4.2375
40269 | 20 | 95 | 80 | 4.2375 | 0.386 | 3.8203e-13 | 0.0030035 | 4.429e-16 | 0 | 0 | 4.429e-16 | 4.2375
40270 | 20 | 95 | 80 | 4.2375 | 0.386 | 3.8203e-13 | 0.0030035 | 4.429e-16 | 0 | 0 | 4.429e-16 | 4.2375
40271 | 20 | 95 | 80 | 4.2375 | 0.386 | 3.8203e-13 | 0.0030035 | 4.429e-16 | 0 | 0 | 4.429e-16 | 4.2375
40272 | 20 | 95 | 80 | 4.2375 | 0.386 | 3.8203e-13 | 0.0030035 | 4.429e-16 | 0 | 0 | 4.429e-16 | 4.2375
40273 | 20 | 95 | 80 | 4.2375 | 0.386 | 3.8203e-13 | 0.0030035 | 4.429e-16 | 0 | 0 | 4.429e-16 | 4.2375
40274 | 20 | 95 | 80 | 4.2375 | 0.386 | 3.8203e-13 | 0.0030035 | 4.429e-16 | 0 | 0 | 4.429e-16 | 4.2375
40275 | 20 | 95 | 80 | 4.2375 | 0.386 | 3.8203e-13 | 0.0030035 | 4.429e-16 | 0 | 0 | 4.429e-16 | 4.2375
40276 | 20 | 95 | 80 | 4.2375 | 0.386 | 3.8203e-13 | 0.0030035 | 4.429e-16 | 0 | 0 | 4.429e-16 | 4.2375
40277 | 20 | 95 | 80 | 4.2375 | 0.386 | 3.8203e-13 | 0.0030035 | 4.429e-16 | 0 | 0 | 4.429e-16 | 4.2375
40278 | 20 | 95 | 80 | 4.2375 | 0.386 | 3.8203e-13 | 0.0030035 | 4.429e-16 | 0 | 0 | 4.429e-16 | 4.2375
40279 | 20 | 95 | 80 | 4.2375 | 0.386 | 3.8203e-13 | 0.0030035 | 4.429e-16 | 0 | 0 | 4.429e-16 | 4.2375
40280 | 20 | 95 | 80 | 4.2375 | 0.386 | 3.8203e-13 | 0.0030035 | 4.429e-16 | 0 | 0 | 4.429e-16 | 4.2375
40281 | 20 | 95 | 80 | 4.2375 | 0.386 | 3.8203e-13 | 0.0030035 | 4.429e-16 | 0 | 0 | 4.429e-16 | 4.2375
40282 | 20 | 95 | 80 | 4.2375 | 0.386 | 3.8203e-13 | 0.0030035 | 4.429e-16 | 0 | 0 | 4.429e-16 | 4.2375
40283 | 20 | 95 | 80 | 4.2375 | 0.386 | 3.8203e-13 | 0.0030035 | 4.429e-16 | 0 | 0 | 4.429e-16 | 4.2375
40284 | 20 | 95 | 80 | 4.2375 | 0.386 | 3.8203e-13 | 0.0030035 | 4.429e-16 | 0 | 0 | 4.429e-16 | 4.2375
40285 | 20 | 95 | 80 | 4.2375 | 0.386 | 3.8203e-13 | 0.0030035 | 4.429e-16 | 0 | 0 | 4.429e-16 | 4.2375
40286 | 20 | 95 | 80 | 4.2375 | 0.386 | 3.8203e-13 | 0.0030035 | 4.429e-16 | 0 | 0 | 4.429e-16 | 4.2375
40287 | 20 | 95 | 80 | 4.2375 | 0.386 | 3.8203e-13 | 0.0030035 | 4.429e-16 | 0 | 0 | 4.429e-16 | 4.2375
40288 | 20 | 95 | 80 | 4.2375 | 0.386 | 3.8203e-13 | 0.0030035 | 4.429e-16 | 0 | 0 | 4.429e-16 | 4.2375
40289 | 20 | 95 | 80 | 4.2375 | 0.386 | 3.8203e-13 | 0.0030035 | 4.429e-16 | 0 | 0 | 4.429e-16 | 4.2375
40290 | 20 | 95 | 80 | 4.2375 | 0.386 | 3.8203e-13 | 0.0030035 | 4.429e-16 | 0 | 0 | 4.429e-16 | 4.2375
40291 | 20 | 95 | 80 | 4.2375 | 0.386 | 3.8203e-13 | 0.0030035 | 4.429e-16 | 0 | 0 | 4.429e-16 | 4.2375
40292 | 20 | 95 | 80 | 4.2375 | 0.386 | 3.8203e-13 | 0.0030035 | 4.429e-16 | 0 | 0 | 4.429e-16 | 4.2375
40293 | 20 | 95 | 80 | 4.2375 | 0.386 | 3.8203e-13 | 0.0030035 | 4.429e-16 | 0 | 0 | 4.429e-16 | 4.2375
40294 | 20 | 95 | 80 | 4.2375 | 0.386 | 3.8203e-13 | 0.0030035 | 4.429e-16 | 0 | 0 | 4.429e-16 | 4.2375
40295 | 20 | 95 | 80 | 4.2375 | 0.386 | 3.8203e-13 | 0.0030035 | 4.429e-16 | 0 | 0 | 4.429e-16 | 4.2375
40296 | 20 | 95 | 80 | 4.2375 | 0.386 | 3.8203e-13 | 0.0030035 | 4.429e-16 | 0 | 0 | 4.429e-16 | 4.2375
40297 | 20 | 95 | 80 | 4.2375 | 0.386 | 3.8203e-13 | 0.0030035 | 4.429e-16 | 0 | 0 | 4.429e-16 | 4.2375
40298 | 20 | 95 | 80 | 4.2375 | 0.386 | 3.8203e-13 | 0.0030035 | 4.429e-16 | 0 | 0 | 4.429e-16 | 4.2375
40299 | 20 | 95 | 80 | 4.2375 | 0.386 | 3.8203e-13 | 0.0030035 | 4.429e-16 | 0 | 0 | 4.429e-16 | 4.2375
40300 | 20 | 95 | 80 | 4.2375 | 0.386 | 3.8203e-13 | 0.0030035 | 4.429e-16 | 0 | 0 | 4.429e-16 | 4.2375
40301 | 20 | 95 | 80 | 4.2375 | 0.386 | 3.8203e-13 | 0.0030035 | 4.429e-16 | 0 | 0 | 4.429e-16 | 4.2375
40302 | 20 | 95 | 80 | 4.2375 | 0.386 | 3.8203e-13 | 0.0030035 | 4.429e-16 | 0 | 0 | 4.429e-16 | 4.2375
40303 | 20 | 95 | 80 | 4.2375 | 0.386 | 3.8203e-13 | 0.0030035 | 4.429e-16 | 0 | 0 | 4.429e-16 | 4.2375
40304 | 20 | 95 | 80 | 4.2375 | 0.386 | 3.8203e-13 | 0.0030035 | 4.429e-16 | 0 | 0 | 4.429e-16 | 4.2375
40305 | 20 | 95 | 80 | 4.2375 | 0.386 | 3.8203e-13 | 0.0030035 | 4.429e-16 | 0 | 0 | 4.429e-16 | 4.2375
40306 | 20 | 95 | 80 | 4.2375 | 0.386 | 3.8203e-13 | 0.0030035 | 4.429e-16 | 0 | 0 | 4.429e-16 | 4.2375
40307 | 20 | 95 | 80 | 4.2375 | 0.386 | 3.8203e-13 | 0.0030035 | 4.429e-16 | 0 | 0 | 4.429e-16 | 4.2375
40308 | 20 | 95 | 80 | 4.2375 | 0.386 | 3.8203e-13 | 0.0030035 | 4.429e-16 | 0 | 0 | 4.429e-16 | 4.2375
40309 | 20 | 95 | 80 | 4.2375 | 0.386 | 3.8203e-13 | 0.0030035 | 4.429e-16 | 0 | 0 | 4.429e-16 | 4.2375
40310 | 20 | 95 | 80 | 4.2375 | 0.386 | 3.8203e-13 | 0.0030035 | 4.429e-16 | 0 | 0 | 4.429e-16 | 4.2375
40311 | 20 | 95 | 80 | 4.2375 | 0.386 | 3.8203e-13 | 0.0030035 | 4.429e-16 | 0 | 0 | 4.429e-16 | 4.2375
40312 | 20 | 95 | 80 | 4.2375 | 0.386 | 3.8203e-13 | 0.0030035 | 4.429e-16 | 0 | 0 | 4.429e-16 | 4.2375
40313 | 20 | 95 | 80 | 4.2375 | 0.386 | 3.8203e-13 | 0.0030035 | 4.429e-16 | 0 | 0 | 4.429e-16 | 4.2375
40314 | 20 | 95 | 80 | 4.2375 | 0.386 | 3.8203e-13 | 0.0030035 | 4.429e-16 | 0 | 0 | 4.429e-16 | 4.2375
40315 | 20 | 95 | 80 | 4.2375 | 0.386 | 3.8203e-13 | 0.0030035 | 4.429e-16 | 0 | 0 | 4.429e-16 | 4.2375
40316 | 20 | 95 | 80 | 4.2375 | 0.386 | 3.8203e-13 | 0.0030035 | 4.429e-16 | 0 | 0 | 4.429e-16 | 4.2375
40317 | 20 | 95 | 80 | 4.2375 | 0.386 | 3.8203e-13 | 0.0030035 | 4.429e-16 | 0 | 0 | 4.429e-16 | 4.2375
40318 | 20 | 95 | 80 | 4.2375 | 0.386 | 3.8203e-13 | 0.0030035 | 4.429e-16 | 0 | 0 | 4.429e-16 | 4.2375
40319 | 20 | 95 | 80 | 4.2375 | 0.386 | 3.8203e-13 | 0.0030035 | 4.429e-16 | 0 | 0 | 4.429e-16 | 4.2375
40320 | 20 | 95 | 80 | 4.2375 | 0.386 | 3.8203e-13 | 0.0030035 | 4.429e-16 | 0 | 0 | 4.429e-16 | 4.2375
40321 | 20 | 95 | 80 | 4.2375 | 0.386 | 3.8203e-13 | 0.0030035 | 4.429e-16 | 0 | 0 | 4.429e-16 | 4.2375
40322 | 20 | 95 | 80 | 4.2375 | 0.386 | 3.8203e-13 | 0.0030035 | 4.429e-16 | 0 | 0 | 4.429e-16 | 4.2375
40323 | 20 | 95 | 80 | 4.2375 | 0.386 | 3.8203e-13 | 0.0030035 | 4.429e-16 | 0 | 0 | 4.429e-16 | 4.2375
40324 | 20 | 95 | 80 | 4.2375 | 0.386 | 3.8203e-13 | 0.0030035 | 4.429e-16 | 0 | 0 | 4.429e-16 | 4.2375
40325 | 20 | 95 | 80 | 4.2375 | 0.386 | 3.8203e-13 | 0.0030035 | 4.429e-16 | 0 | 0 | 4.429e-16 | 4.2375
40326 | 20 | 95 | 80 | 4.2375 | 0.386 | 3.8203e-13 | 0.0030035 | 4.429e-16 | 0 | 0 | 4.429e-16 | 4.2375
40327 | 20 | 95 | 80 | 4.2375 | 0.386 | 3.8203e-13 | 0.0030035 | 4.429e-16 | 0 | 0 | 4.429e-16 | 4.2375
40328 | 20 | 95 | 80 | 4.2375 | 0.386 | 3.8203e-13 | 0.0030035 | 4.429e-16 | 0 | 0 | 4.429e-16 | 4.2375
40329 | 20 | 95 | 80 | 4.2375 | 0.386 | 3.8203e-13 | 0.0030035 | 4.429e-16 | 0 | 0 | 4.429e-16 | 4.2375
40330 | 20 | 95 | 80 | 4.2375 | 0.386 | 3.8203e-13 | 0.0030035 | 4.429e-16 | 0 | 0 | 4.429e-16 | 4.2375
40331 | 20 | 95 | 80 | 4.2375 | 0.386 | 3.8203e-13 | 0.0030035 | 4.429e-16 | 0 | 0 | 4.429e-16 | 4.2375
40332 | 20 | 95 | 80 | 4.2375 | 0.386 | 3.8203e-13 | 0.0030035 | 4.429e-16 | 0 | 0 | 4.429e-16 | 4.2375
40333 | 20 | 95 | 80 | 4.2375 | 0.386 | 3.8203e-13 | 0.0030035 | 4.429e-16 | 0 | 0 | 4.429e-16 | 4.2375
40334 | 20 | 95 | 80 | 4.2375 | 0.386 | 3.8203e-13 | 0.0030035 | 4.429e-16 | 0 | 0 | 4.429e-16 | 4.2375
40335 | 20 | 95 | 80 | 4.2375 | 0.386 | 3.8203e-13 | 0.0030035 | 4.429e-16 | 0 | 0 | 4.429e-16 | 4.2375
40336 | 20 | 95 | 80 | 4.2375 | 0.386 | 3.8203e-13 | 0.0030035 | 4.429e-16 | 0 | 0 | 4.429e-16 | 4.2375
40337 | 20 | 95 | 80 | 4.2375 | 0.386 | 3.8203e-13 | 0.0030035 | 4.429e-16 | 0 | 0 | 4.429e-16 | 4.2375
40338 | 20 | 95 | 80 | 4.2375 | 0.386 | 3.8203e-13 | 0.0030035 | 4.429e-16 | 0 | 0 | 4.429e-16 | 4.2375
40339 | 20 | 95 | 80 | 4.2375 | 0.386 | 3.8203e-13 | 0.0030035 | 4.429e-16 | 0 | 0 | 4.429e-16 | 4.2375
40340 | 20 | 95 | 80 | 4.2375 | 0.386 | 3.8203e-13 | 0.0030035 | 4.429e-16 | 0 | 0 | 4.429e-16 | 4.2375
40341 | 20 | 95 | 80 | 4.2375 | 0.386 | 3.8203e-13 | 0.0030035 | 4.429e-16 | 0 | 0 | 4.429e-16 | 4.2375
40342 | 20 | 95 | 80 | 4.2375 | 0.386 | 3.8203e-13 | 0.0030035 | 4.429e-16 | 0 | 0 | 4.429e-16 | 4.2375
40343 | 20 | 95 | 80 | 4.2375 | 0.386 | 3.8203e-13 | 0.0030035 | 4.429e-16 | 0 | 0 | 4.429e-16 | 4.2375
40344 | 20 | 95 | 80 | 4.2375 | 0.386 | 3.8203e-13 | 0.0030035 | 4.429e-16 | 0 | 0 | 4.429e-16 | 4.2375
40345 | 20 | 95 | 80 | 4.2375 | 0.386 | 3.8203e-13 | 0.0030035 | 4.429e-16 | 0 | 0 | 4.429e-16 | 4.2375
40346 | 20 | 95 | 80 | 4.2375 | 0.386 | 3.8203e-13 | 0.0030035 | 4.429e-16 | 0 | 0 | 4.429e-16 | 4.2375
40347 | 20 | 95 | 80 | 4.2375 | 0.386 | 3.8203e-13 | 0.0030035 | 4.429e-16 | 0 | 0 | 4.429e-16 | 4.2375
40348 | 20 | 95 | 80 | 4.2375 | 0.386 | 3.8203e-13 | 0.0030035 | 4.429e-16 | 0 | 0 | 4.429e-16 | 4.2375
40349 | 20 | 95 | 80 | 4.2375 | 0.386 | 3.8203e-13 | 0.0030035 | 4.429e-16 | 0 | 0 | 4.429e-16 | 4.2375
40350 | 20 | 95 | 80 | 4.2375 | 0.386 | 3.8203e-13 | 0.0030035 | 4.429e-16 | 0 | 0 | 4.429e-16 | 4.2375
40351 | 20 | 95 | 80 | 4.2375 | 0.386 | 3.8203e-13 | 0.0030035 | 4.429e-16 | 0 | 0 | 4.429e-16 | 4.2375
40352 | 20 | 95 | 80 | 4.2375 | 0.386 | 3.8203e-13 | 0.0030035 | 4.429e-16 | 0 | 0 | 4.429e-16 | 4.2375
40353 | 20 | 95 | 80 | 4.2375 | 0.386 | 3.8203e-13 | 0.0030035 | 4.429e-16 | 0 | 0 | 4.429e-16 | 4.2375
40354 | 20 | 95 | 80 | 4.2375 | 0.386 | 3.8203e-13 | 0.0030035 | 4.429e-16 | 0 | 0 | 4.429e-16 | 4.2375
40355 | 20 | 95 | 80 | 4.2375 | 0.386 | 3.8203e-13 | 0.0030035 | 4.429e-16 | 0 | 0 | 4.429e-16 | 4.2375
40356 | 20 | 95 | 80 | 4.2375 | 0.386 | 3.8203e-13 | 0.0030035 | 4.429e-16 | 0 | 0 | 4.429e-16 | 4.2375
40357 | 20 | 95 | 80 | 4.2375 | 0.386 | 3.8203e-13 | 0.0030035 | 4.429e-16 | 0 | 0 | 4.429e-16 | 4.2375
40358 | 20 | 95 | 80 | 4.2375 | 0.386 | 3.8203e-13 | 0.0030035 | 4.429e-16 | 0 | 0 | 4.429e-16 | 4.2375
40359 | 20 | 95 | 80 | 4.2375 | 0.386 | 3.8203e-13 | 0.0030035 | 4.429e-16 | 0 | 0 | 4.429e-16 | 4.2375
40360 | 20 | 95 | 80 | 4.2375 | 0.386 | 3.8203e-13 | 0.0030035 | 4.429e-16 | 0 | 0 | 4.429e-16 | 4.2375
40361 | 20 | 95 | 80 | 4.2375 | 0.386 | 3.8203e-13 | 0.0030035 | 4.429e-16 | 0 | 0 | 4.429e-16 | 4.2375
40362 | 20 | 95 | 80 | 4.2375 | 0.386 | 3.8203e-13 | 0.0030035 | 4.429e-16 | 0 | 0 | 4.429e-16 | 4.2375
40363 | 20 | 95 | 80 | 4.2375 | 0.386 | 3.8203e-13 | 0.0030035 | 4.429e-16 | 0 | 0 | 4.429e-16 | 4.2375
40364 | 20 | 95 | 80 | 4.2375 | 0.386 | 3.8203e-13 | 0.0030035 | 4.429e-16 | 0 | 0 | 4.429e-16 | 4.2375
40365 | 20 | 95 | 80 | 4.2375 | 0.386 | 3.8203e-13 | 0.0030035 | 4.429e-16 | 0 | 0 | 4.429e-16 | 4.2375
40366 | 20 | 95 | 80 | 4.2375 | 0.386 | 3.8203e-13 | 0.0030035 | 4.429e-16 | 0 | 0 | 4.429e-16 | 4.2375
40367 | 20 | 95 | 80 | 4.2375 | 0.386 | 3.8203e-13 | 0.0030035 | 4.429e-16 | 0 | 0 | 4.429e-16 | 4.2375
40368 | 20 | 95 | 80 | 4.2375 | 0.386 | 3.8203e-13 | 0.0030035 | 4.429e-16 | 0 | 0 | 4.429e-16 | 4.2375
40369 | 20 | 95 | 80 | 4.2375 | 0.386 | 3.8203e-13 | 0.0030035 | 4.429e-16 | 0 | 0 | 4.429e-16 | 4.2375
40370 | 20 | 95 | 80 | 4.2375 | 0.386 | 3.8203e-13 | 0.0030035 | 4.429e-16 | 0 | 0 | 4.429e-16 | 4.2375
40371 | 20 | 95 | 80 | 4.2375 | 0.386 | 3.8203e-13 | 0.0030035 | 4.429e-16 | 0 | 0 | 4.429e-16 | 4.2375
40372 | 20 | 95 | 80 | 4.2375 | 0.386 | 3.8203e-13 | 0.0030035 | 4.429e-16 | 0 | 0 | 4.429e-16 | 4.2375
40373 | 20 | 95 | 80 | 4.2375 | 0.386 | 3.8203e-13 | 0.0030035 | 4.429e-16 | 0 | 0 | 4.429e-16 | 4.2375
40374 | 20 | 95 | 80 | 4.2375 | 0.386 | 3.8203e-13 | 0.0030035 | 4.429e-16 | 0 | 0 | 4.429e-16 | 4.2375
40375 | 20 | 95 | 80 | 4.2375 | 0.386 | 3.8203e-13 | 0.0030035 | 4.429e-16 | 0 | 0 | 4.429e-16 | 4.2375
40376 | 20 | 95 | 80 | 4.2375 | 0.386 | 3.8203e-13 | 0.0030035 | 4.429e-16 | 0 | 0 | 4.429e-16 | 4.2375
40377 | 20 | 95 | 80 | 4.2375 | 0.386 | 3.8203e-13 | 0.0030035 | 4.429e-16 | 0 | 0 | 4.429e-16 | 4.2375
40378 | 20 | 95 | 80 | 4.2375 | 0.386 | 3.8203e-13 | 0.0030035 | 4.429e-16 | 0 | 0 | 4.429e-16 | 4.2375
40379 | 20 | 95 | 80 | 4.2375 | 0.386 | 3.8203e-13 | 0.0030035 | 4.429e-16 | 0 | 0 | 4.429e-16 | 4.2375
40380 | 20 | 95 | 80 | 4.2375 | 0.386 | 3.8203e-13 | 0.0030035 | 4.429e-16 | 0 | 0 | 4.429e-16 | 4.2375
40381 | 20 | 95 | 80 | 4.2375 | 0.386 | 3.8203e-13 | 0.0030035 | 4.429e-16 | 0 | 0 | 4.429e-16 | 4.2375
40382 | 20 | 95 | 80 | 4.2375 | 0.386 | 3.8203e-13 | 0.0030035 | 4.429e-16 | 0 | 0 | 4.429e-16 | 4.2375
40383 | 20 | 95 | 80 | 4.2375 | 0.386 | 3.8203e-13 | 0.0030035 | 4.429e-16 | 0 | 0 | 4.429e-16 | 4.2375
40384 | 20 | 95 | 80 | 4.2375 | 0.386 | 3.8203e-13 | 0.0030035 | 4.429e-16 | 0 | 0 | 4.429e-16 | 4.2375
40385 | 20 | 95 | 80 | 4.2375 | 0.386 | 3.8203e-13 | 0.0030035 | 4.429e-16 | 0 | 0 | 4.429e-16 | 4.2375
40386 | 20 | 95 | 80 | 4.2375 | 0.386 | 3.8203e-13 | 0.0030035 | 4.429e-16 | 0 | 0 | 4.429e-16 | 4.2375
40387 | 20 | 95 | 80 | 4.2375 | 0.386 | 3.8203e-13 | 0.0030035 | 4.429e-16 | 0 | 0 | 4.429e-16 | 4.2375
40388 | 20 | 95 | 80 | 4.2375 | 0.386 | 3.8203e-13 | 0.0030035 | 4.429e-16 | 0 | 0 | 4.429e-16 | 4.2375
40389 | 20 | 95 | 80 | 4.2375 | 0.386 | 3.8203e-13 | 0.0030035 | 4.429e-16 | 0 | 0 | 4.429e-16 | 4.2375
40390 | 20 | 95 | 80 | 4.2375 | 0.386 | 3.8203e-13 | 0.0030035 | 4.429e-16 | 0 | 0 | 4.429e-16 | 4.2375
40391 | 20 | 95 | 80 | 4.2375 | 0.386 | 3.8203e-13 | 0.0030035 | 4.429e-16 | 0 | 0 | 4.429e-16 | 4.2375
40392 | 20 | 95 | 80 | 4.2375 | 0.386 | 3.8203e-13 | 0.0030035 | 4.429e-16 | 0 | 0 | 4.429e-16 | 4.2375
40393 | 20 | 95 | 80 | 4.2375 | 0.386 | 3.8203e-13 | 0.0030035 | 4.429e-16 | 0 | 0 | 4.429e-16 | 4.2375
40394 | 20 | 95 | 80 | 4.2375 | 0.386 | 3.8203e-13 | 0.0030035 | 4.429e-16 | 0 | 0 | 4.429e-16 | 4.2375
40395 | 20 | 95 | 80 | 4.2375 | 0.386 | 3.8203e-13 | 0.0030035 | 4.429e-16 | 0 | 0 | 4.429e-16 | 4.2375
40396 | 20 | 95 | 80 | 4.2375 | 0.386 | 3.8203e-13 | 0.0030035 | 4.429e-16 | 0 | 0 | 4.429e-16 | 4.2375
40397 | 20 | 95 | 80 | 4.2375 | 0.386 | 3.8203e-13 | 0.0030035 | 4.429e-16 | 0 | 0 | 4.429e-16 | 4.2375
40398 | 20 | 95 | 80 | 4.2375 | 0.386 | 3.8203e-13 | 0.0030035 | 4.429e-16 | 0 | 0 | 4.429e-16 | 4.2375
40399 | 20 | 95 | 80 | 4.2375 | 0.386 | 3.8203e-13 | 0.0030035 | 4.429e-16 | 0 | 0 | 4.429e-16 | 4.2375
40400 | 20 | 95 | 80 | 4.2375 | 0.386 | 3.8203e-13 | 0.0030035 | 4.429e-16 | 0 | 0 | 4.429e-16 | 4.2375
40401 | 20 | 95 | 80 | 4.2375 | 0.386 | 3.8203e-13 | 0.0030035 | 4.429e-16 | 0 | 0 | 4.429e-16 | 4.2375
40402 | 20 | 95 | 80 | 4.2375 | 0.386 | 3.8203e-13 | 0.0030035 | 4.429e-16 | 0 | 0 | 4.429e-16 | 4.2375
40403 | 20 | 95 | 80 | 4.2375 | 0.386 | 3.8203e-13 | 0.0030035 | 4.429e-16 | 0 | 0 | 4.429e-16 | 4.2375
40404 | 20 | 95 | 80 | 4.2375 | 0.386 | 3.8203e-13 | 0.0030035 | 4.429e-16 | 0 | 0 | 4.429e-16 | 4.2375
40405 | 20 | 95 | 80 | 4.2375 | 0.386 | 3.8203e-13 | 0.0030035 | 4.429e-16 | 0 | 0 | 4.429e-16 | 4.2375
40406 | 20 | 95 | 80 | 4.2375 | 0.386 | 3.8203e-13 | 0.0030035 | 4.429e-16 | 0 | 0 | 4.429e-16 | 4.2375
40407 | 20 | 95 | 80 | 4.2375 | 0.386 | 3.8203e-13 | 0.0030035 | 4.429e-16 | 0 | 0 | 4.429e-16 | 4.2375
40408 | 20 | 95 | 80 | 4.2375 | 0.386 | 3.8203e-13 | 0.0030035 | 4.429e-16 | 0 | 0 | 4.429e-16 | 4.2375
40409 | 20 | 95 | 80 | 4.2375 | 0.386 | 3.8203e-13 | 0.0030035 | 4.429e-16 | 0 | 0 | 4.429e-16 | 4.2375
40410 | 20 | 95 | 80 | 4.2375 | 0.386 | 3.8203e-13 | 0.0030035 | 4.429e-16 | 0 | 0 | 4.429e-16 | 4.2375
40411 | 20 | 95 | 80 | 4.2375 | 0.386 | 3.8203e-13 | 0.0030035 | 4.429e-16 | 0 | 0 | 4.429e-16 | 4.2375
40412 | 20 | 95 | 80 | 4.2375 | 0.386 | 3.8203e-13 | 0.0030035 | 4.429e-16 | 0 | 0 | 4.429e-16 | 4.2375
40413 | 20 | 95 | 80 | 4.2375 | 0.386 | 3.8203e-13 | 0.0030035 | 4.429e-16 | 0 | 0 | 4.429e-16 | 4.2375
40414 | 20 | 95 | 80 | 4.2375 | 0.386 | 3.8203e-13 | 0.0030035 | 4.429e-16 | 0 | 0 | 4.429e-16 | 4.2375
40415 | 20 | 95 | 80 | 4.2375 | 0.386 | 3.8203e-13 | 0.0030035 | 4.429e-16 | 0 | 0 | 4.429e-16 | 4.2375
40416 | 20 | 95 | 80 | 4.2375 | 0.386 | 3.8203e-13 | 0.0030035 | 4.429e-16 | 0 | 0 | 4.429e-16 | 4.2375
40417 | 20 | 95 | 80 | 4.2375 | 0.386 | 3.8203e-13 | 0.0030035 | 4.429e-16 | 0 | 0 | 4.429e-16 | 4.2375
40418 | 20 | 95 | 80 | 4.2375 | 0.386 | 3.8203e-13 | 0.0030035 | 4.429e-16 | 0 | 0 | 4.429e-16 | 4.2375
40419 | 20 | 95 | 80 | 4.2375 | 0.386 | 3.8203e-13 | 0.0030035 | 4.429e-16 | 0 | 0 | 4.429e-16 | 4.2375
40420 | 20 | 95 | 80 | 4.2375 | 0.386 | 3.8203e-13 | 0.0030035 | 4.429e-16 | 0 | 0 | 4.429e-16 | 4.2375
40421 | 20 | 95 | 80 | 4.2375 | 0.386 | 3.8203e-13 | 0.0030035 | 4.429e-16 | 0 | 0 | 4.429e-16 | 4.2375
40422 | 20 | 95 | 80 | 4.2375 | 0.386 | 3.8203e-13 | 0.0030035 | 4.429e-16 | 0 | 0 | 4.429e-16 | 4.2375
40423 | 20 | 95 | 80 | 4.2375 | 0.386 | 3.8203e-13 | 0.0030035 | 4.429e-16 | 0 | 0 | 4.429e-16 | 4.2375
40424 | 20 | 95 | 80 | 4.2375 | 0.386 | 3.8203e-13 | 0.0030035 | 4.429e-16 | 0 | 0 | 4.429e-16 | 4.2375
40425 | 20 | 95 | 80 | 4.2375 | 0.386 | 3.8203e-13 | 0.0030035 | 4.429e-16 | 0 | 0 | 4.429e-16 | 4.2375
40426 | 20 | 95 | 80 | 4.2375 | 0.386 | 3.8203e-13 | 0.0030035 | 4.429e-16 | 0 | 0 | 4.429e-16 | 4.2375
40427 | 20 | 95 | 80 | 4.2375 | 0.386 | 3.8203e-13 | 0.0030035 | 4.429e-16 | 0 | 0 | 4.429e-16 | 4.2375
40428 | 20 | 95 | 80 | 4.2375 | 0.386 | 3.8203e-13 | 0.0030035 | 4.429e-16 | 0 | 0 | 4.429e-16 | 4.2375
40429 | 20 | 95 | 80 | 4.2375 | 0.386 | 3.8203e-13 | 0.0030035 | 4.429e-16 | 0 | 0 | 4.429e-16 | 4.2375
40430 | 20 | 95 | 80 | 4.2375 | 0.386 | 3.8203e-13 | 0.0030035 | 4.429e-16 | 0 | 0 | 4.429e-16 | 4.2375
40431 | 20 | 95 | 80 | 4.2375 | 0.386 | 3.8203e-13 | 0.0030035 | 4.429e-16 | 0 | 0 | 4.429e-16 | 4.2375
40432 | 20 | 95 | 80 | 4.2375 | 0.386 | 3.8203e-13 | 0.0030035 | 4.429e-16 | 0 | 0 | 4.429e-16 | 4.2375
40433 | 20 | 95 | 80 | 4.2375 | 0.386 | 3.8203e-13 | 0.0030035 | 4.429e-16 | 0 | 0 | 4.429e-16 | 4.2375
40434 | 20 | 95 | 80 | 4.2375 | 0.386 | 3.8203e-13 | 0.0030035 | 4.429e-16 | 0 | 0 | 4.429e-16 | 4.2375
40435 | 20 | 95 | 80 | 4.2375 | 0.386 | 3.8203e-13 | 0.0030035 | 4.429e-16 | 0 | 0 | 4.429e-16 | 4.2375
40436 | 20 | 95 | 80 | 4.2375 | 0.386 | 3.8203e-13 | 0.0030035 | 4.429e-16 | 0 | 0 | 4.429e-16 | 4.2375
40437 | 20 | 95 | 80 | 4.2375 | 0.386 | 3.8203e-13 | 0.0030035 | 4.429e-16 | 0 | 0 | 4.429e-16 | 4.2375
40438 | 20 | 95 | 80 | 4.2375 | 0.386 | 3.8203e-13 | 0.0030035 | 4.429e-16 | 0 | 0 | 4.429e-16 | 4.2375
40439 | 20 | 95 | 80 | 4.2375 | 0.386 | 3.8203e-13 | 0.0030035 | 4.429e-16 | 0 | 0 | 4.429e-16 | 4.2375
40440 | 20 | 95 | 80 | 4.2375 | 0.386 | 3.8203e-13 | 0.0030035 | 4.429e-16 | 0 | 0 | 4.429e-16 | 4.2375
40441 | 20 | 95 | 80 | 4.2375 | 0.386 | 3.8203e-13 | 0.0030035 | 4.429e-16 | 0 | 0 | 4.429e-16 | 4.2375
40442 | 20 | 95 | 80 | 4.2375 | 0.386 | 3.8203e-13 | 0.0030035 | 4.429e-16 | 0 | 0 | 4.429e-16 | 4.2375
40443 | 20 | 95 | 80 | 4.2375 | 0.386 | 3.8203e-13 | 0.0030035 | 4.429e-16 | 0 | 0 | 4.429e-16 | 4.2375
40444 | 20 | 95 | 80 | 4.2375 | 0.386 | 3.8203e-13 | 0.0030035 | 4.429e-16 | 0 | 0 | 4.429e-16 | 4.2375
40445 | 20 | 95 | 80 | 4.2375 | 0.386 | 3.8203e-13 | 0.0030035 | 4.429e-16 | 0 | 0 | 4.429e-16 | 4.2375
40446 | 20 | 95 | 80 | 4.2375 | 0.386 | 3.8203e-13 | 0.0030035 | 4.429e-16 | 0 | 0 | 4.429e-16 | 4.2375
40447 | 20 | 95 | 80 | 4.2375 | 0.386 | 3.8203e-13 | 0.0030035 | 4.429e-16 | 0 | 0 | 4.429e-16 | 4.2375
40448 | 20 | 95 | 80 | 4.2375 | 0.386 | 3.8203e-13 | 0.0030035 | 4.429e-16 | 0 | 0 | 4.429e-16 | 4.2375
40449 | 20 | 95 | 80 | 4.2375 | 0.386 | 3.8203e-13 | 0.0030035 | 4.429e-16 | 0 | 0 | 4.429e-16 | 4.2375
40450 | 20 | 95 | 80 | 4.2375 | 0.386 | 3.8203e-13 | 0.0030035 | 4.429e-16 | 0 | 0 | 4.429e-16 | 4.2375
40451 | 20 | 95 | 80 | 4.2375 | 0.386 | 3.8203e-13 | 0.0030035 | 4.429e-16 | 0 | 0 | 4.429e-16 | 4.2375
40452 | 20 | 95 | 80 | 4.2375 | 0.386 | 3.8203e-13 | 0.0030035 | 4.429e-16 | 0 | 0 | 4.429e-16 | 4.2375
40453 | 20 | 95 | 80 | 4.2375 | 0.386 | 3.8203e-13 | 0.0030035 | 4.429e-16 | 0 | 0 | 4.429e-16 | 4.2375
40454 | 20 | 95 | 80 | 4.2375 | 0.386 | 3.8203e-13 | 0.0030035 | 4.429e-16 | 0 | 0 | 4.429e-16 | 4.2375
40455 | 20 | 95 | 80 | 4.2375 | 0.386 | 3.8203e-13 | 0.0030035 | 4.429e-16 | 0 | 0 | 4.429e-16 | 4.2375
40456 | 20 | 95 | 80 | 4.2375 | 0.386 | 3.8203e-13 | 0.0030035 | 4.429e-16 | 0 | 0 | 4.429e-16 | 4.2375
40457 | 20 | 95 | 80 | 4.2375 | 0.386 | 3.8203e-13 | 0.0030035 | 4.429e-16 | 0 | 0 | 4.429e-16 | 4.2375
40458 | 20 | 95 | 80 | 4.2375 | 0.386 | 3.8203e-13 | 0.0030035 | 4.429e-16 | 0 | 0 | 4.429e-16 | 4.2375
40459 | 20 | 95 | 80 | 4.2375 | 0.386 | 3.8203e-13 | 0.0030035 | 4.429e-16 | 0 | 0 | 4.429e-16 | 4.2375
40460 | 20 | 95 | 80 | 4.2375 | 0.386 | 3.8203e-13 | 0.0030035 | 4.429e-16 | 0 | 0 | 4.429e-16 | 4.2375
40461 | 20 | 95 | 80 | 4.2375 | 0.386 | 3.8203e-13 | 0.0030035 | 4.429e-16 | 0 | 0 | 4.429e-16 | 4.2375
40462 | 20 | 95 | 80 | 4.2375 | 0.386 | 3.8203e-13 | 0.0030035 | 4.429e-16 | 0 | 0 | 4.429e-16 | 4.2375
40463 | 20 | 95 | 80 | 4.2375 | 0.386 | 3.8203e-13 | 0.0030035 | 4.429e-16 | 0 | 0 | 4.429e-16 | 4.2375
40464 | 20 | 95 | 80 | 4.2375 | 0.386 | 3.8203e-13 | 0.0030035 | 4.429e-16 | 0 | 0 | 4.429e-16 | 4.2375
40465 | 20 | 95 | 80 | 4.2375 | 0.386 | 3.8203e-13 | 0.0030035 | 4.429e-16 | 0 | 0 | 4.429e-16 | 4.2375
40466 | 20 | 95 | 80 | 4.2375 | 0.386 | 3.8203e-13 | 0.0030035 | 4.429e-16 | 0 | 0 | 4.429e-16 | 4.2375
40467 | 20 | 95 | 80 | 4.2375 | 0.386 | 3.8203e-13 | 0.0030035 | 4.429e-16 | 0 | 0 | 4.429e-16 | 4.2375
40468 | 20 | 95 | 80 | 4.2375 | 0.386 | 3.8203e-13 | 0.0030035 | 4.429e-16 | 0 | 0 | 4.429e-16 | 4.2375
40469 | 20 | 95 | 80 | 4.2375 | 0.386 | 3.8203e-13 | 0.0030035 | 4.429e-16 | 0 | 0 | 4.429e-16 | 4.2375
40470 | 20 | 95 | 80 | 4.2375 | 0.386 | 3.8203e-13 | 0.0030035 | 4.429e-16 | 0 | 0 | 4.429e-16 | 4.2375
40471 | 20 | 95 | 80 | 4.2375 | 0.386 | 3.8203e-13 | 0.0030035 | 4.429e-16 | 0 | 0 | 4.429e-16 | 4.2375
40472 | 20 | 95 | 80 | 4.2375 | 0.386 | 3.8203e-13 | 0.0030035 | 4.429e-16 | 0 | 0 | 4.429e-16 | 4.2375
40473 | 20 | 95 | 80 | 4.2375 | 0.386 | 3.8203e-13 | 0.0030035 | 4.429e-16 | 0 | 0 | 4.429e-16 | 4.2375
40474 | 20 | 95 | 80 | 4.2375 | 0.386 | 3.8203e-13 | 0.0030035 | 4.429e-16 | 0 | 0 | 4.429e-16 | 4.2375
40475 | 20 | 95 | 80 | 4.2375 | 0.386 | 3.8203e-13 | 0.0030035 | 4.429e-16 | 0 | 0 | 4.429e-16 | 4.2375
40476 | 20 | 95 | 80 | 4.2375 | 0.386 | 3.8203e-13 | 0.0030035 | 4.429e-16 | 0 | 0 | 4.429e-16 | 4.2375
40477 | 20 | 95 | 80 | 4.2375 | 0.386 | 3.8203e-13 | 0.0030035 | 4.429e-16 | 0 | 0 | 4.429e-16 | 4.2375
40478 | 20 | 95 | 80 | 4.2375 | 0.386 | 3.8203e-13 | 0.0030035 | 4.429e-16 | 0 | 0 | 4.429e-16 | 4.2375
40479 | 20 | 95 | 80 | 4.2375 | 0.386 | 3.8203e-13 | 0.0030035 | 4.429e-16 | 0 | 0 | 4.429e-16 | 4.2375
40480 | 20 | 95 | 80 | 4.2375 | 0.386 | 3.8203e-13 | 0.0030035 | 4.429e-16 | 0 | 0 | 4.429e-16 | 4.2375
40481 | 20 | 95 | 80 | 4.2375 | 0.386 | 3.8203e-13 | 0.0030035 | 4.429e-16 | 0 | 0 | 4.429e-16 | 4.2375
40482 | 20 | 95 | 80 | 4.2375 | 0.386 | 3.8203e-13 | 0.0030035 | 4.429e-16 | 0 | 0 | 4.429e-16 | 4.2375
40483 | 20 | 95 | 80 | 4.2375 | 0.386 | 3.8203e-13 | 0.0030035 | 4.429e-16 | 0 | 0 | 4.429e-16 | 4.2375
40484 | 20 | 95 | 80 | 4.2375 | 0.386 | 3.8203e-13 | 0.0030035 | 4.429e-16 | 0 | 0 | 4.429e-16 | 4.2375
40485 | 20 | 95 | 80 | 4.2375 | 0.386 | 3.8203e-13 | 0.0030035 | 4.429e-16 | 0 | 0 | 4.429e-16 | 4.2375
40486 | 20 | 95 | 80 | 4.2375 | 0.386 | 3.8203e-13 | 0.0030035 | 4.429e-16 | 0 | 0 | 4.429e-16 | 4.2375
40487 | 20 | 95 | 80 | 4.2375 | 0.386 | 3.8203e-13 | 0.0030035 | 4.429e-16 | 0 | 0 | 4.429e-16 | 4.2375
40488 | 20 | 95 | 80 | 4.2375 | 0.386 | 3.8203e-13 | 0.0030035 | 4.429e-16 | 0 | 0 | 4.429e-16 | 4.2375
40489 | 20 | 95 | 80 | 4.2375 | 0.386 | 3.8203e-13 | 0.0030035 | 4.429e-16 | 0 | 0 | 4.429e-16 | 4.2375
40490 | 20 | 95 | 80 | 4.2375 | 0.386 | 3.8203e-13 | 0.0030035 | 4.429e-16 | 0 | 0 | 4.429e-16 | 4.2375
40491 | 20 | 95 | 80 | 4.2375 | 0.386 | 3.8203e-13 | 0.0030035 | 4.429e-16 | 0 | 0 | 4.429e-16 | 4.2375
40492 | 20 | 95 | 80 | 4.2375 | 0.386 | 3.8203e-13 | 0.0030035 | 4.429e-16 | 0 | 0 | 4.429e-16 | 4.2375
40493 | 20 | 95 | 80 | 4.2375 | 0.386 | 3.8203e-13 | 0.0030035 | 4.429e-16 | 0 | 0 | 4.429e-16 | 4.2375
40494 | 20 | 95 | 80 | 4.2375 | 0.386 | 3.8203e-13 | 0.0030035 | 4.429e-16 | 0 | 0 | 4.429e-16 | 4.2375
40495 | 20 | 95 | 80 | 4.2375 | 0.386 | 3.8203e-13 | 0.0030035 | 4.429e-16 | 0 | 0 | 4.429e-16 | 4.2375
40496 | 20 | 95 | 80 | 4.2375 | 0.386 | 3.8203e-13 | 0.0030035 | 4.429e-16 | 0 | 0 | 4.429e-16 | 4.2375
40497 | 20 | 95 | 80 | 4.2375 | 0.386 | 3.8203e-13 | 0.0030035 | 4.429e-16 | 0 | 0 | 4.429e-16 | 4.2375
40498 | 20 | 95 | 80 | 4.2375 | 0.386 | 3.8203e-13 | 0.0030035 | 4.429e-16 | 0 | 0 | 4.429e-16 | 4.2375
40499 | 20 | 95 | 80 | 4.2375 | 0.386 | 3.8203e-13 | 0.0030035 | 4.429e-16 | 0 | 0 | 4.429e-16 | 4.2375
40500 | 20 | 95 | 80 | 4.2375 | 0.386 | 3.8203e-13 | 0.0030035 | 4.429e-16 | 0 | 0 | 4.429e-16 | 4.2375
40501 | 20 | 95 | 80 | 4.2375 | 0.386 | 3.8203e-13 | 0.0030035 | 4.429e-16 | 0 | 0 | 4.429e-16 | 4.2375
40502 | 20 | 95 | 80 | 4.2375 | 0.386 | 3.8203e-13 | 0.0030035 | 4.429e-16 | 0 | 0 | 4.429e-16 | 4.2375
40503 | 20 | 95 | 80 | 4.2375 | 0.386 | 3.8203e-13 | 0.0030035 | 4.429e-16 | 0 | 0 | 4.429e-16 | 4.2375
40504 | 20 | 95 | 80 | 4.2375 | 0.386 | 3.8203e-13 | 0.0030035 | 4.429e-16 | 0 | 0 | 4.429e-16 | 4.2375
40505 | 20 | 95 | 80 | 4.2375 | 0.386 | 3.8203e-13 | 0.0030035 | 4.429e-16 | 0 | 0 | 4.429e-16 | 4.2375
40506 | 20 | 95 | 80 | 4.2375 | 0.386 | 3.8203e-13 | 0.0030035 | 4.429e-16 | 0 | 0 | 4.429e-16 | 4.2375
40507 | 20 | 95 | 80 | 4.2375 | 0.386 | 3.8203e-13 | 0.0030035 | 4.429e-16 | 0 | 0 | 4.429e-16 | 4.2375
40508 | 20 | 95 | 80 | 4.2375 | 0.386 | 3.8203e-13 | 0.0030035 | 4.429e-16 | 0 | 0 | 4.429e-16 | 4.2375
40509 | 20 | 95 | 80 | 4.2375 | 0.386 | 3.8203e-13 | 0.0030035 | 4.429e-16 | 0 | 0 | 4.429e-16 | 4.2375
40510 | 20 | 95 | 80 | 4.2375 | 0.386 | 3.8203e-13 | 0.0030035 | 4.429e-16 | 0 | 0 | 4.429e-16 | 4.2375
40511 | 20 | 95 | 80 | 4.2375 | 0.386 | 3.8203e-13 | 0.0030035 | 4.429e-16 | 0 | 0 | 4.429e-16 | 4.2375
40512 | 20 | 95 | 80 | 4.2375 | 0.386 | 3.8203e-13 | 0.0030035 | 4.429e-16 | 0 | 0 | 4.429e-16 | 4.2375
40513 | 20 | 95 | 80 | 4.2375 | 0.386 | 3.8203e-13 | 0.0030035 | 4.429e-16 | 0 | 0 | 4.429e-16 | 4.2375
40514 | 20 | 95 | 80 | 4.2375 | 0.386 | 3.8203e-13 | 0.0030035 | 4.429e-16 | 0 | 0 | 4.429e-16 | 4.2375
40515 | 20 | 95 | 80 | 4.2375 | 0.386 | 3.8203e-13 | 0.0030035 | 4.429e-16 | 0 | 0 | 4.429e-16 | 4.2375
40516 | 20 | 95 | 80 | 4.2375 | 0.386 | 3.8203e-13 | 0.0030035 | 4.429e-16 | 0 | 0 | 4.429e-16 | 4.2375
40517 | 20 | 95 | 80 | 4.2375 | 0.386 | 3.8203e-13 | 0.0030035 | 4.429e-16 | 0 | 0 | 4.429e-16 | 4.2375
40518 | 20 | 95 | 80 | 4.2375 | 0.386 | 3.8203e-13 | 0.0030035 | 4.429e-16 | 0 | 0 | 4.429e-16 | 4.2375
40519 | 20 | 95 | 80 | 4.2375 | 0.386 | 3.8203e-13 | 0.0030035 | 4.429e-16 | 0 | 0 | 4.429e-16 | 4.2375
40520 | 20 | 95 | 80 | 4.2375 | 0.386 | 3.8203e-13 | 0.0030035 | 4.429e-16 | 0 | 0 | 4.429e-16 | 4.2375
40521 | 20 | 95 | 80 | 4.2375 | 0.386 | 3.8203e-13 | 0.0030035 | 4.429e-16 | 0 | 0 | 4.429e-16 | 4.2375
40522 | 20 | 95 | 80 | 4.2375 | 0.386 | 3.8203e-13 | 0.0030035 | 4.429e-16 | 0 | 0 | 4.429e-16 | 4.2375
40523 | 20 | 95 | 80 | 4.2375 | 0.386 | 3.8203e-13 | 0.0030035 | 4.429e-16 | 0 | 0 | 4.429e-16 | 4.2375
40524 | 20 | 95 | 80 | 4.2375 | 0.386 | 3.8203e-13 | 0.0030035 | 4.429e-16 | 0 | 0 | 4.429e-16 | 4.2375
40525 | 20 | 95 | 80 | 4.2375 | 0.386 | 3.8203e-13 | 0.0030035 | 4.429e-16 | 0 | 0 | 4.429e-16 | 4.2375
40526 | 20 | 95 | 80 | 4.2375 | 0.386 | 3.8203e-13 | 0.0030035 | 4.429e-16 | 0 | 0 | 4.429e-16 | 4.2375
40527 | 20 | 95 | 80 | 4.2375 | 0.386 | 3.8203e-13 | 0.0030035 | 4.429e-16 | 0 | 0 | 4.429e-16 | 4.2375
40528 | 20 | 95 | 80 | 4.2375 | 0.386 | 3.8203e-13 | 0.0030035 | 4.429e-16 | 0 | 0 | 4.429e-16 | 4.2375
40529 | 20 | 95 | 80 | 4.2375 | 0.386 | 3.8203e-13 | 0.0030035 | 4.429e-16 | 0 | 0 | 4.429e-16 | 4.2375
40530 | 20 | 95 | 80 | 4.2375 | 0.386 | 3.8203e-13 | 0.0030035 | 4.429e-16 | 0 | 0 | 4.429e-16 | 4.2375
40531 | 20 | 95 | 80 | 4.2375 | 0.386 | 3.8203e-13 | 0.0030035 | 4.429e-16 | 0 | 0 | 4.429e-16 | 4.2375
40532 | 20 | 95 | 80 | 4.2375 | 0.386 | 3.8203e-13 | 0.0030035 | 4.429e-16 | 0 | 0 | 4.429e-16 | 4.2375
40533 | 20 | 95 | 80 | 4.2375 | 0.386 | 3.8203e-13 | 0.0030035 | 4.429e-16 | 0 | 0 | 4.429e-16 | 4.2375
40534 | 20 | 95 | 80 | 4.2375 | 0.386 | 3.8203e-13 | 0.0030035 | 4.429e-16 | 0 | 0 | 4.429e-16 | 4.2375
40535 | 20 | 95 | 80 | 4.2375 | 0.386 | 3.8203e-13 | 0.0030035 | 4.429e-16 | 0 | 0 | 4.429e-16 | 4.2375
40536 | 20 | 95 | 80 | 4.2375 | 0.386 | 3.8203e-13 | 0.0030035 | 4.429e-16 | 0 | 0 | 4.429e-16 | 4.2375
40537 | 20 | 95 | 80 | 4.2375 | 0.386 | 3.8203e-13 | 0.0030035 | 4.429e-16 | 0 | 0 | 4.429e-16 | 4.2375
40538 | 20 | 95 | 80 | 4.2375 | 0.386 | 3.8203e-13 | 0.0030035 | 4.429e-16 | 0 | 0 | 4.429e-16 | 4.2375
40539 | 20 | 95 | 80 | 4.2375 | 0.386 | 3.8203e-13 | 0.0030035 | 4.429e-16 | 0 | 0 | 4.429e-16 | 4.2375
40540 | 20 | 95 | 80 | 4.2375 | 0.386 | 3.8203e-13 | 0.0030035 | 4.429e-16 | 0 | 0 | 4.429e-16 | 4.2375
40541 | 20 | 95 | 80 | 4.2375 | 0.386 | 3.8203e-13 | 0.0030035 | 4.429e-16 | 0 | 0 | 4.429e-16 | 4.2375
40542 | 20 | 95 | 80 | 4.2375 | 0.386 | 3.8203e-13 | 0.0030035 | 4.429e-16 | 0 | 0 | 4.429e-16 | 4.2375
40543 | 20 | 95 | 80 | 4.2375 | 0.386 | 3.8203e-13 | 0.0030035 | 4.429e-16 | 0 | 0 | 4.429e-16 | 4.2375
40544 | 20 | 95 | 80 | 4.2375 | 0.386 | 3.8203e-13 | 0.0030035 | 4.429e-16 | 0 | 0 | 4.429e-16 | 4.2375
40545 | 20 | 95 | 80 | 4.2375 | 0.386 | 3.8203e-13 | 0.0030035 | 4.429e-16 | 0 | 0 | 4.429e-16 | 4.2375
40546 | 20 | 95 | 80 | 4.2375 | 0.386 | 3.8203e-13 | 0.0030035 | 4.429e-16 | 0 | 0 | 4.429e-16 | 4.2375
40547 | 20 | 95 | 80 | 4.2375 | 0.386 | 3.8203e-13 | 0.0030035 | 4.429e-16 | 0 | 0 | 4.429e-16 | 4.2375
40548 | 20 | 95 | 80 | 4.2375 | 0.386 | 3.8203e-13 | 0.0030035 | 4.429e-16 | 0 | 0 | 4.429e-16 | 4.2375
40549 | 20 | 95 | 80 | 4.2375 | 0.386 | 3.8203e-13 | 0.0030035 | 4.429e-16 | 0 | 0 | 4.429e-16 | 4.2375
40550 | 20 | 95 | 80 | 4.2375 | 0.386 | 3.8203e-13 | 0.0030035 | 4.429e-16 | 0 | 0 | 4.429e-16 | 4.2375
40551 | 20 | 95 | 80 | 4.2375 | 0.386 | 3.8203e-13 | 0.0030035 | 4.429e-16 | 0 | 0 | 4.429e-16 | 4.2375
40552 | 20 | 95 | 80 | 4.2375 | 0.386 | 3.8203e-13 | 0.0030035 | 4.429e-16 | 0 | 0 | 4.429e-16 | 4.2375
40553 | 20 | 95 | 80 | 4.2375 | 0.386 | 3.8203e-13 | 0.0030035 | 4.429e-16 | 0 | 0 | 4.429e-16 | 4.2375
40554 | 20 | 95 | 80 | 4.2375 | 0.386 | 3.8203e-13 | 0.0030035 | 4.429e-16 | 0 | 0 | 4.429e-16 | 4.2375
40555 | 20 | 95 | 80 | 4.2375 | 0.386 | 3.8203e-13 | 0.0030035 | 4.429e-16 | 0 | 0 | 4.429e-16 | 4.2375
40556 | 20 | 95 | 80 | 4.2375 | 0.386 | 3.8203e-13 | 0.0030035 | 4.429e-16 | 0 | 0 | 4.429e-16 | 4.2375
40557 | 20 | 95 | 80 | 4.2375 | 0.386 | 3.8203e-13 | 0.0030035 | 4.429e-16 | 0 | 0 | 4.429e-16 | 4.2375
40558 | 20 | 95 | 80 | 4.2375 | 0.386 | 3.8203e-13 | 0.0030035 | 4.429e-16 | 0 | 0 | 4.429e-16 | 4.2375
40559 | 20 | 95 | 80 | 4.2375 | 0.386 | 3.8203e-13 | 0.0030035 | 4.429e-16 | 0 | 0 | 4.429e-16 | 4.2375
40560 | 20 | 95 | 80 | 4.2375 | 0.386 | 3.8203e-13 | 0.0030035 | 4.429e-16 | 0 | 0 | 4.429e-16 | 4.2375
40561 | 20 | 95 | 80 | 4.2375 | 0.386 | 3.8203e-13 | 0.0030035 | 4.429e-16 | 0 | 0 | 4.429e-16 | 4.2375
40562 | 20 | 95 | 80 | 4.2375 | 0.386 | 3.8203e-13 | 0.0030035 | 4.429e-16 | 0 | 0 | 4.429e-16 | 4.2375
40563 | 20 | 95 | 80 | 4.2375 | 0.386 | 3.8203e-13 | 0.0030035 | 4.429e-16 | 0 | 0 | 4.429e-16 | 4.2375
40564 | 20 | 95 | 80 | 4.2375 | 0.386 | 3.8203e-13 | 0.0030035 | 4.429e-16 | 0 | 0 | 4.429e-16 | 4.2375
40565 | 20 | 95 | 80 | 4.2375 | 0.386 | 3.8203e-13 | 0.0030035 | 4.429e-16 | 0 | 0 | 4.429e-16 | 4.2375
40566 | 20 | 95 | 80 | 4.2375 | 0.386 | 3.8203e-13 | 0.0030035 | 4.429e-16 | 0 | 0 | 4.429e-16 | 4.2375
40567 | 20 | 95 | 80 | 4.2375 | 0.386 | 3.8203e-13 | 0.0030035 | 4.429e-16 | 0 | 0 | 4.429e-16 | 4.2375
40568 | 20 | 95 | 80 | 4.2375 | 0.386 | 3.8203e-13 | 0.0030035 | 4.429e-16 | 0 | 0 | 4.429e-16 | 4.2375
40569 | 20 | 95 | 80 | 4.2375 | 0.386 | 3.8203e-13 | 0.0030035 | 4.429e-16 | 0 | 0 | 4.429e-16 | 4.2375
40570 | 20 | 95 | 80 | 4.2375 | 0.386 | 3.8203e-13 | 0.0030035 | 4.429e-16 | 0 | 0 | 4.429e-16 | 4.2375
40571 | 20 | 95 | 80 | 4.2375 | 0.386 | 3.8203e-13 | 0.0030035 | 4.429e-16 | 0 | 0 | 4.429e-16 | 4.2375
40572 | 20 | 95 | 80 | 4.2375 | 0.386 | 3.8203e-13 | 0.0030035 | 4.429e-16 | 0 | 0 | 4.429e-16 | 4.2375
40573 | 20 | 95 | 80 | 4.2375 | 0.386 | 3.8203e-13 | 0.0030035 | 4.429e-16 | 0 | 0 | 4.429e-16 | 4.2375
40574 | 20 | 95 | 80 | 4.2375 | 0.386 | 3.8203e-13 | 0.0030035 | 4.429e-16 | 0 | 0 | 4.429e-16 | 4.2375
40575 | 20 | 95 | 80 | 4.2375 | 0.386 | 3.8203e-13 | 0.0030035 | 4.429e-16 | 0 | 0 | 4.429e-16 | 4.2375
40576 | 20 | 95 | 80 | 4.2375 | 0.386 | 3.8203e-13 | 0.0030035 | 4.429e-16 | 0 | 0 | 4.429e-16 | 4.2375
40577 | 20 | 95 | 80 | 4.2375 | 0.386 | 3.8203e-13 | 0.0030035 | 4.429e-16 | 0 | 0 | 4.429e-16 | 4.2375
40578 | 20 | 95 | 80 | 4.2375 | 0.386 | 3.8203e-13 | 0.0030035 | 4.429e-16 | 0 | 0 | 4.429e-16 | 4.2375
40579 | 20 | 95 | 80 | 4.2375 | 0.386 | 3.8203e-13 | 0.0030035 | 4.429e-16 | 0 | 0 | 4.429e-16 | 4.2375
40580 | 20 | 95 | 80 | 4.2375 | 0.386 | 3.8203e-13 | 0.0030035 | 4.429e-16 | 0 | 0 | 4.429e-16 | 4.2375
40581 | 20 | 95 | 80 | 4.2375 | 0.386 | 3.8203e-13 | 0.0030035 | 4.429e-16 | 0 | 0 | 4.429e-16 | 4.2375
40582 | 20 | 95 | 80 | 4.2375 | 0.386 | 3.8203e-13 | 0.0030035 | 4.429e-16 | 0 | 0 | 4.429e-16 | 4.2375
40583 | 20 | 95 | 80 | 4.2375 | 0.386 | 3.8203e-13 | 0.0030035 | 4.429e-16 | 0 | 0 | 4.429e-16 | 4.2375
40584 | 20 | 95 | 80 | 4.2375 | 0.386 | 3.8203e-13 | 0.0030035 | 4.429e-16 | 0 | 0 | 4.429e-16 | 4.2375
40585 | 20 | 95 | 80 | 4.2375 | 0.386 | 3.8203e-13 | 0.0030035 | 4.429e-16 | 0 | 0 | 4.429e-16 | 4.2375
40586 | 20 | 95 | 80 | 4.2375 | 0.386 | 3.8203e-13 | 0.0030035 | 4.429e-16 | 0 | 0 | 4.429e-16 | 4.2375
40587 | 20 | 95 | 80 | 4.2375 | 0.386 | 3.8203e-13 | 0.0030035 | 4.429e-16 | 0 | 0 | 4.429e-16 | 4.2375
40588 | 20 | 95 | 80 | 4.2375 | 0.386 | 3.8203e-13 | 0.0030035 | 4.429e-16 | 0 | 0 | 4.429e-16 | 4.2375
40589 | 20 | 95 | 80 | 4.2375 | 0.386 | 3.8203e-13 | 0.0030035 | 4.429e-16 | 0 | 0 | 4.429e-16 | 4.2375
40590 | 20 | 95 | 80 | 4.2375 | 0.386 | 3.8203e-13 | 0.0030035 | 4.429e-16 | 0 | 0 | 4.429e-16 | 4.2375
40591 | 20 | 95 | 80 | 4.2375 | 0.386 | 3.8203e-13 | 0.0030035 | 4.429e-16 | 0 | 0 | 4.429e-16 | 4.2375
40592 | 20 | 95 | 80 | 4.2375 | 0.386 | 3.8203e-13 | 0.0030035 | 4.429e-16 | 0 | 0 | 4.429e-16 | 4.2375
40593 | 20 | 95 | 80 | 4.2375 | 0.386 | 3.8203e-13 | 0.0030035 | 4.429e-16 | 0 | 0 | 4.429e-16 | 4.2375
40594 | 20 | 95 | 80 | 4.2375 | 0.386 | 3.8203e-13 | 0.0030035 | 4.429e-16 | 0 | 0 | 4.429e-16 | 4.2375
40595 | 20 | 95 | 80 | 4.2375 | 0.386 | 3.8203e-13 | 0.0030035 | 4.429e-16 | 0 | 0 | 4.429e-16 | 4.2375
40596 | 20 | 95 | 80 | 4.2375 | 0.386 | 3.8203e-13 | 0.0030035 | 4.429e-16 | 0 | 0 | 4.429e-16 | 4.2375
40597 | 20 | 95 | 80 | 4.2375 | 0.386 | 3.8203e-13 | 0.0030035 | 4.429e-16 | 0 | 0 | 4.429e-16 | 4.2375
40598 | 20 | 95 | 80 | 4.2375 | 0.386 | 3.8203e-13 | 0.0030035 | 4.429e-16 | 0 | 0 | 4.429e-16 | 4.2375
40599 | 20 | 95 | 80 | 4.2375 | 0.386 | 3.8203e-13 | 0.0030035 | 4.429e-16 | 0 | 0 | 4.429e-16 | 4.2375
40600 | 20 | 95 | 80 | 4.2375 | 0.386 | 3.8203e-13 | 0.0030035 | 4.429e-16 | 0 | 0 | 4.429e-16 | 4.2375
40601 | 20 | 95 | 80 | 4.2375 | 0.386 | 3.8203e-13 | 0.0030035 | 4.429e-16 | 0 | 0 | 4.429e-16 | 4.2375
40602 | 20 | 95 | 80 | 4.2375 | 0.386 | 3.8203e-13 | 0.0030035 | 4.429e-16 | 0 | 0 | 4.429e-16 | 4.2375
40603 | 20 | 95 | 80 | 4.2375 | 0.386 | 3.8203e-13 | 0.0030035 | 4.429e-16 | 0 | 0 | 4.429e-16 | 4.2375
40604 | 20 | 95 | 80 | 4.2375 | 0.386 | 3.8203e-13 | 0.0030035 | 4.429e-16 | 0 | 0 | 4.429e-16 | 4.2375
40605 | 20 | 95 | 80 | 4.2375 | 0.386 | 3.8203e-13 | 0.0030035 | 4.429e-16 | 0 | 0 | 4.429e-16 | 4.2375
40606 | 20 | 95 | 80 | 4.2375 | 0.386 | 3.8203e-13 | 0.0030035 | 4.429e-16 | 0 | 0 | 4.429e-16 | 4.2375
40607 | 20 | 95 | 80 | 4.2375 | 0.386 | 3.8203e-13 | 0.0030035 | 4.429e-16 | 0 | 0 | 4.429e-16 | 4.2375
40608 | 20 | 95 | 80 | 4.2375 | 0.386 | 3.8203e-13 | 0.0030035 | 4.429e-16 | 0 | 0 | 4.429e-16 | 4.2375
40609 | 20 | 95 | 80 | 4.2375 | 0.386 | 3.8203e-13 | 0.0030035 | 4.429e-16 | 0 | 0 | 4.429e-16 | 4.2375
40610 | 20 | 95 | 80 | 4.2375 | 0.386 | 3.8203e-13 | 0.0030035 | 4.429e-16 | 0 | 0 | 4.429e-16 | 4.2375
40611 | 20 | 95 | 80 | 4.2375 | 0.386 | 3.8203e-13 | 0.0030035 | 4.429e-16 | 0 | 0 | 4.429e-16 | 4.2375
40612 | 20 | 95 | 80 | 4.2375 | 0.386 | 3.8203e-13 | 0.0030035 | 4.429e-16 | 0 | 0 | 4.429e-16 | 4.2375
40613 | 20 | 95 | 80 | 4.2375 | 0.386 | 3.8203e-13 | 0.0030035 | 4.429e-16 | 0 | 0 | 4.429e-16 | 4.2375
40614 | 20 | 95 | 80 | 4.2375 | 0.386 | 3.8203e-13 | 0.0030035 | 4.429e-16 | 0 | 0 | 4.429e-16 | 4.2375
40615 | 20 | 95 | 80 | 4.2375 | 0.386 | 3.8203e-13 | 0.0030035 | 4.429e-16 | 0 | 0 | 4.429e-16 | 4.2375
40616 | 20 | 95 | 80 | 4.2375 | 0.386 | 3.8203e-13 | 0.0030035 | 4.429e-16 | 0 | 0 | 4.429e-16 | 4.2375
40617 | 20 | 95 | 80 | 4.2375 | 0.386 | 3.8203e-13 | 0.0030035 | 4.429e-16 | 0 | 0 | 4.429e-16 | 4.2375
40618 | 20 | 95 | 80 | 4.2375 | 0.386 | 3.8203e-13 | 0.0030035 | 4.429e-16 | 0 | 0 | 4.429e-16 | 4.2375
40619 | 20 | 95 | 80 | 4.2375 | 0.386 | 3.8203e-13 | 0.0030035 | 4.429e-16 | 0 | 0 | 4.429e-16 | 4.2375
40620 | 20 | 95 | 80 | 4.2375 | 0.386 | 3.8203e-13 | 0.0030035 | 4.429e-16 | 0 | 0 | 4.429e-16 | 4.2375
40621 | 20 | 95 | 80 | 4.2375 | 0.386 | 3.8203e-13 | 0.0030035 | 4.429e-16 | 0 | 0 | 4.429e-16 | 4.2375
40622 | 20 | 95 | 80 | 4.2375 | 0.386 | 3.8203e-13 | 0.0030035 | 4.429e-16 | 0 | 0 | 4.429e-16 | 4.2375
40623 | 20 | 95 | 80 | 4.2375 | 0.386 | 3.8203e-13 | 0.0030035 | 4.429e-16 | 0 | 0 | 4.429e-16 | 4.2375
40624 | 20 | 95 | 80 | 4.2375 | 0.386 | 3.8203e-13 | 0.0030035 | 4.429e-16 | 0 | 0 | 4.429e-16 | 4.2375
40625 | 20 | 95 | 80 | 4.2375 | 0.386 | 3.8203e-13 | 0.0030035 | 4.429e-16 | 0 | 0 | 4.429e-16 | 4.2375
40626 | 20 | 95 | 80 | 4.2375 | 0.386 | 3.8203e-13 | 0.0030035 | 4.429e-16 | 0 | 0 | 4.429e-16 | 4.2375
40627 | 20 | 95 | 80 | 4.2375 | 0.386 | 3.8203e-13 | 0.0030035 | 4.429e-16 | 0 | 0 | 4.429e-16 | 4.2375
40628 | 20 | 95 | 80 | 4.2375 | 0.386 | 3.8203e-13 | 0.0030035 | 4.429e-16 | 0 | 0 | 4.429e-16 | 4.2375
40629 | 20 | 95 | 80 | 4.2375 | 0.386 | 3.8203e-13 | 0.0030035 | 4.429e-16 | 0 | 0 | 4.429e-16 | 4.2375
40630 | 20 | 95 | 80 | 4.2375 | 0.386 | 3.8203e-13 | 0.0030035 | 4.429e-16 | 0 | 0 | 4.429e-16 | 4.2375
40631 | 20 | 95 | 80 | 4.2375 | 0.386 | 3.8203e-13 | 0.0030035 | 4.429e-16 | 0 | 0 | 4.429e-16 | 4.2375
40632 | 20 | 95 | 80 | 4.2375 | 0.386 | 3.8203e-13 | 0.0030035 | 4.429e-16 | 0 | 0 | 4.429e-16 | 4.2375
40633 | 20 | 95 | 80 | 4.2375 | 0.386 | 3.8203e-13 | 0.0030035 | 4.429e-16 | 0 | 0 | 4.429e-16 | 4.2375
40634 | 20 | 95 | 80 | 4.2375 | 0.386 | 3.8203e-13 | 0.0030035 | 4.429e-16 | 0 | 0 | 4.429e-16 | 4.2375
40635 | 20 | 95 | 80 | 4.2375 | 0.386 | 3.8203e-13 | 0.0030035 | 4.429e-16 | 0 | 0 | 4.429e-16 | 4.2375
40636 | 20 | 95 | 80 | 4.2375 | 0.386 | 3.8203e-13 | 0.0030035 | 4.429e-16 | 0 | 0 | 4.429e-16 | 4.2375
40637 | 20 | 95 | 80 | 4.2375 | 0.386 | 3.8203e-13 | 0.0030035 | 4.429e-16 | 0 | 0 | 4.429e-16 | 4.2375
40638 | 20 | 95 | 80 | 4.2375 | 0.386 | 3.8203e-13 | 0.0030035 | 4.429e-16 | 0 | 0 | 4.429e-16 | 4.2375
40639 | 20 | 95 | 80 | 4.2375 | 0.386 | 3.8203e-13 | 0.0030035 | 4.429e-16 | 0 | 0 | 4.429e-16 | 4.2375
40640 | 20 | 95 | 80 | 4.2375 | 0.386 | 3.8203e-13 | 0.0030035 | 4.429e-16 | 0 | 0 | 4.429e-16 | 4.2375
40641 | 20 | 95 | 80 | 4.2375 | 0.386 | 3.8203e-13 | 0.0030035 | 4.429e-16 | 0 | 0 | 4.429e-16 | 4.2375
40642 | 20 | 95 | 80 | 4.2375 | 0.386 | 3.8203e-13 | 0.0030035 | 4.429e-16 | 0 | 0 | 4.429e-16 | 4.2375
40643 | 20 | 95 | 80 | 4.2375 | 0.386 | 3.8203e-13 | 0.0030035 | 4.429e-16 | 0 | 0 | 4.429e-16 | 4.2375
40644 | 20 | 95 | 80 | 4.2375 | 0.386 | 3.8203e-13 | 0.0030035 | 4.429e-16 | 0 | 0 | 4.429e-16 | 4.2375
40645 | 20 | 95 | 80 | 4.2375 | 0.386 | 3.8203e-13 | 0.0030035 | 4.429e-16 | 0 | 0 | 4.429e-16 | 4.2375
40646 | 20 | 95 | 80 | 4.2375 | 0.386 | 3.8203e-13 | 0.0030035 | 4.429e-16 | 0 | 0 | 4.429e-16 | 4.2375
40647 | 20 | 95 | 80 | 4.2375 | 0.386 | 3.8203e-13 | 0.0030035 | 4.429e-16 | 0 | 0 | 4.429e-16 | 4.2375
40648 | 20 | 95 | 80 | 4.2375 | 0.386 | 3.8203e-13 | 0.0030035 | 4.429e-16 | 0 | 0 | 4.429e-16 | 4.2375
40649 | 20 | 95 | 80 | 4.2375 | 0.386 | 3.8203e-13 | 0.0030035 | 4.429e-16 | 0 | 0 | 4.429e-16 | 4.2375
40650 | 20 | 95 | 80 | 4.2375 | 0.386 | 3.8203e-13 | 0.0030035 | 4.429e-16 | 0 | 0 | 4.429e-16 | 4.2375
40651 | 20 | 95 | 80 | 4.2375 | 0.386 | 3.8203e-13 | 0.0030035 | 4.429e-16 | 0 | 0 | 4.429e-16 | 4.2375
40652 | 20 | 95 | 80 | 4.2375 | 0.386 | 3.8203e-13 | 0.0030035 | 4.429e-16 | 0 | 0 | 4.429e-16 | 4.2375
40653 | 20 | 95 | 80 | 4.2375 | 0.386 | 3.8203e-13 | 0.0030035 | 4.429e-16 | 0 | 0 | 4.429e-16 | 4.2375
40654 | 20 | 95 | 80 | 4.2375 | 0.386 | 3.8203e-13 | 0.0030035 | 4.429e-16 | 0 | 0 | 4.429e-16 | 4.2375
40655 | 20 | 95 | 80 | 4.2375 | 0.386 | 3.8203e-13 | 0.0030035 | 4.429e-16 | 0 | 0 | 4.429e-16 | 4.2375
40656 | 20 | 95 | 80 | 4.2375 | 0.386 | 3.8203e-13 | 0.0030035 | 4.429e-16 | 0 | 0 | 4.429e-16 | 4.2375
40657 | 20 | 95 | 80 | 4.2375 | 0.386 | 3.8203e-13 | 0.0030035 | 4.429e-16 | 0 | 0 | 4.429e-16 | 4.2375
40658 | 20 | 95 | 80 | 4.2375 | 0.386 | 3.8203e-13 | 0.0030035 | 4.429e-16 | 0 | 0 | 4.429e-16 | 4.2375
40659 | 20 | 95 | 80 | 4.2375 | 0.386 | 3.8203e-13 | 0.0030035 | 4.429e-16 | 0 | 0 | 4.429e-16 | 4.2375
40660 | 20 | 95 | 80 | 4.2375 | 0.386 | 3.8203e-13 | 0.0030035 | 4.429e-16 | 0 | 0 | 4.429e-16 | 4.2375
40661 | 20 | 95 | 80 | 4.2375 | 0.386 | 3.8203e-13 | 0.0030035 | 4.429e-16 | 0 | 0 | 4.429e-16 | 4.2375
40662 | 20 | 95 | 80 | 4.2375 | 0.386 | 3.8203e-13 | 0.0030035 | 4.429e-16 | 0 | 0 | 4.429e-16 | 4.2375
40663 | 20 | 95 | 80 | 4.2375 | 0.386 | 3.8203e-13 | 0.0030035 | 4.429e-16 | 0 | 0 | 4.429e-16 | 4.2375
40664 | 20 | 95 | 80 | 4.2375 | 0.386 | 3.8203e-13 | 0.0030035 | 4.429e-16 | 0 | 0 | 4.429e-16 | 4.2375
40665 | 20 | 95 | 80 | 4.2375 | 0.386 | 3.8203e-13 | 0.0030035 | 4.429e-16 | 0 | 0 | 4.429e-16 | 4.2375
40666 | 20 | 95 | 80 | 4.2375 | 0.386 | 3.8203e-13 | 0.0030035 | 4.429e-16 | 0 | 0 | 4.429e-16 | 4.2375
40667 | 20 | 95 | 80 | 4.2375 | 0.386 | 3.8203e-13 | 0.0030035 | 4.429e-16 | 0 | 0 | 4.429e-16 | 4.2375
40668 | 20 | 95 | 80 | 4.2375 | 0.386 | 3.8203e-13 | 0.0030035 | 4.429e-16 | 0 | 0 | 4.429e-16 | 4.2375
40669 | 20 | 95 | 80 | 4.2375 | 0.386 | 3.8203e-13 | 0.0030035 | 4.429e-16 | 0 | 0 | 4.429e-16 | 4.2375
40670 | 20 | 95 | 80 | 4.2375 | 0.386 | 3.8203e-13 | 0.0030035 | 4.429e-16 | 0 | 0 | 4.429e-16 | 4.2375
40671 | 20 | 95 | 80 | 4.2375 | 0.386 | 3.8203e-13 | 0.0030035 | 4.429e-16 | 0 | 0 | 4.429e-16 | 4.2375
40672 | 20 | 95 | 80 | 4.2375 | 0.386 | 3.8203e-13 | 0.0030035 | 4.429e-16 | 0 | 0 | 4.429e-16 | 4.2375
40673 | 20 | 95 | 80 | 4.2375 | 0.386 | 3.8203e-13 | 0.0030035 | 4.429e-16 | 0 | 0 | 4.429e-16 | 4.2375
40674 | 20 | 95 | 80 | 4.2375 | 0.386 | 3.8203e-13 | 0.0030035 | 4.429e-16 | 0 | 0 | 4.429e-16 | 4.2375
40675 | 20 | 95 | 80 | 4.2375 | 0.386 | 3.8203e-13 | 0.0030035 | 4.429e-16 | 0 | 0 | 4.429e-16 | 4.2375
40676 | 20 | 95 | 80 | 4.2375 | 0.386 | 3.8203e-13 | 0.0030035 | 4.429e-16 | 0 | 0 | 4.429e-16 | 4.2375
40677 | 20 | 95 | 80 | 4.2375 | 0.386 | 3.8203e-13 | 0.0030035 | 4.429e-16 | 0 | 0 | 4.429e-16 | 4.2375
40678 | 20 | 95 | 80 | 4.2375 | 0.386 | 3.8203e-13 | 0.0030035 | 4.429e-16 | 0 | 0 | 4.429e-16 | 4.2375
40679 | 20 | 95 | 80 | 4.2375 | 0.386 | 3.8203e-13 | 0.0030035 | 4.429e-16 | 0 | 0 | 4.429e-16 | 4.2375
40680 | 20 | 95 | 80 | 4.2375 | 0.386 | 3.8203e-13 | 0.0030035 | 4.429e-16 | 0 | 0 | 4.429e-16 | 4.2375
40681 | 20 | 95 | 80 | 4.2375 | 0.386 | 3.8203e-13 | 0.0030035 | 4.429e-16 | 0 | 0 | 4.429e-16 | 4.2375
40682 | 20 | 95 | 80 | 4.2375 | 0.386 | 3.8203e-13 | 0.0030035 | 4.429e-16 | 0 | 0 | 4.429e-16 | 4.2375
40683 | 20 | 95 | 80 | 4.2375 | 0.386 | 3.8203e-13 | 0.0030035 | 4.429e-16 | 0 | 0 | 4.429e-16 | 4.2375
40684 | 20 | 95 | 80 | 4.2375 | 0.386 | 3.8203e-13 | 0.0030035 | 4.429e-16 | 0 | 0 | 4.429e-16 | 4.2375
40685 | 20 | 95 | 80 | 4.2375 | 0.386 | 3.8203e-13 | 0.0030035 | 4.429e-16 | 0 | 0 | 4.429e-16 | 4.2375
40686 | 20 | 95 | 80 | 4.2375 | 0.386 | 3.8203e-13 | 0.0030035 | 4.429e-16 | 0 | 0 | 4.429e-16 | 4.2375
40687 | 20 | 95 | 80 | 4.2375 | 0.386 | 3.8203e-13 | 0.0030035 | 4.429e-16 | 0 | 0 | 4.429e-16 | 4.2375
40688 | 20 | 95 | 80 | 4.2375 | 0.386 | 3.8203e-13 | 0.0030035 | 4.429e-16 | 0 | 0 | 4.429e-16 | 4.2375
40689 | 20 | 95 | 80 | 4.2375 | 0.386 | 3.8203e-13 | 0.0030035 | 4.429e-16 | 0 | 0 | 4.429e-16 | 4.2375
40690 | 20 | 95 | 80 | 4.2375 | 0.386 | 3.8203e-13 | 0.0030035 | 4.429e-16 | 0 | 0 | 4.429e-16 | 4.2375
40691 | 20 | 95 | 80 | 4.2375 | 0.386 | 3.8203e-13 | 0.0030035 | 4.429e-16 | 0 | 0 | 4.429e-16 | 4.2375
40692 | 20 | 95 | 80 | 4.2375 | 0.386 | 3.8203e-13 | 0.0030035 | 4.429e-16 | 0 | 0 | 4.429e-16 | 4.2375
40693 | 20 | 95 | 80 | 4.2375 | 0.386 | 3.8203e-13 | 0.0030035 | 4.429e-16 | 0 | 0 | 4.429e-16 | 4.2375
40694 | 20 | 95 | 80 | 4.2375 | 0.386 | 3.8203e-13 | 0.0030035 | 4.429e-16 | 0 | 0 | 4.429e-16 | 4.2375
40695 | 20 | 95 | 80 | 4.2375 | 0.386 | 3.8203e-13 | 0.0030035 | 4.429e-16 | 0 | 0 | 4.429e-16 | 4.2375
40696 | 20 | 95 | 80 | 4.2375 | 0.386 | 3.8203e-13 | 0.0030035 | 4.429e-16 | 0 | 0 | 4.429e-16 | 4.2375
40697 | 20 | 95 | 80 | 4.2375 | 0.386 | 3.8203e-13 | 0.0030035 | 4.429e-16 | 0 | 0 | 4.429e-16 | 4.2375
40698 | 20 | 95 | 80 | 4.2375 | 0.386 | 3.8203e-13 | 0.0030035 | 4.429e-16 | 0 | 0 | 4.429e-16 | 4.2375
40699 | 20 | 95 | 80 | 4.2375 | 0.386 | 3.8203e-13 | 0.0030035 | 4.429e-16 | 0 | 0 | 4.429e-16 | 4.2375
40700 | 20 | 95 | 80 | 4.2375 | 0.386 | 3.8203e-13 | 0.0030035 | 4.429e-16 | 0 | 0 | 4.429e-16 | 4.2375
40701 | 20 | 95 | 80 | 4.2375 | 0.386 | 3.8203e-13 | 0.0030035 | 4.429e-16 | 0 | 0 | 4.429e-16 | 4.2375
40702 | 20 | 95 | 80 | 4.2375 | 0.386 | 3.8203e-13 | 0.0030035 | 4.429e-16 | 0 | 0 | 4.429e-16 | 4.2375
40703 | 20 | 95 | 80 | 4.2375 | 0.386 | 3.8203e-13 | 0.0030035 | 4.429e-16 | 0 | 0 | 4.429e-16 | 4.2375
40704 | 20 | 95 | 80 | 4.2375 | 0.386 | 3.8203e-13 | 0.0030035 | 4.429e-16 | 0 | 0 | 4.429e-16 | 4.2375
40705 | 20 | 95 | 80 | 4.2375 | 0.386 | 3.8203e-13 | 0.0030035 | 4.429e-16 | 0 | 0 | 4.429e-16 | 4.2375
40706 | 20 | 95 | 80 | 4.2375 | 0.386 | 3.8203e-13 | 0.0030035 | 4.429e-16 | 0 | 0 | 4.429e-16 | 4.2375
40707 | 20 | 95 | 80 | 4.2375 | 0.386 | 3.8203e-13 | 0.0030035 | 4.429e-16 | 0 | 0 | 4.429e-16 | 4.2375
40708 | 20 | 95 | 80 | 4.2375 | 0.386 | 3.8203e-13 | 0.0030035 | 4.429e-16 | 0 | 0 | 4.429e-16 | 4.2375
40709 | 20 | 95 | 80 | 4.2375 | 0.386 | 3.8203e-13 | 0.0030035 | 4.429e-16 | 0 | 0 | 4.429e-16 | 4.2375
40710 | 20 | 95 | 80 | 4.2375 | 0.386 | 3.8203e-13 | 0.0030035 | 4.429e-16 | 0 | 0 | 4.429e-16 | 4.2375
40711 | 20 | 95 | 80 | 4.2375 | 0.386 | 3.8203e-13 | 0.0030035 | 4.429e-16 | 0 | 0 | 4.429e-16 | 4.2375
40712 | 20 | 95 | 80 | 4.2375 | 0.386 | 3.8203e-13 | 0.0030035 | 4.429e-16 | 0 | 0 | 4.429e-16 | 4.2375
40713 | 20 | 95 | 80 | 4.2375 | 0.386 | 3.8203e-13 | 0.0030035 | 4.429e-16 | 0 | 0 | 4.429e-16 | 4.2375
40714 | 20 | 95 | 80 | 4.2375 | 0.386 | 3.8203e-13 | 0.0030035 | 4.429e-16 | 0 | 0 | 4.429e-16 | 4.2375
40715 | 20 | 95 | 80 | 4.2375 | 0.386 | 3.8203e-13 | 0.0030035 | 4.429e-16 | 0 | 0 | 4.429e-16 | 4.2375
40716 | 20 | 95 | 80 | 4.2375 | 0.386 | 3.8203e-13 | 0.0030035 | 4.429e-16 | 0 | 0 | 4.429e-16 | 4.2375
40717 | 20 | 95 | 80 | 4.2375 | 0.386 | 3.8203e-13 | 0.0030035 | 4.429e-16 | 0 | 0 | 4.429e-16 | 4.2375
40718 | 20 | 95 | 80 | 4.2375 | 0.386 | 3.8203e-13 | 0.0030035 | 4.429e-16 | 0 | 0 | 4.429e-16 | 4.2375
40719 | 20 | 95 | 80 | 4.2375 | 0.386 | 3.8203e-13 | 0.0030035 | 4.429e-16 | 0 | 0 | 4.429e-16 | 4.2375
40720 | 20 | 95 | 80 | 4.2375 | 0.386 | 3.8203e-13 | 0.0030035 | 4.429e-16 | 0 | 0 | 4.429e-16 | 4.2375
40721 | 20 | 95 | 80 | 4.2375 | 0.386 | 3.8203e-13 | 0.0030035 | 4.429e-16 | 0 | 0 | 4.429e-16 | 4.2375
40722 | 20 | 95 | 80 | 4.2375 | 0.386 | 3.8203e-13 | 0.0030035 | 4.429e-16 | 0 | 0 | 4.429e-16 | 4.2375
40723 | 20 | 95 | 80 | 4.2375 | 0.386 | 3.8203e-13 | 0.0030035 | 4.429e-16 | 0 | 0 | 4.429e-16 | 4.2375
40724 | 20 | 95 | 80 | 4.2375 | 0.386 | 3.8203e-13 | 0.0030035 | 4.429e-16 | 0 | 0 | 4.429e-16 | 4.2375
40725 | 20 | 95 | 80 | 4.2375 | 0.386 | 3.8203e-13 | 0.0030035 | 4.429e-16 | 0 | 0 | 4.429e-16 | 4.2375
40726 | 20 | 95 | 80 | 4.2375 | 0.386 | 3.8203e-13 | 0.0030035 | 4.429e-16 | 0 | 0 | 4.429e-16 | 4.2375
40727 | 20 | 95 | 80 | 4.2375 | 0.386 | 3.8203e-13 | 0.0030035 | 4.429e-16 | 0 | 0 | 4.429e-16 | 4.2375
40728 | 20 | 95 | 80 | 4.2375 | 0.386 | 3.8203e-13 | 0.0030035 | 4.429e-16 | 0 | 0 | 4.429e-16 | 4.2375
40729 | 20 | 95 | 80 | 4.2375 | 0.386 | 3.8203e-13 | 0.0030035 | 4.429e-16 | 0 | 0 | 4.429e-16 | 4.2375
40730 | 20 | 95 | 80 | 4.2375 | 0.386 | 3.8203e-13 | 0.0030035 | 4.429e-16 | 0 | 0 | 4.429e-16 | 4.2375
40731 | 20 | 95 | 80 | 4.2375 | 0.386 | 3.8203e-13 | 0.0030035 | 4.429e-16 | 0 | 0 | 4.429e-16 | 4.2375
40732 | 20 | 95 | 80 | 4.2375 | 0.386 | 3.8203e-13 | 0.0030035 | 4.429e-16 | 0 | 0 | 4.429e-16 | 4.2375
40733 | 20 | 95 | 80 | 4.2375 | 0.386 | 3.8203e-13 | 0.0030035 | 4.429e-16 | 0 | 0 | 4.429e-16 | 4.2375
40734 | 20 | 95 | 80 | 4.2375 | 0.386 | 3.8203e-13 | 0.0030035 | 4.429e-16 | 0 | 0 | 4.429e-16 | 4.2375
40735 | 20 | 95 | 80 | 4.2375 | 0.386 | 3.8203e-13 | 0.0030035 | 4.429e-16 | 0 | 0 | 4.429e-16 | 4.2375
40736 | 20 | 95 | 80 | 4.2375 | 0.386 | 3.8203e-13 | 0.0030035 | 4.429e-16 | 0 | 0 | 4.429e-16 | 4.2375
40737 | 20 | 95 | 80 | 4.2375 | 0.386 | 3.8203e-13 | 0.0030035 | 4.429e-16 | 0 | 0 | 4.429e-16 | 4.2375
40738 | 20 | 95 | 80 | 4.2375 | 0.386 | 3.8203e-13 | 0.0030035 | 4.429e-16 | 0 | 0 | 4.429e-16 | 4.2375
40739 | 20 | 95 | 80 | 4.2375 | 0.386 | 3.8203e-13 | 0.0030035 | 4.429e-16 | 0 | 0 | 4.429e-16 | 4.2375
40740 | 20 | 95 | 80 | 4.2375 | 0.386 | 3.8203e-13 | 0.0030035 | 4.429e-16 | 0 | 0 | 4.429e-16 | 4.2375
40741 | 20 | 95 | 80 | 4.2375 | 0.386 | 3.8203e-13 | 0.0030035 | 4.429e-16 | 0 | 0 | 4.429e-16 | 4.2375
40742 | 20 | 95 | 80 | 4.2375 | 0.386 | 3.8203e-13 | 0.0030035 | 4.429e-16 | 0 | 0 | 4.429e-16 | 4.2375
40743 | 20 | 95 | 80 | 4.2375 | 0.386 | 3.8203e-13 | 0.0030035 | 4.429e-16 | 0 | 0 | 4.429e-16 | 4.2375
40744 | 20 | 95 | 80 | 4.2375 | 0.386 | 3.8203e-13 | 0.0030035 | 4.429e-16 | 0 | 0 | 4.429e-16 | 4.2375
40745 | 20 | 95 | 80 | 4.2375 | 0.386 | 3.8203e-13 | 0.0030035 | 4.429e-16 | 0 | 0 | 4.429e-16 | 4.2375
40746 | 20 | 95 | 80 | 4.2375 | 0.386 | 3.8203e-13 | 0.0030035 | 4.429e-16 | 0 | 0 | 4.429e-16 | 4.2375
40747 | 20 | 95 | 80 | 4.2375 | 0.386 | 3.8203e-13 | 0.0030035 | 4.429e-16 | 0 | 0 | 4.429e-16 | 4.2375
40748 | 20 | 95 | 80 | 4.2375 | 0.386 | 3.8203e-13 | 0.0030035 | 4.429e-16 | 0 | 0 | 4.429e-16 | 4.2375
40749 | 20 | 95 | 80 | 4.2375 | 0.386 | 3.8203e-13 | 0.0030035 | 4.429e-16 | 0 | 0 | 4.429e-16 | 4.2375
40750 | 20 | 95 | 80 | 4.2375 | 0.386 | 3.8203e-13 | 0.0030035 | 4.429e-16 | 0 | 0 | 4.429e-16 | 4.2375
40751 | 20 | 95 | 80 | 4.2375 | 0.386 | 3.8203e-13 | 0.0030035 | 4.429e-16 | 0 | 0 | 4.429e-16 | 4.2375
40752 | 20 | 95 | 80 | 4.2375 | 0.386 | 3.8203e-13 | 0.0030035 | 4.429e-16 | 0 | 0 | 4.429e-16 | 4.2375
40753 | 20 | 95 | 80 | 4.2375 | 0.386 | 3.8203e-13 | 0.0030035 | 4.429e-16 | 0 | 0 | 4.429e-16 | 4.2375
40754 | 20 | 95 | 80 | 4.2375 | 0.386 | 3.8203e-13 | 0.0030035 | 4.429e-16 | 0 | 0 | 4.429e-16 | 4.2375
40755 | 20 | 95 | 80 | 4.2375 | 0.386 | 3.8203e-13 | 0.0030035 | 4.429e-16 | 0 | 0 | 4.429e-16 | 4.2375
40756 | 20 | 95 | 80 | 4.2375 | 0.386 | 3.8203e-13 | 0.0030035 | 4.429e-16 | 0 | 0 | 4.429e-16 | 4.2375
40757 | 20 | 95 | 80 | 4.2375 | 0.386 | 3.8203e-13 | 0.0030035 | 4.429e-16 | 0 | 0 | 4.429e-16 | 4.2375
40758 | 20 | 95 | 80 | 4.2375 | 0.386 | 3.8203e-13 | 0.0030035 | 4.429e-16 | 0 | 0 | 4.429e-16 | 4.2375
40759 | 20 | 95 | 80 | 4.2375 | 0.386 | 3.8203e-13 | 0.0030035 | 4.429e-16 | 0 | 0 | 4.429e-16 | 4.2375
40760 | 20 | 95 | 80 | 4.2375 | 0.386 | 3.8203e-13 | 0.0030035 | 4.429e-16 | 0 | 0 | 4.429e-16 | 4.2375
40761 | 20 | 95 | 80 | 4.2375 | 0.386 | 3.8203e-13 | 0.0030035 | 4.429e-16 | 0 | 0 | 4.429e-16 | 4.2375
40762 | 20 | 95 | 80 | 4.2375 | 0.386 | 3.8203e-13 | 0.0030035 | 4.429e-16 | 0 | 0 | 4.429e-16 | 4.2375
40763 | 20 | 95 | 80 | 4.2375 | 0.386 | 3.8203e-13 | 0.0030035 | 4.429e-16 | 0 | 0 | 4.429e-16 | 4.2375
40764 | 20 | 95 | 80 | 4.2375 | 0.386 | 3.8203e-13 | 0.0030035 | 4.429e-16 | 0 | 0 | 4.429e-16 | 4.2375
40765 | 20 | 95 | 80 | 4.2375 | 0.386 | 3.8203e-13 | 0.0030035 | 4.429e-16 | 0 | 0 | 4.429e-16 | 4.2375
40766 | 20 | 95 | 80 | 4.2375 | 0.386 | 3.8203e-13 | 0.0030035 | 4.429e-16 | 0 | 0 | 4.429e-16 | 4.2375
40767 | 20 | 95 | 80 | 4.2375 | 0.386 | 3.8203e-13 | 0.0030035 | 4.429e-16 | 0 | 0 | 4.429e-16 | 4.2375
40768 | 20 | 95 | 80 | 4.2375 | 0.386 | 3.8203e-13 | 0.0030035 | 4.429e-16 | 0 | 0 | 4.429e-16 | 4.2375
40769 | 20 | 95 | 80 | 4.2375 | 0.386 | 3.8203e-13 | 0.0030035 | 4.429e-16 | 0 | 0 | 4.429e-16 | 4.2375
40770 | 20 | 95 | 80 | 4.2375 | 0.386 | 3.8203e-13 | 0.0030035 | 4.429e-16 | 0 | 0 | 4.429e-16 | 4.2375
40771 | 20 | 95 | 80 | 4.2375 | 0.386 | 3.8203e-13 | 0.0030035 | 4.429e-16 | 0 | 0 | 4.429e-16 | 4.2375
40772 | 20 | 95 | 80 | 4.2375 | 0.386 | 3.8203e-13 | 0.0030035 | 4.429e-16 | 0 | 0 | 4.429e-16 | 4.2375
40773 | 20 | 95 | 80 | 4.2375 | 0.386 | 3.8203e-13 | 0.0030035 | 4.429e-16 | 0 | 0 | 4.429e-16 | 4.2375
40774 | 20 | 95 | 80 | 4.2375 | 0.386 | 3.8203e-13 | 0.0030035 | 4.429e-16 | 0 | 0 | 4.429e-16 | 4.2375
40775 | 20 | 95 | 80 | 4.2375 | 0.386 | 3.8203e-13 | 0.0030035 | 4.429e-16 | 0 | 0 | 4.429e-16 | 4.2375
40776 | 20 | 95 | 80 | 4.2375 | 0.386 | 3.8203e-13 | 0.0030035 | 4.429e-16 | 0 | 0 | 4.429e-16 | 4.2375
40777 | 20 | 95 | 80 | 4.2375 | 0.386 | 3.8203e-13 | 0.0030035 | 4.429e-16 | 0 | 0 | 4.429e-16 | 4.2375
40778 | 20 | 95 | 80 | 4.2375 | 0.386 | 3.8203e-13 | 0.0030035 | 4.429e-16 | 0 | 0 | 4.429e-16 | 4.2375
40779 | 20 | 95 | 80 | 4.2375 | 0.386 | 3.8203e-13 | 0.0030035 | 4.429e-16 | 0 | 0 | 4.429e-16 | 4.2375
40780 | 20 | 95 | 80 | 4.2375 | 0.386 | 3.8203e-13 | 0.0030035 | 4.429e-16 | 0 | 0 | 4.429e-16 | 4.2375
40781 | 20 | 95 | 80 | 4.2375 | 0.386 | 3.8203e-13 | 0.0030035 | 4.429e-16 | 0 | 0 | 4.429e-16 | 4.2375
40782 | 20 | 95 | 80 | 4.2375 | 0.386 | 3.8203e-13 | 0.0030035 | 4.429e-16 | 0 | 0 | 4.429e-16 | 4.2375
40783 | 20 | 95 | 80 | 4.2375 | 0.386 | 3.8203e-13 | 0.0030035 | 4.429e-16 | 0 | 0 | 4.429e-16 | 4.2375
40784 | 20 | 95 | 80 | 4.2375 | 0.386 | 3.8203e-13 | 0.0030035 | 4.429e-16 | 0 | 0 | 4.429e-16 | 4.2375
40785 | 20 | 95 | 80 | 4.2375 | 0.386 | 3.8203e-13 | 0.0030035 | 4.429e-16 | 0 | 0 | 4.429e-16 | 4.2375
40786 | 20 | 95 | 80 | 4.2375 | 0.386 | 3.8203e-13 | 0.0030035 | 4.429e-16 | 0 | 0 | 4.429e-16 | 4.2375
40787 | 20 | 95 | 80 | 4.2375 | 0.386 | 3.8203e-13 | 0.0030035 | 4.429e-16 | 0 | 0 | 4.429e-16 | 4.2375
40788 | 20 | 95 | 80 | 4.2375 | 0.386 | 3.8203e-13 | 0.0030035 | 4.429e-16 | 0 | 0 | 4.429e-16 | 4.2375
40789 | 20 | 95 | 80 | 4.2375 | 0.386 | 3.8203e-13 | 0.0030035 | 4.429e-16 | 0 | 0 | 4.429e-16 | 4.2375
40790 | 20 | 95 | 80 | 4.2375 | 0.386 | 3.8203e-13 | 0.0030035 | 4.429e-16 | 0 | 0 | 4.429e-16 | 4.2375
40791 | 20 | 95 | 80 | 4.2375 | 0.386 | 3.8203e-13 | 0.0030035 | 4.429e-16 | 0 | 0 | 4.429e-16 | 4.2375
40792 | 20 | 95 | 80 | 4.2375 | 0.386 | 3.8203e-13 | 0.0030035 | 4.429e-16 | 0 | 0 | 4.429e-16 | 4.2375
40793 | 20 | 95 | 80 | 4.2375 | 0.386 | 3.8203e-13 | 0.0030035 | 4.429e-16 | 0 | 0 | 4.429e-16 | 4.2375
40794 | 20 | 95 | 80 | 4.2375 | 0.386 | 3.8203e-13 | 0.0030035 | 4.429e-16 | 0 | 0 | 4.429e-16 | 4.2375
40795 | 20 | 95 | 80 | 4.2375 | 0.386 | 3.8203e-13 | 0.0030035 | 4.429e-16 | 0 | 0 | 4.429e-16 | 4.2375
40796 | 20 | 95 | 80 | 4.2375 | 0.386 | 3.8203e-13 | 0.0030035 | 4.429e-16 | 0 | 0 | 4.429e-16 | 4.2375
40797 | 20 | 95 | 80 | 4.2375 | 0.386 | 3.8203e-13 | 0.0030035 | 4.429e-16 | 0 | 0 | 4.429e-16 | 4.2375
40798 | 20 | 95 | 80 | 4.2375 | 0.386 | 3.8203e-13 | 0.0030035 | 4.429e-16 | 0 | 0 | 4.429e-16 | 4.2375
40799 | 20 | 95 | 80 | 4.2375 | 0.386 | 3.8203e-13 | 0.0030035 | 4.429e-16 | 0 | 0 | 4.429e-16 | 4.2375
40800 | 20 | 95 | 80 | 4.2375 | 0.386 | 3.8203e-13 | 0.0030035 | 4.429e-16 | 0 | 0 | 4.429e-16 | 4.2375
40801 | 20 | 95 | 80 | 4.2375 | 0.386 | 3.8203e-13 | 0.0030035 | 4.429e-16 | 0 | 0 | 4.429e-16 | 4.2375
40802 | 20 | 95 | 80 | 4.2375 | 0.386 | 3.8203e-13 | 0.0030035 | 4.429e-16 | 0 | 0 | 4.429e-16 | 4.2375
40803 | 20 | 95 | 80 | 4.2375 | 0.386 | 3.8203e-13 | 0.0030035 | 4.429e-16 | 0 | 0 | 4.429e-16 | 4.2375
40804 | 20 | 95 | 80 | 4.2375 | 0.386 | 3.8203e-13 | 0.0030035 | 4.429e-16 | 0 | 0 | 4.429e-16 | 4.2375
40805 | 20 | 95 | 80 | 4.2375 | 0.386 | 3.8203e-13 | 0.0030035 | 4.429e-16 | 0 | 0 | 4.429e-16 | 4.2375
40806 | 20 | 95 | 80 | 4.2375 | 0.386 | 3.8203e-13 | 0.0030035 | 4.429e-16 | 0 | 0 | 4.429e-16 | 4.2375
40807 | 20 | 95 | 80 | 4.2375 | 0.386 | 3.8203e-13 | 0.0030035 | 4.429e-16 | 0 | 0 | 4.429e-16 | 4.2375
40808 | 20 | 95 | 80 | 4.2375 | 0.386 | 3.8203e-13 | 0.0030035 | 4.429e-16 | 0 | 0 | 4.429e-16 | 4.2375
40809 | 20 | 95 | 80 | 4.2375 | 0.386 | 3.8203e-13 | 0.0030035 | 4.429e-16 | 0 | 0 | 4.429e-16 | 4.2375
40810 | 20 | 95 | 80 | 4.2375 | 0.386 | 3.8203e-13 | 0.0030035 | 4.429e-16 | 0 | 0 | 4.429e-16 | 4.2375
40811 | 20 | 95 | 80 | 4.2375 | 0.386 | 3.8203e-13 | 0.0030035 | 4.429e-16 | 0 | 0 | 4.429e-16 | 4.2375
40812 | 20 | 95 | 80 | 4.2375 | 0.386 | 3.8203e-13 | 0.0030035 | 4.429e-16 | 0 | 0 | 4.429e-16 | 4.2375
40813 | 20 | 95 | 80 | 4.2375 | 0.386 | 3.8203e-13 | 0.0030035 | 4.429e-16 | 0 | 0 | 4.429e-16 | 4.2375
40814 | 20 | 95 | 80 | 4.2375 | 0.386 | 3.8203e-13 | 0.0030035 | 4.429e-16 | 0 | 0 | 4.429e-16 | 4.2375
40815 | 20 | 95 | 80 | 4.2375 | 0.386 | 3.8203e-13 | 0.0030035 | 4.429e-16 | 0 | 0 | 4.429e-16 | 4.2375
40816 | 20 | 95 | 80 | 4.2375 | 0.386 | 3.8203e-13 | 0.0030035 | 4.429e-16 | 0 | 0 | 4.429e-16 | 4.2375
40817 | 20 | 95 | 80 | 4.2375 | 0.386 | 3.8203e-13 | 0.0030035 | 4.429e-16 | 0 | 0 | 4.429e-16 | 4.2375
40818 | 20 | 95 | 80 | 4.2375 | 0.386 | 3.8203e-13 | 0.0030035 | 4.429e-16 | 0 | 0 | 4.429e-16 | 4.2375
40819 | 20 | 95 | 80 | 4.2375 | 0.386 | 3.8203e-13 | 0.0030035 | 4.429e-16 | 0 | 0 | 4.429e-16 | 4.2375
40820 | 20 | 95 | 80 | 4.2375 | 0.386 | 3.8203e-13 | 0.0030035 | 4.429e-16 | 0 | 0 | 4.429e-16 | 4.2375
40821 | 20 | 95 | 80 | 4.2375 | 0.386 | 3.8203e-13 | 0.0030035 | 4.429e-16 | 0 | 0 | 4.429e-16 | 4.2375
40822 | 20 | 95 | 80 | 4.2375 | 0.386 | 3.8203e-13 | 0.0030035 | 4.429e-16 | 0 | 0 | 4.429e-16 | 4.2375
40823 | 20 | 95 | 80 | 4.2375 | 0.386 | 3.8203e-13 | 0.0030035 | 4.429e-16 | 0 | 0 | 4.429e-16 | 4.2375
40824 | 20 | 95 | 80 | 4.2375 | 0.386 | 3.8203e-13 | 0.0030035 | 4.429e-16 | 0 | 0 | 4.429e-16 | 4.2375
40825 | 20 | 95 | 80 | 4.2375 | 0.386 | 3.8203e-13 | 0.0030035 | 4.429e-16 | 0 | 0 | 4.429e-16 | 4.2375
40826 | 20 | 95 | 80 | 4.2375 | 0.386 | 3.8203e-13 | 0.0030035 | 4.429e-16 | 0 | 0 | 4.429e-16 | 4.2375
40827 | 20 | 95 | 80 | 4.2375 | 0.386 | 3.8203e-13 | 0.0030035 | 4.429e-16 | 0 | 0 | 4.429e-16 | 4.2375
40828 | 20 | 95 | 80 | 4.2375 | 0.386 | 3.8203e-13 | 0.0030035 | 4.429e-16 | 0 | 0 | 4.429e-16 | 4.2375
40829 | 20 | 95 | 80 | 4.2375 | 0.386 | 3.8203e-13 | 0.0030035 | 4.429e-16 | 0 | 0 | 4.429e-16 | 4.2375
40830 | 20 | 95 | 80 | 4.2375 | 0.386 | 3.8203e-13 | 0.0030035 | 4.429e-16 | 0 | 0 | 4.429e-16 | 4.2375
40831 | 20 | 95 | 80 | 4.2375 | 0.386 | 3.8203e-13 | 0.0030035 | 4.429e-16 | 0 | 0 | 4.429e-16 | 4.2375
40832 | 20 | 95 | 80 | 4.2375 | 0.386 | 3.8203e-13 | 0.0030035 | 4.429e-16 | 0 | 0 | 4.429e-16 | 4.2375
40833 | 20 | 95 | 80 | 4.2375 | 0.386 | 3.8203e-13 | 0.0030035 | 4.429e-16 | 0 | 0 | 4.429e-16 | 4.2375
40834 | 20 | 95 | 80 | 4.2375 | 0.386 | 3.8203e-13 | 0.0030035 | 4.429e-16 | 0 | 0 | 4.429e-16 | 4.2375
40835 | 20 | 95 | 80 | 4.2375 | 0.386 | 3.8203e-13 | 0.0030035 | 4.429e-16 | 0 | 0 | 4.429e-16 | 4.2375
40836 | 20 | 95 | 80 | 4.2375 | 0.386 | 3.8203e-13 | 0.0030035 | 4.429e-16 | 0 | 0 | 4.429e-16 | 4.2375
40837 | 20 | 95 | 80 | 4.2375 | 0.386 | 3.8203e-13 | 0.0030035 | 4.429e-16 | 0 | 0 | 4.429e-16 | 4.2375
40838 | 20 | 95 | 80 | 4.2375 | 0.386 | 3.8203e-13 | 0.0030035 | 4.429e-16 | 0 | 0 | 4.429e-16 | 4.2375
40839 | 20 | 95 | 80 | 4.2375 | 0.386 | 3.8203e-13 | 0.0030035 | 4.429e-16 | 0 | 0 | 4.429e-16 | 4.2375
40840 | 20 | 95 | 80 | 4.2375 | 0.386 | 3.8203e-13 | 0.0030035 | 4.429e-16 | 0 | 0 | 4.429e-16 | 4.2375
40841 | 20 | 95 | 80 | 4.2375 | 0.386 | 3.8203e-13 | 0.0030035 | 4.429e-16 | 0 | 0 | 4.429e-16 | 4.2375
40842 | 20 | 95 | 80 | 4.2375 | 0.386 | 3.8203e-13 | 0.0030035 | 4.429e-16 | 0 | 0 | 4.429e-16 | 4.2375
40843 | 20 | 95 | 80 | 4.2375 | 0.386 | 3.8203e-13 | 0.0030035 | 4.429e-16 | 0 | 0 | 4.429e-16 | 4.2375
40844 | 20 | 95 | 80 | 4.2375 | 0.386 | 3.8203e-13 | 0.0030035 | 4.429e-16 | 0 | 0 | 4.429e-16 | 4.2375
40845 | 20 | 95 | 80 | 4.2375 | 0.386 | 3.8203e-13 | 0.0030035 | 4.429e-16 | 0 | 0 | 4.429e-16 | 4.2375
40846 | 20 | 95 | 80 | 4.2375 | 0.386 | 3.8203e-13 | 0.0030035 | 4.429e-16 | 0 | 0 | 4.429e-16 | 4.2375
40847 | 20 | 95 | 80 | 4.2375 | 0.386 | 3.8203e-13 | 0.0030035 | 4.429e-16 | 0 | 0 | 4.429e-16 | 4.2375
40848 | 20 | 95 | 80 | 4.2375 | 0.386 | 3.8203e-13 | 0.0030035 | 4.429e-16 | 0 | 0 | 4.429e-16 | 4.2375
40849 | 20 | 95 | 80 | 4.2375 | 0.386 | 3.8203e-13 | 0.0030035 | 4.429e-16 | 0 | 0 | 4.429e-16 | 4.2375
40850 | 20 | 95 | 80 | 4.2375 | 0.386 | 3.8203e-13 | 0.0030035 | 4.429e-16 | 0 | 0 | 4.429e-16 | 4.2375
40851 | 20 | 95 | 80 | 4.2375 | 0.386 | 3.8203e-13 | 0.0030035 | 4.429e-16 | 0 | 0 | 4.429e-16 | 4.2375
40852 | 20 | 95 | 80 | 4.2375 | 0.386 | 3.8203e-13 | 0.0030035 | 4.429e-16 | 0 | 0 | 4.429e-16 | 4.2375
40853 | 20 | 95 | 80 | 4.2375 | 0.386 | 3.8203e-13 | 0.0030035 | 4.429e-16 | 0 | 0 | 4.429e-16 | 4.2375
40854 | 20 | 95 | 80 | 4.2375 | 0.386 | 3.8203e-13 | 0.0030035 | 4.429e-16 | 0 | 0 | 4.429e-16 | 4.2375
40855 | 20 | 95 | 80 | 4.2375 | 0.386 | 3.8203e-13 | 0.0030035 | 4.429e-16 | 0 | 0 | 4.429e-16 | 4.2375
40856 | 20 | 95 | 80 | 4.2375 | 0.386 | 3.8203e-13 | 0.0030035 | 4.429e-16 | 0 | 0 | 4.429e-16 | 4.2375
40857 | 20 | 95 | 80 | 4.2375 | 0.386 | 3.8203e-13 | 0.0030035 | 4.429e-16 | 0 | 0 | 4.429e-16 | 4.2375
40858 | 20 | 95 | 80 | 4.2375 | 0.386 | 3.8203e-13 | 0.0030035 | 4.429e-16 | 0 | 0 | 4.429e-16 | 4.2375
40859 | 20 | 95 | 80 | 4.2375 | 0.386 | 3.8203e-13 | 0.0030035 | 4.429e-16 | 0 | 0 | 4.429e-16 | 4.2375
40860 | 20 | 95 | 80 | 4.2375 | 0.386 | 3.8203e-13 | 0.0030035 | 4.429e-16 | 0 | 0 | 4.429e-16 | 4.2375
40861 | 20 | 95 | 80 | 4.2375 | 0.386 | 3.8203e-13 | 0.0030035 | 4.429e-16 | 0 | 0 | 4.429e-16 | 4.2375
40862 | 20 | 95 | 80 | 4.2375 | 0.386 | 3.8203e-13 | 0.0030035 | 4.429e-16 | 0 | 0 | 4.429e-16 | 4.2375
40863 | 20 | 95 | 80 | 4.2375 | 0.386 | 3.8203e-13 | 0.0030035 | 4.429e-16 | 0 | 0 | 4.429e-16 | 4.2375
40864 | 20 | 95 | 80 | 4.2375 | 0.386 | 3.8203e-13 | 0.0030035 | 4.429e-16 | 0 | 0 | 4.429e-16 | 4.2375
40865 | 20 | 95 | 80 | 4.2375 | 0.386 | 3.8203e-13 | 0.0030035 | 4.429e-16 | 0 | 0 | 4.429e-16 | 4.2375
40866 | 20 | 95 | 80 | 4.2375 | 0.386 | 3.8203e-13 | 0.0030035 | 4.429e-16 | 0 | 0 | 4.429e-16 | 4.2375
40867 | 20 | 95 | 80 | 4.2375 | 0.386 | 3.8203e-13 | 0.0030035 | 4.429e-16 | 0 | 0 | 4.429e-16 | 4.2375
40868 | 20 | 95 | 80 | 4.2375 | 0.386 | 3.8203e-13 | 0.0030035 | 4.429e-16 | 0 | 0 | 4.429e-16 | 4.2375
40869 | 20 | 95 | 80 | 4.2375 | 0.386 | 3.8203e-13 | 0.0030035 | 4.429e-16 | 0 | 0 | 4.429e-16 | 4.2375
40870 | 20 | 95 | 80 | 4.2375 | 0.386 | 3.8203e-13 | 0.0030035 | 4.429e-16 | 0 | 0 | 4.429e-16 | 4.2375
40871 | 20 | 95 | 80 | 4.2375 | 0.386 | 3.8203e-13 | 0.0030035 | 4.429e-16 | 0 | 0 | 4.429e-16 | 4.2375
40872 | 20 | 95 | 80 | 4.2375 | 0.386 | 3.8203e-13 | 0.0030035 | 4.429e-16 | 0 | 0 | 4.429e-16 | 4.2375
40873 | 20 | 95 | 80 | 4.2375 | 0.386 | 3.8203e-13 | 0.0030035 | 4.429e-16 | 0 | 0 | 4.429e-16 | 4.2375
40874 | 20 | 95 | 80 | 4.2375 | 0.386 | 3.8203e-13 | 0.0030035 | 4.429e-16 | 0 | 0 | 4.429e-16 | 4.2375
40875 | 20 | 95 | 80 | 4.2375 | 0.386 | 3.8203e-13 | 0.0030035 | 4.429e-16 | 0 | 0 | 4.429e-16 | 4.2375
40876 | 20 | 95 | 80 | 4.2375 | 0.386 | 3.8203e-13 | 0.0030035 | 4.429e-16 | 0 | 0 | 4.429e-16 | 4.2375
40877 | 20 | 95 | 80 | 4.2375 | 0.386 | 3.8203e-13 | 0.0030035 | 4.429e-16 | 0 | 0 | 4.429e-16 | 4.2375
40878 | 20 | 95 | 80 | 4.2375 | 0.386 | 3.8203e-13 | 0.0030035 | 4.429e-16 | 0 | 0 | 4.429e-16 | 4.2375
40879 | 20 | 95 | 80 | 4.2375 | 0.386 | 3.8203e-13 | 0.0030035 | 4.429e-16 | 0 | 0 | 4.429e-16 | 4.2375
40880 | 20 | 95 | 80 | 4.2375 | 0.386 | 3.8203e-13 | 0.0030035 | 4.429e-16 | 0 | 0 | 4.429e-16 | 4.2375
40881 | 20 | 95 | 80 | 4.2375 | 0.386 | 3.8203e-13 | 0.0030035 | 4.429e-16 | 0 | 0 | 4.429e-16 | 4.2375
40882 | 20 | 95 | 80 | 4.2375 | 0.386 | 3.8203e-13 | 0.0030035 | 4.429e-16 | 0 | 0 | 4.429e-16 | 4.2375
40883 | 20 | 95 | 80 | 4.2375 | 0.386 | 3.8203e-13 | 0.0030035 | 4.429e-16 | 0 | 0 | 4.429e-16 | 4.2375
40884 | 20 | 95 | 80 | 4.2375 | 0.386 | 3.8203e-13 | 0.0030035 | 4.429e-16 | 0 | 0 | 4.429e-16 | 4.2375
40885 | 20 | 95 | 80 | 4.2375 | 0.386 | 3.8203e-13 | 0.0030035 | 4.429e-16 | 0 | 0 | 4.429e-16 | 4.2375
40886 | 20 | 95 | 80 | 4.2375 | 0.386 | 3.8203e-13 | 0.0030035 | 4.429e-16 | 0 | 0 | 4.429e-16 | 4.2375
40887 | 20 | 95 | 80 | 4.2375 | 0.386 | 3.8203e-13 | 0.0030035 | 4.429e-16 | 0 | 0 | 4.429e-16 | 4.2375
40888 | 20 | 95 | 80 | 4.2375 | 0.386 | 3.8203e-13 | 0.0030035 | 4.429e-16 | 0 | 0 | 4.429e-16 | 4.2375
40889 | 20 | 95 | 80 | 4.2375 | 0.386 | 3.8203e-13 | 0.0030035 | 4.429e-16 | 0 | 0 | 4.429e-16 | 4.2375
40890 | 20 | 95 | 80 | 4.2375 | 0.386 | 3.8203e-13 | 0.0030035 | 4.429e-16 | 0 | 0 | 4.429e-16 | 4.2375
40891 | 20 | 95 | 80 | 4.2375 | 0.386 | 3.8203e-13 | 0.0030035 | 4.429e-16 | 0 | 0 | 4.429e-16 | 4.2375
40892 | 20 | 95 | 80 | 4.2375 | 0.386 | 3.8203e-13 | 0.0030035 | 4.429e-16 | 0 | 0 | 4.429e-16 | 4.2375
40893 | 20 | 95 | 80 | 4.2375 | 0.386 | 3.8203e-13 | 0.0030035 | 4.429e-16 | 0 | 0 | 4.429e-16 | 4.2375
40894 | 20 | 95 | 80 | 4.2375 | 0.386 | 3.8203e-13 | 0.0030035 | 4.429e-16 | 0 | 0 | 4.429e-16 | 4.2375
40895 | 20 | 95 | 80 | 4.2375 | 0.386 | 3.8203e-13 | 0.0030035 | 4.429e-16 | 0 | 0 | 4.429e-16 | 4.2375
40896 | 20 | 95 | 80 | 4.2375 | 0.386 | 3.8203e-13 | 0.0030035 | 4.429e-16 | 0 | 0 | 4.429e-16 | 4.2375
40897 | 20 | 95 | 80 | 4.2375 | 0.386 | 3.8203e-13 | 0.0030035 | 4.429e-16 | 0 | 0 | 4.429e-16 | 4.2375
40898 | 20 | 95 | 80 | 4.2375 | 0.386 | 3.8203e-13 | 0.0030035 | 4.429e-16 | 0 | 0 | 4.429e-16 | 4.2375
40899 | 20 | 95 | 80 | 4.2375 | 0.386 | 3.8203e-13 | 0.0030035 | 4.429e-16 | 0 | 0 | 4.429e-16 | 4.2375
40900 | 20 | 95 | 80 | 4.2375 | 0.386 | 3.8203e-13 | 0.0030035 | 4.429e-16 | 0 | 0 | 4.429e-16 | 4.2375
40901 | 20 | 95 | 80 | 4.2375 | 0.386 | 3.8203e-13 | 0.0030035 | 4.429e-16 | 0 | 0 | 4.429e-16 | 4.2375
40902 | 20 | 95 | 80 | 4.2375 | 0.386 | 3.8203e-13 | 0.0030035 | 4.429e-16 | 0 | 0 | 4.429e-16 | 4.2375
40903 | 20 | 95 | 80 | 4.2375 | 0.386 | 3.8203e-13 | 0.0030035 | 4.429e-16 | 0 | 0 | 4.429e-16 | 4.2375
40904 | 20 | 95 | 80 | 4.2375 | 0.386 | 3.8203e-13 | 0.0030035 | 4.429e-16 | 0 | 0 | 4.429e-16 | 4.2375
40905 | 20 | 95 | 80 | 4.2375 | 0.386 | 3.8203e-13 | 0.0030035 | 4.429e-16 | 0 | 0 | 4.429e-16 | 4.2375
40906 | 20 | 95 | 80 | 4.2375 | 0.386 | 3.8203e-13 | 0.0030035 | 4.429e-16 | 0 | 0 | 4.429e-16 | 4.2375
40907 | 20 | 95 | 80 | 4.2375 | 0.386 | 3.8203e-13 | 0.0030035 | 4.429e-16 | 0 | 0 | 4.429e-16 | 4.2375
40908 | 20 | 95 | 80 | 4.2375 | 0.386 | 3.8203e-13 | 0.0030035 | 4.429e-16 | 0 | 0 | 4.429e-16 | 4.2375
40909 | 20 | 95 | 80 | 4.2375 | 0.386 | 3.8203e-13 | 0.0030035 | 4.429e-16 | 0 | 0 | 4.429e-16 | 4.2375
40910 | 20 | 95 | 80 | 4.2375 | 0.386 | 3.8203e-13 | 0.0030035 | 4.429e-16 | 0 | 0 | 4.429e-16 | 4.2375
40911 | 20 | 95 | 80 | 4.2375 | 0.386 | 3.8203e-13 | 0.0030035 | 4.429e-16 | 0 | 0 | 4.429e-16 | 4.2375
40912 | 20 | 95 | 80 | 4.2375 | 0.386 | 3.8203e-13 | 0.0030035 | 4.429e-16 | 0 | 0 | 4.429e-16 | 4.2375
40913 | 20 | 95 | 80 | 4.2375 | 0.386 | 3.8203e-13 | 0.0030035 | 4.429e-16 | 0 | 0 | 4.429e-16 | 4.2375
40914 | 20 | 95 | 80 | 4.2375 | 0.386 | 3.8203e-13 | 0.0030035 | 4.429e-16 | 0 | 0 | 4.429e-16 | 4.2375
40915 | 20 | 95 | 80 | 4.2375 | 0.386 | 3.8203e-13 | 0.0030035 | 4.429e-16 | 0 | 0 | 4.429e-16 | 4.2375
40916 | 20 | 95 | 80 | 4.2375 | 0.386 | 3.8203e-13 | 0.0030035 | 4.429e-16 | 0 | 0 | 4.429e-16 | 4.2375
40917 | 20 | 95 | 80 | 4.2375 | 0.386 | 3.8203e-13 | 0.0030035 | 4.429e-16 | 0 | 0 | 4.429e-16 | 4.2375
40918 | 20 | 95 | 80 | 4.2375 | 0.386 | 3.8203e-13 | 0.0030035 | 4.429e-16 | 0 | 0 | 4.429e-16 | 4.2375
40919 | 20 | 95 | 80 | 4.2375 | 0.386 | 3.8203e-13 | 0.0030035 | 4.429e-16 | 0 | 0 | 4.429e-16 | 4.2375
40920 | 20 | 95 | 80 | 4.2375 | 0.386 | 3.8203e-13 | 0.0030035 | 4.429e-16 | 0 | 0 | 4.429e-16 | 4.2375
40921 | 20 | 95 | 80 | 4.2375 | 0.386 | 3.8203e-13 | 0.0030035 | 4.429e-16 | 0 | 0 | 4.429e-16 | 4.2375
40922 | 20 | 95 | 80 | 4.2375 | 0.386 | 3.8203e-13 | 0.0030035 | 4.429e-16 | 0 | 0 | 4.429e-16 | 4.2375
40923 | 20 | 95 | 80 | 4.2375 | 0.386 | 3.8203e-13 | 0.0030035 | 4.429e-16 | 0 | 0 | 4.429e-16 | 4.2375
40924 | 20 | 95 | 80 | 4.2375 | 0.386 | 3.8203e-13 | 0.0030035 | 4.429e-16 | 0 | 0 | 4.429e-16 | 4.2375
40925 | 20 | 95 | 80 | 4.2375 | 0.386 | 3.8203e-13 | 0.0030035 | 4.429e-16 | 0 | 0 | 4.429e-16 | 4.2375
40926 | 20 | 95 | 80 | 4.2375 | 0.386 | 3.8203e-13 | 0.0030035 | 4.429e-16 | 0 | 0 | 4.429e-16 | 4.2375
40927 | 20 | 95 | 80 | 4.2375 | 0.386 | 3.8203e-13 | 0.0030035 | 4.429e-16 | 0 | 0 | 4.429e-16 | 4.2375
40928 | 20 | 95 | 80 | 4.2375 | 0.386 | 3.8203e-13 | 0.0030035 | 4.429e-16 | 0 | 0 | 4.429e-16 | 4.2375
40929 | 20 | 95 | 80 | 4.2375 | 0.386 | 3.8203e-13 | 0.0030035 | 4.429e-16 | 0 | 0 | 4.429e-16 | 4.2375
40930 | 20 | 95 | 80 | 4.2375 | 0.386 | 3.8203e-13 | 0.0030035 | 4.429e-16 | 0 | 0 | 4.429e-16 | 4.2375
40931 | 20 | 95 | 80 | 4.2375 | 0.386 | 3.8203e-13 | 0.0030035 | 4.429e-16 | 0 | 0 | 4.429e-16 | 4.2375
40932 | 20 | 95 | 80 | 4.2375 | 0.386 | 3.8203e-13 | 0.0030035 | 4.429e-16 | 0 | 0 | 4.429e-16 | 4.2375
40933 | 20 | 95 | 80 | 4.2375 | 0.386 | 3.8203e-13 | 0.0030035 | 4.429e-16 | 0 | 0 | 4.429e-16 | 4.2375
40934 | 20 | 95 | 80 | 4.2375 | 0.386 | 3.8203e-13 | 0.0030035 | 4.429e-16 | 0 | 0 | 4.429e-16 | 4.2375
40935 | 20 | 95 | 80 | 4.2375 | 0.386 | 3.8203e-13 | 0.0030035 | 4.429e-16 | 0 | 0 | 4.429e-16 | 4.2375
40936 | 20 | 95 | 80 | 4.2375 | 0.386 | 3.8203e-13 | 0.0030035 | 4.429e-16 | 0 | 0 | 4.429e-16 | 4.2375
40937 | 20 | 95 | 80 | 4.2375 | 0.386 | 3.8203e-13 | 0.0030035 | 4.429e-16 | 0 | 0 | 4.429e-16 | 4.2375
40938 | 20 | 95 | 80 | 4.2375 | 0.386 | 3.8203e-13 | 0.0030035 | 4.429e-16 | 0 | 0 | 4.429e-16 | 4.2375
40939 | 20 | 95 | 80 | 4.2375 | 0.386 | 3.8203e-13 | 0.0030035 | 4.429e-16 | 0 | 0 | 4.429e-16 | 4.2375
40940 | 20 | 95 | 80 | 4.2375 | 0.386 | 3.8203e-13 | 0.0030035 | 4.429e-16 | 0 | 0 | 4.429e-16 | 4.2375
40941 | 20 | 95 | 80 | 4.2375 | 0.386 | 3.8203e-13 | 0.0030035 | 4.429e-16 | 0 | 0 | 4.429e-16 | 4.2375
40942 | 20 | 95 | 80 | 4.2375 | 0.386 | 3.8203e-13 | 0.0030035 | 4.429e-16 | 0 | 0 | 4.429e-16 | 4.2375
40943 | 20 | 95 | 80 | 4.2375 | 0.386 | 3.8203e-13 | 0.0030035 | 4.429e-16 | 0 | 0 | 4.429e-16 | 4.2375
40944 | 20 | 95 | 80 | 4.2375 | 0.386 | 3.8203e-13 | 0.0030035 | 4.429e-16 | 0 | 0 | 4.429e-16 | 4.2375
40945 | 20 | 95 | 80 | 4.2375 | 0.386 | 3.8203e-13 | 0.0030035 | 4.429e-16 | 0 | 0 | 4.429e-16 | 4.2375
40946 | 20 | 95 | 80 | 4.2375 | 0.386 | 3.8203e-13 | 0.0030035 | 4.429e-16 | 0 | 0 | 4.429e-16 | 4.2375
40947 | 20 | 95 | 80 | 4.2375 | 0.386 | 3.8203e-13 | 0.0030035 | 4.429e-16 | 0 | 0 | 4.429e-16 | 4.2375
40948 | 20 | 95 | 80 | 4.2375 | 0.386 | 3.8203e-13 | 0.0030035 | 4.429e-16 | 0 | 0 | 4.429e-16 | 4.2375
40949 | 20 | 95 | 80 | 4.2375 | 0.386 | 3.8203e-13 | 0.0030035 | 4.429e-16 | 0 | 0 | 4.429e-16 | 4.2375
40950 | 20 | 95 | 80 | 4.2375 | 0.386 | 3.8203e-13 | 0.0030035 | 4.429e-16 | 0 | 0 | 4.429e-16 | 4.2375
40951 | 20 | 95 | 80 | 4.2375 | 0.386 | 3.8203e-13 | 0.0030035 | 4.429e-16 | 0 | 0 | 4.429e-16 | 4.2375
40952 | 20 | 95 | 80 | 4.2375 | 0.386 | 3.8203e-13 | 0.0030035 | 4.429e-16 | 0 | 0 | 4.429e-16 | 4.2375
40953 | 20 | 95 | 80 | 4.2375 | 0.386 | 3.8203e-13 | 0.0030035 | 4.429e-16 | 0 | 0 | 4.429e-16 | 4.2375
40954 | 20 | 95 | 80 | 4.2375 | 0.386 | 3.8203e-13 | 0.0030035 | 4.429e-16 | 0 | 0 | 4.429e-16 | 4.2375
40955 | 20 | 95 | 80 | 4.2375 | 0.386 | 3.8203e-13 | 0.0030035 | 4.429e-16 | 0 | 0 | 4.429e-16 | 4.2375
40956 | 20 | 95 | 80 | 4.2375 | 0.386 | 3.8203e-13 | 0.0030035 | 4.429e-16 | 0 | 0 | 4.429e-16 | 4.2375
40957 | 20 | 95 | 80 | 4.2375 | 0.386 | 3.8203e-13 | 0.0030035 | 4.429e-16 | 0 | 0 | 4.429e-16 | 4.2375
40958 | 20 | 95 | 80 | 4.2375 | 0.386 | 3.8203e-13 | 0.0030035 | 4.429e-16 | 0 | 0 | 4.429e-16 | 4.2375
40959 | 20 | 95 | 80 | 4.2375 | 0.386 | 3.8203e-13 | 0.0030035 | 4.429e-16 | 0 | 0 | 4.429e-16 | 4.2375
40960 | 20 | 95 | 80 | 4.2375 | 0.386 | 3.8203e-13 | 0.0030035 | 4.429e-16 | 0 | 0 | 4.429e-16 | 4.2375
40961 | 20 | 95 | 80 | 4.2375 | 0.386 | 3.8203e-13 | 0.0030035 | 4.429e-16 | 0 | 0 | 4.429e-16 | 4.2375
40962 | 20 | 95 | 80 | 4.2375 | 0.386 | 3.8203e-13 | 0.0030035 | 4.429e-16 | 0 | 0 | 4.429e-16 | 4.2375
40963 | 20 | 95 | 80 | 4.2375 | 0.386 | 3.8203e-13 | 0.0030035 | 4.429e-16 | 0 | 0 | 4.429e-16 | 4.2375
40964 | 20 | 95 | 80 | 4.2375 | 0.386 | 3.8203e-13 | 0.0030035 | 4.429e-16 | 0 | 0 | 4.429e-16 | 4.2375
40965 | 20 | 95 | 80 | 4.2375 | 0.386 | 3.8203e-13 | 0.0030035 | 4.429e-16 | 0 | 0 | 4.429e-16 | 4.2375
40966 | 20 | 95 | 80 | 4.2375 | 0.386 | 3.8203e-13 | 0.0030035 | 4.429e-16 | 0 | 0 | 4.429e-16 | 4.2375
40967 | 20 | 95 | 80 | 4.2375 | 0.386 | 3.8203e-13 | 0.0030035 | 4.429e-16 | 0 | 0 | 4.429e-16 | 4.2375
40968 | 20 | 95 | 80 | 4.2375 | 0.386 | 3.8203e-13 | 0.0030035 | 4.429e-16 | 0 | 0 | 4.429e-16 | 4.2375
40969 | 20 | 95 | 80 | 4.2375 | 0.386 | 3.8203e-13 | 0.0030035 | 4.429e-16 | 0 | 0 | 4.429e-16 | 4.2375
40970 | 20 | 95 | 80 | 4.2375 | 0.386 | 3.8203e-13 | 0.0030035 | 4.429e-16 | 0 | 0 | 4.429e-16 | 4.2375
40971 | 20 | 95 | 80 | 4.2375 | 0.386 | 3.8203e-13 | 0.0030035 | 4.429e-16 | 0 | 0 | 4.429e-16 | 4.2375
40972 | 20 | 95 | 80 | 4.2375 | 0.386 | 3.8203e-13 | 0.0030035 | 4.429e-16 | 0 | 0 | 4.429e-16 | 4.2375
40973 | 20 | 95 | 80 | 4.2375 | 0.386 | 3.8203e-13 | 0.0030035 | 4.429e-16 | 0 | 0 | 4.429e-16 | 4.2375
40974 | 20 | 95 | 80 | 4.2375 | 0.386 | 3.8203e-13 | 0.0030035 | 4.429e-16 | 0 | 0 | 4.429e-16 | 4.2375
40975 | 20 | 95 | 80 | 4.2375 | 0.386 | 3.8203e-13 | 0.0030035 | 4.429e-16 | 0 | 0 | 4.429e-16 | 4.2375
40976 | 20 | 95 | 80 | 4.2375 | 0.386 | 3.8203e-13 | 0.0030035 | 4.429e-16 | 0 | 0 | 4.429e-16 | 4.2375
40977 | 20 | 95 | 80 | 4.2375 | 0.386 | 3.8203e-13 | 0.0030035 | 4.429e-16 | 0 | 0 | 4.429e-16 | 4.2375
40978 | 20 | 95 | 80 | 4.2375 | 0.386 | 3.8203e-13 | 0.0030035 | 4.429e-16 | 0 | 0 | 4.429e-16 | 4.2375
40979 | 20 | 95 | 80 | 4.2375 | 0.386 | 3.8203e-13 | 0.0030035 | 4.429e-16 | 0 | 0 | 4.429e-16 | 4.2375
40980 | 20 | 95 | 80 | 4.2375 | 0.386 | 3.8203e-13 | 0.0030035 | 4.429e-16 | 0 | 0 | 4.429e-16 | 4.2375
40981 | 20 | 95 | 80 | 4.2375 | 0.386 | 3.8203e-13 | 0.0030035 | 4.429e-16 | 0 | 0 | 4.429e-16 | 4.2375
40982 | 20 | 95 | 80 | 4.2375 | 0.386 | 3.8203e-13 | 0.0030035 | 4.429e-16 | 0 | 0 | 4.429e-16 | 4.2375
40983 | 20 | 95 | 80 | 4.2375 | 0.386 | 3.8203e-13 | 0.0030035 | 4.429e-16 | 0 | 0 | 4.429e-16 | 4.2375
40984 | 20 | 95 | 80 | 4.2375 | 0.386 | 3.8203e-13 | 0.0030035 | 4.429e-16 | 0 | 0 | 4.429e-16 | 4.2375
40985 | 20 | 95 | 80 | 4.2375 | 0.386 | 3.8203e-13 | 0.0030035 | 4.429e-16 | 0 | 0 | 4.429e-16 | 4.2375
40986 | 20 | 95 | 80 | 4.2375 | 0.386 | 3.8203e-13 | 0.0030035 | 4.429e-16 | 0 | 0 | 4.429e-16 | 4.2375
40987 | 20 | 95 | 80 | 4.2375 | 0.386 | 3.8203e-13 | 0.0030035 | 4.429e-16 | 0 | 0 | 4.429e-16 | 4.2375
40988 | 20 | 95 | 80 | 4.2375 | 0.386 | 3.8203e-13 | 0.0030035 | 4.429e-16 | 0 | 0 | 4.429e-16 | 4.2375
40989 | 20 | 95 | 80 | 4.2375 | 0.386 | 3.8203e-13 | 0.0030035 | 4.429e-16 | 0 | 0 | 4.429e-16 | 4.2375
40990 | 20 | 95 | 80 | 4.2375 | 0.386 | 3.8203e-13 | 0.0030035 | 4.429e-16 | 0 | 0 | 4.429e-16 | 4.2375
40991 | 20 | 95 | 80 | 4.2375 | 0.386 | 3.8203e-13 | 0.0030035 | 4.429e-16 | 0 | 0 | 4.429e-16 | 4.2375
40992 | 20 | 95 | 80 | 4.2375 | 0.386 | 3.8203e-13 | 0.0030035 | 4.429e-16 | 0 | 0 | 4.429e-16 | 4.2375
40993 | 20 | 95 | 80 | 4.2375 | 0.386 | 3.8203e-13 | 0.0030035 | 4.429e-16 | 0 | 0 | 4.429e-16 | 4.2375
40994 | 20 | 95 | 80 | 4.2375 | 0.386 | 3.8203e-13 | 0.0030035 | 4.429e-16 | 0 | 0 | 4.429e-16 | 4.2375
40995 | 20 | 95 | 80 | 4.2375 | 0.386 | 3.8203e-13 | 0.0030035 | 4.429e-16 | 0 | 0 | 4.429e-16 | 4.2375
40996 | 20 | 95 | 80 | 4.2375 | 0.386 | 3.8203e-13 | 0.0030035 | 4.429e-16 | 0 | 0 | 4.429e-16 | 4.2375
40997 | 20 | 95 | 80 | 4.2375 | 0.386 | 3.8203e-13 | 0.0030035 | 4.429e-16 | 0 | 0 | 4.429e-16 | 4.2375
40998 | 20 | 95 | 80 | 4.2375 | 0.386 | 3.8203e-13 | 0.0030035 | 4.429e-16 | 0 | 0 | 4.429e-16 | 4.2375
40999 | 20 | 95 | 80 | 4.2375 | 0.386 | 3.8203e-13 | 0.0030035 | 4.429e-16 | 0 | 0 | 4.429e-16 | 4.2375
41000 | 20 | 95 | 80 | 4.2375 | 0.386 | 3.8203e-13 | 0.0030035 | 4.429e-16 | 0 | 0 | 4.429e-16 | 4.2375
41001 | 20 | 95 | 80 | 4.2375 | 0.386 | 3.8203e-13 | 0.0030035 | 4.429e-16 | 0 | 0 | 4.429e-16 | 4.2375
41002 | 20 | 95 | 80 | 4.2375 | 0.386 | 3.8203e-13 | 0.0030035 | 4.429e-16 | 0 | 0 | 4.429e-16 | 4.2375
41003 | 20 | 95 | 80 | 4.2375 | 0.386 | 3.8203e-13 | 0.0030035 | 4.429e-16 | 0 | 0 | 4.429e-16 | 4.2375
41004 | 20 | 95 | 80 | 4.2375 | 0.386 | 3.8203e-13 | 0.0030035 | 4.429e-16 | 0 | 0 | 4.429e-16 | 4.2375
41005 | 20 | 95 | 80 | 4.2375 | 0.386 | 3.8203e-13 | 0.0030035 | 4.429e-16 | 0 | 0 | 4.429e-16 | 4.2375
41006 | 20 | 95 | 80 | 4.2375 | 0.386 | 3.8203e-13 | 0.0030035 | 4.429e-16 | 0 | 0 | 4.429e-16 | 4.2375
41007 | 20 | 95 | 80 | 4.2375 | 0.386 | 3.8203e-13 | 0.0030035 | 4.429e-16 | 0 | 0 | 4.429e-16 | 4.2375
41008 | 20 | 95 | 80 | 4.2375 | 0.386 | 3.8203e-13 | 0.0030035 | 4.429e-16 | 0 | 0 | 4.429e-16 | 4.2375
41009 | 20 | 95 | 80 | 4.2375 | 0.386 | 3.8203e-13 | 0.0030035 | 4.429e-16 | 0 | 0 | 4.429e-16 | 4.2375
41010 | 20 | 95 | 80 | 4.2375 | 0.386 | 3.8203e-13 | 0.0030035 | 4.429e-16 | 0 | 0 | 4.429e-16 | 4.2375
41011 | 20 | 95 | 80 | 4.2375 | 0.386 | 3.8203e-13 | 0.0030035 | 4.429e-16 | 0 | 0 | 4.429e-16 | 4.2375
41012 | 20 | 95 | 80 | 4.2375 | 0.386 | 3.8203e-13 | 0.0030035 | 4.429e-16 | 0 | 0 | 4.429e-16 | 4.2375
41013 | 20 | 95 | 80 | 4.2375 | 0.386 | 3.8203e-13 | 0.0030035 | 4.429e-16 | 0 | 0 | 4.429e-16 | 4.2375
41014 | 20 | 95 | 80 | 4.2375 | 0.386 | 3.8203e-13 | 0.0030035 | 4.429e-16 | 0 | 0 | 4.429e-16 | 4.2375
41015 | 20 | 95 | 80 | 4.2375 | 0.386 | 3.8203e-13 | 0.0030035 | 4.429e-16 | 0 | 0 | 4.429e-16 | 4.2375
41016 | 20 | 95 | 80 | 4.2375 | 0.386 | 3.8203e-13 | 0.0030035 | 4.429e-16 | 0 | 0 | 4.429e-16 | 4.2375
41017 | 20 | 95 | 80 | 4.2375 | 0.386 | 3.8203e-13 | 0.0030035 | 4.429e-16 | 0 | 0 | 4.429e-16 | 4.2375
41018 | 20 | 95 | 80 | 4.2375 | 0.386 | 3.8203e-13 | 0.0030035 | 4.429e-16 | 0 | 0 | 4.429e-16 | 4.2375
41019 | 20 | 95 | 80 | 4.2375 | 0.386 | 3.8203e-13 | 0.0030035 | 4.429e-16 | 0 | 0 | 4.429e-16 | 4.2375
41020 | 20 | 95 | 80 | 4.2375 | 0.386 | 3.8203e-13 | 0.0030035 | 4.429e-16 | 0 | 0 | 4.429e-16 | 4.2375
41021 | 20 | 95 | 80 | 4.2375 | 0.386 | 3.8203e-13 | 0.0030035 | 4.429e-16 | 0 | 0 | 4.429e-16 | 4.2375
41022 | 20 | 95 | 80 | 4.2375 | 0.386 | 3.8203e-13 | 0.0030035 | 4.429e-16 | 0 | 0 | 4.429e-16 | 4.2375
41023 | 20 | 95 | 80 | 4.2375 | 0.386 | 3.8203e-13 | 0.0030035 | 4.429e-16 | 0 | 0 | 4.429e-16 | 4.2375
41024 | 20 | 95 | 80 | 4.2375 | 0.386 | 3.8203e-13 | 0.0030035 | 4.429e-16 | 0 | 0 | 4.429e-16 | 4.2375
41025 | 20 | 95 | 80 | 4.2375 | 0.386 | 3.8203e-13 | 0.0030035 | 4.429e-16 | 0 | 0 | 4.429e-16 | 4.2375
41026 | 20 | 95 | 80 | 4.2375 | 0.386 | 3.8203e-13 | 0.0030035 | 4.429e-16 | 0 | 0 | 4.429e-16 | 4.2375
41027 | 20 | 95 | 80 | 4.2375 | 0.386 | 3.8203e-13 | 0.0030035 | 4.429e-16 | 0 | 0 | 4.429e-16 | 4.2375
41028 | 20 | 95 | 80 | 4.2375 | 0.386 | 3.8203e-13 | 0.0030035 | 4.429e-16 | 0 | 0 | 4.429e-16 | 4.2375
41029 | 20 | 95 | 80 | 4.2375 | 0.386 | 3.8203e-13 | 0.0030035 | 4.429e-16 | 0 | 0 | 4.429e-16 | 4.2375
41030 | 20 | 95 | 80 | 4.2375 | 0.386 | 3.8203e-13 | 0.0030035 | 4.429e-16 | 0 | 0 | 4.429e-16 | 4.2375
41031 | 20 | 95 | 80 | 4.2375 | 0.386 | 3.8203e-13 | 0.0030035 | 4.429e-16 | 0 | 0 | 4.429e-16 | 4.2375
41032 | 20 | 95 | 80 | 4.2375 | 0.386 | 3.8203e-13 | 0.0030035 | 4.429e-16 | 0 | 0 | 4.429e-16 | 4.2375
41033 | 20 | 95 | 80 | 4.2375 | 0.386 | 3.8203e-13 | 0.0030035 | 4.429e-16 | 0 | 0 | 4.429e-16 | 4.2375
41034 | 20 | 95 | 80 | 4.2375 | 0.386 | 3.8203e-13 | 0.0030035 | 4.429e-16 | 0 | 0 | 4.429e-16 | 4.2375
41035 | 20 | 95 | 80 | 4.2375 | 0.386 | 3.8203e-13 | 0.0030035 | 4.429e-16 | 0 | 0 | 4.429e-16 | 4.2375
41036 | 20 | 95 | 80 | 4.2375 | 0.386 | 3.8203e-13 | 0.0030035 | 4.429e-16 | 0 | 0 | 4.429e-16 | 4.2375
41037 | 20 | 95 | 80 | 4.2375 | 0.386 | 3.8203e-13 | 0.0030035 | 4.429e-16 | 0 | 0 | 4.429e-16 | 4.2375
41038 | 20 | 95 | 80 | 4.2375 | 0.386 | 3.8203e-13 | 0.0030035 | 4.429e-16 | 0 | 0 | 4.429e-16 | 4.2375
41039 | 20 | 95 | 80 | 4.2375 | 0.386 | 3.8203e-13 | 0.0030035 | 4.429e-16 | 0 | 0 | 4.429e-16 | 4.2375
41040 | 20 | 95 | 80 | 4.2375 | 0.386 | 3.8203e-13 | 0.0030035 | 4.429e-16 | 0 | 0 | 4.429e-16 | 4.2375
41041 | 20 | 95 | 80 | 4.2375 | 0.386 | 3.8203e-13 | 0.0030035 | 4.429e-16 | 0 | 0 | 4.429e-16 | 4.2375
41042 | 20 | 95 | 80 | 4.2375 | 0.386 | 3.8203e-13 | 0.0030035 | 4.429e-16 | 0 | 0 | 4.429e-16 | 4.2375
41043 | 20 | 95 | 80 | 4.2375 | 0.386 | 3.8203e-13 | 0.0030035 | 4.429e-16 | 0 | 0 | 4.429e-16 | 4.2375
41044 | 20 | 95 | 80 | 4.2375 | 0.386 | 3.8203e-13 | 0.0030035 | 4.429e-16 | 0 | 0 | 4.429e-16 | 4.2375
41045 | 20 | 95 | 80 | 4.2375 | 0.386 | 3.8203e-13 | 0.0030035 | 4.429e-16 | 0 | 0 | 4.429e-16 | 4.2375
41046 | 20 | 95 | 80 | 4.2375 | 0.386 | 3.8203e-13 | 0.0030035 | 4.429e-16 | 0 | 0 | 4.429e-16 | 4.2375
41047 | 20 | 95 | 80 | 4.2375 | 0.386 | 3.8203e-13 | 0.0030035 | 4.429e-16 | 0 | 0 | 4.429e-16 | 4.2375
41048 | 20 | 95 | 80 | 4.2375 | 0.386 | 3.8203e-13 | 0.0030035 | 4.429e-16 | 0 | 0 | 4.429e-16 | 4.2375
41049 | 20 | 95 | 80 | 4.2375 | 0.386 | 3.8203e-13 | 0.0030035 | 4.429e-16 | 0 | 0 | 4.429e-16 | 4.2375
41050 | 20 | 95 | 80 | 4.2375 | 0.386 | 3.8203e-13 | 0.0030035 | 4.429e-16 | 0 | 0 | 4.429e-16 | 4.2375
41051 | 20 | 95 | 80 | 4.2375 | 0.386 | 3.8203e-13 | 0.0030035 | 4.429e-16 | 0 | 0 | 4.429e-16 | 4.2375
41052 | 20 | 95 | 80 | 4.2375 | 0.386 | 3.8203e-13 | 0.0030035 | 4.429e-16 | 0 | 0 | 4.429e-16 | 4.2375
41053 | 20 | 95 | 80 | 4.2375 | 0.386 | 3.8203e-13 | 0.0030035 | 4.429e-16 | 0 | 0 | 4.429e-16 | 4.2375
41054 | 20 | 95 | 80 | 4.2375 | 0.386 | 3.8203e-13 | 0.0030035 | 4.429e-16 | 0 | 0 | 4.429e-16 | 4.2375
41055 | 20 | 95 | 80 | 4.2375 | 0.386 | 3.8203e-13 | 0.0030035 | 4.429e-16 | 0 | 0 | 4.429e-16 | 4.2375
41056 | 20 | 95 | 80 | 4.2375 | 0.386 | 3.8203e-13 | 0.0030035 | 4.429e-16 | 0 | 0 | 4.429e-16 | 4.2375
41057 | 20 | 95 | 80 | 4.2375 | 0.386 | 3.8203e-13 | 0.0030035 | 4.429e-16 | 0 | 0 | 4.429e-16 | 4.2375
41058 | 20 | 95 | 80 | 4.2375 | 0.386 | 3.8203e-13 | 0.0030035 | 4.429e-16 | 0 | 0 | 4.429e-16 | 4.2375
41059 | 20 | 95 | 80 | 4.2375 | 0.386 | 3.8203e-13 | 0.0030035 | 4.429e-16 | 0 | 0 | 4.429e-16 | 4.2375
41060 | 20 | 95 | 80 | 4.2375 | 0.386 | 3.8203e-13 | 0.0030035 | 4.429e-16 | 0 | 0 | 4.429e-16 | 4.2375
41061 | 20 | 95 | 80 | 4.2375 | 0.386 | 3.8203e-13 | 0.0030035 | 4.429e-16 | 0 | 0 | 4.429e-16 | 4.2375
41062 | 20 | 95 | 80 | 4.2375 | 0.386 | 3.8203e-13 | 0.0030035 | 4.429e-16 | 0 | 0 | 4.429e-16 | 4.2375
41063 | 20 | 95 | 80 | 4.2375 | 0.386 | 3.8203e-13 | 0.0030035 | 4.429e-16 | 0 | 0 | 4.429e-16 | 4.2375
41064 | 20 | 95 | 80 | 4.2375 | 0.386 | 3.8203e-13 | 0.0030035 | 4.429e-16 | 0 | 0 | 4.429e-16 | 4.2375
41065 | 20 | 95 | 80 | 4.2375 | 0.386 | 3.8203e-13 | 0.0030035 | 4.429e-16 | 0 | 0 | 4.429e-16 | 4.2375
41066 | 20 | 95 | 80 | 4.2375 | 0.386 | 3.8203e-13 | 0.0030035 | 4.429e-16 | 0 | 0 | 4.429e-16 | 4.2375
41067 | 20 | 95 | 80 | 4.2375 | 0.386 | 3.8203e-13 | 0.0030035 | 4.429e-16 | 0 | 0 | 4.429e-16 | 4.2375
41068 | 20 | 95 | 80 | 4.2375 | 0.386 | 3.8203e-13 | 0.0030035 | 4.429e-16 | 0 | 0 | 4.429e-16 | 4.2375
41069 | 20 | 95 | 80 | 4.2375 | 0.386 | 3.8203e-13 | 0.0030035 | 4.429e-16 | 0 | 0 | 4.429e-16 | 4.2375
41070 | 20 | 95 | 80 | 4.2375 | 0.386 | 3.8203e-13 | 0.0030035 | 4.429e-16 | 0 | 0 | 4.429e-16 | 4.2375
41071 | 20 | 95 | 80 | 4.2375 | 0.386 | 3.8203e-13 | 0.0030035 | 4.429e-16 | 0 | 0 | 4.429e-16 | 4.2375
41072 | 20 | 95 | 80 | 4.2375 | 0.386 | 3.8203e-13 | 0.0030035 | 4.429e-16 | 0 | 0 | 4.429e-16 | 4.2375
41073 | 20 | 95 | 80 | 4.2375 | 0.386 | 3.8203e-13 | 0.0030035 | 4.429e-16 | 0 | 0 | 4.429e-16 | 4.2375
41074 | 20 | 95 | 80 | 4.2375 | 0.386 | 3.8203e-13 | 0.0030035 | 4.429e-16 | 0 | 0 | 4.429e-16 | 4.2375
41075 | 20 | 95 | 80 | 4.2375 | 0.386 | 3.8203e-13 | 0.0030035 | 4.429e-16 | 0 | 0 | 4.429e-16 | 4.2375
41076 | 20 | 95 | 80 | 4.2375 | 0.386 | 3.8203e-13 | 0.0030035 | 4.429e-16 | 0 | 0 | 4.429e-16 | 4.2375
41077 | 20 | 95 | 80 | 4.2375 | 0.386 | 3.8203e-13 | 0.0030035 | 4.429e-16 | 0 | 0 | 4.429e-16 | 4.2375
41078 | 20 | 95 | 80 | 4.2375 | 0.386 | 3.8203e-13 | 0.0030035 | 4.429e-16 | 0 | 0 | 4.429e-16 | 4.2375
41079 | 20 | 95 | 80 | 4.2375 | 0.386 | 3.8203e-13 | 0.0030035 | 4.429e-16 | 0 | 0 | 4.429e-16 | 4.2375
41080 | 20 | 95 | 80 | 4.2375 | 0.386 | 3.8203e-13 | 0.0030035 | 4.429e-16 | 0 | 0 | 4.429e-16 | 4.2375
41081 | 20 | 95 | 80 | 4.2375 | 0.386 | 3.8203e-13 | 0.0030035 | 4.429e-16 | 0 | 0 | 4.429e-16 | 4.2375
41082 | 20 | 95 | 80 | 4.2375 | 0.386 | 3.8203e-13 | 0.0030035 | 4.429e-16 | 0 | 0 | 4.429e-16 | 4.2375
41083 | 20 | 95 | 80 | 4.2375 | 0.386 | 3.8203e-13 | 0.0030035 | 4.429e-16 | 0 | 0 | 4.429e-16 | 4.2375
41084 | 20 | 95 | 80 | 4.2375 | 0.386 | 3.8203e-13 | 0.0030035 | 4.429e-16 | 0 | 0 | 4.429e-16 | 4.2375
41085 | 20 | 95 | 80 | 4.2375 | 0.386 | 3.8203e-13 | 0.0030035 | 4.429e-16 | 0 | 0 | 4.429e-16 | 4.2375
41086 | 20 | 95 | 80 | 4.2375 | 0.386 | 3.8203e-13 | 0.0030035 | 4.429e-16 | 0 | 0 | 4.429e-16 | 4.2375
41087 | 20 | 95 | 80 | 4.2375 | 0.386 | 3.8203e-13 | 0.0030035 | 4.429e-16 | 0 | 0 | 4.429e-16 | 4.2375
41088 | 20 | 95 | 80 | 4.2375 | 0.386 | 3.8203e-13 | 0.0030035 | 4.429e-16 | 0 | 0 | 4.429e-16 | 4.2375
41089 | 20 | 95 | 80 | 4.2375 | 0.386 | 3.8203e-13 | 0.0030035 | 4.429e-16 | 0 | 0 | 4.429e-16 | 4.2375
41090 | 20 | 95 | 80 | 4.2375 | 0.386 | 3.8203e-13 | 0.0030035 | 4.429e-16 | 0 | 0 | 4.429e-16 | 4.2375
41091 | 20 | 95 | 80 | 4.2375 | 0.386 | 3.8203e-13 | 0.0030035 | 4.429e-16 | 0 | 0 | 4.429e-16 | 4.2375
41092 | 20 | 95 | 80 | 4.2375 | 0.386 | 3.8203e-13 | 0.0030035 | 4.429e-16 | 0 | 0 | 4.429e-16 | 4.2375
41093 | 20 | 95 | 80 | 4.2375 | 0.386 | 3.8203e-13 | 0.0030035 | 4.429e-16 | 0 | 0 | 4.429e-16 | 4.2375
41094 | 20 | 95 | 80 | 4.2375 | 0.386 | 3.8203e-13 | 0.0030035 | 4.429e-16 | 0 | 0 | 4.429e-16 | 4.2375
41095 | 20 | 95 | 80 | 4.2375 | 0.386 | 3.8203e-13 | 0.0030035 | 4.429e-16 | 0 | 0 | 4.429e-16 | 4.2375
41096 | 20 | 95 | 80 | 4.2375 | 0.386 | 3.8203e-13 | 0.0030035 | 4.429e-16 | 0 | 0 | 4.429e-16 | 4.2375
41097 | 20 | 95 | 80 | 4.2375 | 0.386 | 3.8203e-13 | 0.0030035 | 4.429e-16 | 0 | 0 | 4.429e-16 | 4.2375
41098 | 20 | 95 | 80 | 4.2375 | 0.386 | 3.8203e-13 | 0.0030035 | 4.429e-16 | 0 | 0 | 4.429e-16 | 4.2375
41099 | 20 | 95 | 80 | 4.2375 | 0.386 | 3.8203e-13 | 0.0030035 | 4.429e-16 | 0 | 0 | 4.429e-16 | 4.2375
41100 | 20 | 95 | 80 | 4.2375 | 0.386 | 3.8203e-13 | 0.0030035 | 4.429e-16 | 0 | 0 | 4.429e-16 | 4.2375
41101 | 20 | 95 | 80 | 4.2375 | 0.386 | 3.8203e-13 | 0.0030035 | 4.429e-16 | 0 | 0 | 4.429e-16 | 4.2375
41102 | 20 | 95 | 80 | 4.2375 | 0.386 | 3.8203e-13 | 0.0030035 | 4.429e-16 | 0 | 0 | 4.429e-16 | 4.2375
41103 | 20 | 95 | 80 | 4.2375 | 0.386 | 3.8203e-13 | 0.0030035 | 4.429e-16 | 0 | 0 | 4.429e-16 | 4.2375
41104 | 20 | 95 | 80 | 4.2375 | 0.386 | 3.8203e-13 | 0.0030035 | 4.429e-16 | 0 | 0 | 4.429e-16 | 4.2375
41105 | 20 | 95 | 80 | 4.2375 | 0.386 | 3.8203e-13 | 0.0030035 | 4.429e-16 | 0 | 0 | 4.429e-16 | 4.2375
41106 | 20 | 95 | 80 | 4.2375 | 0.386 | 3.8203e-13 | 0.0030035 | 4.429e-16 | 0 | 0 | 4.429e-16 | 4.2375
41107 | 20 | 95 | 80 | 4.2375 | 0.386 | 3.8203e-13 | 0.0030035 | 4.429e-16 | 0 | 0 | 4.429e-16 | 4.2375
41108 | 20 | 95 | 80 | 4.2375 | 0.386 | 3.8203e-13 | 0.0030035 | 4.429e-16 | 0 | 0 | 4.429e-16 | 4.2375
41109 | 20 | 95 | 80 | 4.2375 | 0.386 | 3.8203e-13 | 0.0030035 | 4.429e-16 | 0 | 0 | 4.429e-16 | 4.2375
41110 | 20 | 95 | 80 | 4.2375 | 0.386 | 3.8203e-13 | 0.0030035 | 4.429e-16 | 0 | 0 | 4.429e-16 | 4.2375
41111 | 20 | 95 | 80 | 4.2375 | 0.386 | 3.8203e-13 | 0.0030035 | 4.429e-16 | 0 | 0 | 4.429e-16 | 4.2375
41112 | 20 | 95 | 80 | 4.2375 | 0.386 | 3.8203e-13 | 0.0030035 | 4.429e-16 | 0 | 0 | 4.429e-16 | 4.2375
41113 | 20 | 95 | 80 | 4.2375 | 0.386 | 3.8203e-13 | 0.0030035 | 4.429e-16 | 0 | 0 | 4.429e-16 | 4.2375
41114 | 20 | 95 | 80 | 4.2375 | 0.386 | 3.8203e-13 | 0.0030035 | 4.429e-16 | 0 | 0 | 4.429e-16 | 4.2375
41115 | 20 | 95 | 80 | 4.2375 | 0.386 | 3.8203e-13 | 0.0030035 | 4.429e-16 | 0 | 0 | 4.429e-16 | 4.2375
41116 | 20 | 95 | 80 | 4.2375 | 0.386 | 3.8203e-13 | 0.0030035 | 4.429e-16 | 0 | 0 | 4.429e-16 | 4.2375
41117 | 20 | 95 | 80 | 4.2375 | 0.386 | 3.8203e-13 | 0.0030035 | 4.429e-16 | 0 | 0 | 4.429e-16 | 4.2375
41118 | 20 | 95 | 80 | 4.2375 | 0.386 | 3.8203e-13 | 0.0030035 | 4.429e-16 | 0 | 0 | 4.429e-16 | 4.2375
41119 | 20 | 95 | 80 | 4.2375 | 0.386 | 3.8203e-13 | 0.0030035 | 4.429e-16 | 0 | 0 | 4.429e-16 | 4.2375
41120 | 20 | 95 | 80 | 4.2375 | 0.386 | 3.8203e-13 | 0.0030035 | 4.429e-16 | 0 | 0 | 4.429e-16 | 4.2375
41121 | 20 | 95 | 80 | 4.2375 | 0.386 | 3.8203e-13 | 0.0030035 | 4.429e-16 | 0 | 0 | 4.429e-16 | 4.2375
41122 | 20 | 95 | 80 | 4.2375 | 0.386 | 3.8203e-13 | 0.0030035 | 4.429e-16 | 0 | 0 | 4.429e-16 | 4.2375
41123 | 20 | 95 | 80 | 4.2375 | 0.386 | 3.8203e-13 | 0.0030035 | 4.429e-16 | 0 | 0 | 4.429e-16 | 4.2375
41124 | 20 | 95 | 80 | 4.2375 | 0.386 | 3.8203e-13 | 0.0030035 | 4.429e-16 | 0 | 0 | 4.429e-16 | 4.2375
41125 | 20 | 95 | 80 | 4.2375 | 0.386 | 3.8203e-13 | 0.0030035 | 4.429e-16 | 0 | 0 | 4.429e-16 | 4.2375
41126 | 20 | 95 | 80 | 4.2375 | 0.386 | 3.8203e-13 | 0.0030035 | 4.429e-16 | 0 | 0 | 4.429e-16 | 4.2375
41127 | 20 | 95 | 80 | 4.2375 | 0.386 | 3.8203e-13 | 0.0030035 | 4.429e-16 | 0 | 0 | 4.429e-16 | 4.2375
41128 | 20 | 95 | 80 | 4.2375 | 0.386 | 3.8203e-13 | 0.0030035 | 4.429e-16 | 0 | 0 | 4.429e-16 | 4.2375
41129 | 20 | 95 | 80 | 4.2375 | 0.386 | 3.8203e-13 | 0.0030035 | 4.429e-16 | 0 | 0 | 4.429e-16 | 4.2375
41130 | 20 | 95 | 80 | 4.2375 | 0.386 | 3.8203e-13 | 0.0030035 | 4.429e-16 | 0 | 0 | 4.429e-16 | 4.2375
41131 | 20 | 95 | 80 | 4.2375 | 0.386 | 3.8203e-13 | 0.0030035 | 4.429e-16 | 0 | 0 | 4.429e-16 | 4.2375
41132 | 20 | 95 | 80 | 4.2375 | 0.386 | 3.8203e-13 | 0.0030035 | 4.429e-16 | 0 | 0 | 4.429e-16 | 4.2375
41133 | 20 | 95 | 80 | 4.2375 | 0.386 | 3.8203e-13 | 0.0030035 | 4.429e-16 | 0 | 0 | 4.429e-16 | 4.2375
41134 | 20 | 95 | 80 | 4.2375 | 0.386 | 3.8203e-13 | 0.0030035 | 4.429e-16 | 0 | 0 | 4.429e-16 | 4.2375
41135 | 20 | 95 | 80 | 4.2375 | 0.386 | 3.8203e-13 | 0.0030035 | 4.429e-16 | 0 | 0 | 4.429e-16 | 4.2375
41136 | 20 | 95 | 80 | 4.2375 | 0.386 | 3.8203e-13 | 0.0030035 | 4.429e-16 | 0 | 0 | 4.429e-16 | 4.2375
41137 | 20 | 95 | 80 | 4.2375 | 0.386 | 3.8203e-13 | 0.0030035 | 4.429e-16 | 0 | 0 | 4.429e-16 | 4.2375
41138 | 20 | 95 | 80 | 4.2375 | 0.386 | 3.8203e-13 | 0.0030035 | 4.429e-16 | 0 | 0 | 4.429e-16 | 4.2375
41139 | 20 | 95 | 80 | 4.2375 | 0.386 | 3.8203e-13 | 0.0030035 | 4.429e-16 | 0 | 0 | 4.429e-16 | 4.2375
41140 | 20 | 95 | 80 | 4.2375 | 0.386 | 3.8203e-13 | 0.0030035 | 4.429e-16 | 0 | 0 | 4.429e-16 | 4.2375
41141 | 20 | 95 | 80 | 4.2375 | 0.386 | 3.8203e-13 | 0.0030035 | 4.429e-16 | 0 | 0 | 4.429e-16 | 4.2375
41142 | 20 | 95 | 80 | 4.2375 | 0.386 | 3.8203e-13 | 0.0030035 | 4.429e-16 | 0 | 0 | 4.429e-16 | 4.2375
41143 | 20 | 95 | 80 | 4.2375 | 0.386 | 3.8203e-13 | 0.0030035 | 4.429e-16 | 0 | 0 | 4.429e-16 | 4.2375
41144 | 20 | 95 | 80 | 4.2375 | 0.386 | 3.8203e-13 | 0.0030035 | 4.429e-16 | 0 | 0 | 4.429e-16 | 4.2375
41145 | 20 | 95 | 80 | 4.2375 | 0.386 | 3.8203e-13 | 0.0030035 | 4.429e-16 | 0 | 0 | 4.429e-16 | 4.2375
41146 | 20 | 95 | 80 | 4.2375 | 0.386 | 3.8203e-13 | 0.0030035 | 4.429e-16 | 0 | 0 | 4.429e-16 | 4.2375
41147 | 20 | 95 | 80 | 4.2375 | 0.386 | 3.8203e-13 | 0.0030035 | 4.429e-16 | 0 | 0 | 4.429e-16 | 4.2375
41148 | 20 | 95 | 80 | 4.2375 | 0.386 | 3.8203e-13 | 0.0030035 | 4.429e-16 | 0 | 0 | 4.429e-16 | 4.2375
41149 | 20 | 95 | 80 | 4.2375 | 0.386 | 3.8203e-13 | 0.0030035 | 4.429e-16 | 0 | 0 | 4.429e-16 | 4.2375
41150 | 20 | 95 | 80 | 4.2375 | 0.386 | 3.8203e-13 | 0.0030035 | 4.429e-16 | 0 | 0 | 4.429e-16 | 4.2375
41151 | 20 | 95 | 80 | 4.2375 | 0.386 | 3.8203e-13 | 0.0030035 | 4.429e-16 | 0 | 0 | 4.429e-16 | 4.2375
41152 | 20 | 95 | 80 | 4.2375 | 0.386 | 3.8203e-13 | 0.0030035 | 4.429e-16 | 0 | 0 | 4.429e-16 | 4.2375
41153 | 20 | 95 | 80 | 4.2375 | 0.386 | 3.8203e-13 | 0.0030035 | 4.429e-16 | 0 | 0 | 4.429e-16 | 4.2375
41154 | 20 | 95 | 80 | 4.2375 | 0.386 | 3.8203e-13 | 0.0030035 | 4.429e-16 | 0 | 0 | 4.429e-16 | 4.2375
41155 | 20 | 95 | 80 | 4.2375 | 0.386 | 3.8203e-13 | 0.0030035 | 4.429e-16 | 0 | 0 | 4.429e-16 | 4.2375
41156 | 20 | 95 | 80 | 4.2375 | 0.386 | 3.8203e-13 | 0.0030035 | 4.429e-16 | 0 | 0 | 4.429e-16 | 4.2375
41157 | 20 | 95 | 80 | 4.2375 | 0.386 | 3.8203e-13 | 0.0030035 | 4.429e-16 | 0 | 0 | 4.429e-16 | 4.2375
41158 | 20 | 95 | 80 | 4.2375 | 0.386 | 3.8203e-13 | 0.0030035 | 4.429e-16 | 0 | 0 | 4.429e-16 | 4.2375
41159 | 20 | 95 | 80 | 4.2375 | 0.386 | 3.8203e-13 | 0.0030035 | 4.429e-16 | 0 | 0 | 4.429e-16 | 4.2375
41160 | 20 | 95 | 80 | 4.2375 | 0.386 | 3.8203e-13 | 0.0030035 | 4.429e-16 | 0 | 0 | 4.429e-16 | 4.2375
41161 | 20 | 95 | 80 | 4.2375 | 0.386 | 3.8203e-13 | 0.0030035 | 4.429e-16 | 0 | 0 | 4.429e-16 | 4.2375
41162 | 20 | 95 | 80 | 4.2375 | 0.386 | 3.8203e-13 | 0.0030035 | 4.429e-16 | 0 | 0 | 4.429e-16 | 4.2375
41163 | 20 | 95 | 80 | 4.2375 | 0.386 | 3.8203e-13 | 0.0030035 | 4.429e-16 | 0 | 0 | 4.429e-16 | 4.2375
41164 | 20 | 95 | 80 | 4.2375 | 0.386 | 3.8203e-13 | 0.0030035 | 4.429e-16 | 0 | 0 | 4.429e-16 | 4.2375
41165 | 20 | 95 | 80 | 4.2375 | 0.386 | 3.8203e-13 | 0.0030035 | 4.429e-16 | 0 | 0 | 4.429e-16 | 4.2375
41166 | 20 | 95 | 80 | 4.2375 | 0.386 | 3.8203e-13 | 0.0030035 | 4.429e-16 | 0 | 0 | 4.429e-16 | 4.2375
41167 | 20 | 95 | 80 | 4.2375 | 0.386 | 3.8203e-13 | 0.0030035 | 4.429e-16 | 0 | 0 | 4.429e-16 | 4.2375
41168 | 20 | 95 | 80 | 4.2375 | 0.386 | 3.8203e-13 | 0.0030035 | 4.429e-16 | 0 | 0 | 4.429e-16 | 4.2375
41169 | 20 | 95 | 80 | 4.2375 | 0.386 | 3.8203e-13 | 0.0030035 | 4.429e-16 | 0 | 0 | 4.429e-16 | 4.2375
41170 | 20 | 95 | 80 | 4.2375 | 0.386 | 3.8203e-13 | 0.0030035 | 4.429e-16 | 0 | 0 | 4.429e-16 | 4.2375
41171 | 20 | 95 | 80 | 4.2375 | 0.386 | 3.8203e-13 | 0.0030035 | 4.429e-16 | 0 | 0 | 4.429e-16 | 4.2375
41172 | 20 | 95 | 80 | 4.2375 | 0.386 | 3.8203e-13 | 0.0030035 | 4.429e-16 | 0 | 0 | 4.429e-16 | 4.2375
41173 | 20 | 95 | 80 | 4.2375 | 0.386 | 3.8203e-13 | 0.0030035 | 4.429e-16 | 0 | 0 | 4.429e-16 | 4.2375
41174 | 20 | 95 | 80 | 4.2375 | 0.386 | 3.8203e-13 | 0.0030035 | 4.429e-16 | 0 | 0 | 4.429e-16 | 4.2375
41175 | 20 | 95 | 80 | 4.2375 | 0.386 | 3.8203e-13 | 0.0030035 | 4.429e-16 | 0 | 0 | 4.429e-16 | 4.2375
41176 | 20 | 95 | 80 | 4.2375 | 0.386 | 3.8203e-13 | 0.0030035 | 4.429e-16 | 0 | 0 | 4.429e-16 | 4.2375
41177 | 20 | 95 | 80 | 4.2375 | 0.386 | 3.8203e-13 | 0.0030035 | 4.429e-16 | 0 | 0 | 4.429e-16 | 4.2375
41178 | 20 | 95 | 80 | 4.2375 | 0.386 | 3.8203e-13 | 0.0030035 | 4.429e-16 | 0 | 0 | 4.429e-16 | 4.2375
41179 | 20 | 95 | 80 | 4.2375 | 0.386 | 3.8203e-13 | 0.0030035 | 4.429e-16 | 0 | 0 | 4.429e-16 | 4.2375
41180 | 20 | 95 | 80 | 4.2375 | 0.386 | 3.8203e-13 | 0.0030035 | 4.429e-16 | 0 | 0 | 4.429e-16 | 4.2375
41181 | 20 | 95 | 80 | 4.2375 | 0.386 | 3.8203e-13 | 0.0030035 | 4.429e-16 | 0 | 0 | 4.429e-16 | 4.2375
41182 | 20 | 95 | 80 | 4.2375 | 0.386 | 3.8203e-13 | 0.0030035 | 4.429e-16 | 0 | 0 | 4.429e-16 | 4.2375
41183 | 20 | 95 | 80 | 4.2375 | 0.386 | 3.8203e-13 | 0.0030035 | 4.429e-16 | 0 | 0 | 4.429e-16 | 4.2375
41184 | 20 | 95 | 80 | 4.2375 | 0.386 | 3.8203e-13 | 0.0030035 | 4.429e-16 | 0 | 0 | 4.429e-16 | 4.2375
41185 | 20 | 95 | 80 | 4.2375 | 0.386 | 3.8203e-13 | 0.0030035 | 4.429e-16 | 0 | 0 | 4.429e-16 | 4.2375
41186 | 20 | 95 | 80 | 4.2375 | 0.386 | 3.8203e-13 | 0.0030035 | 4.429e-16 | 0 | 0 | 4.429e-16 | 4.2375
41187 | 20 | 95 | 80 | 4.2375 | 0.386 | 3.8203e-13 | 0.0030035 | 4.429e-16 | 0 | 0 | 4.429e-16 | 4.2375
41188 | 20 | 95 | 80 | 4.2375 | 0.386 | 3.8203e-13 | 0.0030035 | 4.429e-16 | 0 | 0 | 4.429e-16 | 4.2375
41189 | 20 | 95 | 80 | 4.2375 | 0.386 | 3.8203e-13 | 0.0030035 | 4.429e-16 | 0 | 0 | 4.429e-16 | 4.2375
41190 | 20 | 95 | 80 | 4.2375 | 0.386 | 3.8203e-13 | 0.0030035 | 4.429e-16 | 0 | 0 | 4.429e-16 | 4.2375
41191 | 20 | 95 | 80 | 4.2375 | 0.386 | 3.8203e-13 | 0.0030035 | 4.429e-16 | 0 | 0 | 4.429e-16 | 4.2375
41192 | 20 | 95 | 80 | 4.2375 | 0.386 | 3.8203e-13 | 0.0030035 | 4.429e-16 | 0 | 0 | 4.429e-16 | 4.2375
41193 | 20 | 95 | 80 | 4.2375 | 0.386 | 3.8203e-13 | 0.0030035 | 4.429e-16 | 0 | 0 | 4.429e-16 | 4.2375
41194 | 20 | 95 | 80 | 4.2375 | 0.386 | 3.8203e-13 | 0.0030035 | 4.429e-16 | 0 | 0 | 4.429e-16 | 4.2375
41195 | 20 | 95 | 80 | 4.2375 | 0.386 | 3.8203e-13 | 0.0030035 | 4.429e-16 | 0 | 0 | 4.429e-16 | 4.2375
41196 | 20 | 95 | 80 | 4.2375 | 0.386 | 3.8203e-13 | 0.0030035 | 4.429e-16 | 0 | 0 | 4.429e-16 | 4.2375
41197 | 20 | 95 | 80 | 4.2375 | 0.386 | 3.8203e-13 | 0.0030035 | 4.429e-16 | 0 | 0 | 4.429e-16 | 4.2375
41198 | 20 | 95 | 80 | 4.2375 | 0.386 | 3.8203e-13 | 0.0030035 | 4.429e-16 | 0 | 0 | 4.429e-16 | 4.2375
41199 | 20 | 95 | 80 | 4.2375 | 0.386 | 3.8203e-13 | 0.0030035 | 4.429e-16 | 0 | 0 | 4.429e-16 | 4.2375
41200 | 20 | 95 | 80 | 4.2375 | 0.386 | 3.8203e-13 | 0.0030035 | 4.429e-16 | 0 | 0 | 4.429e-16 | 4.2375
41201 | 20 | 95 | 80 | 4.2375 | 0.386 | 3.8203e-13 | 0.0030035 | 4.429e-16 | 0 | 0 | 4.429e-16 | 4.2375
41202 | 20 | 95 | 80 | 4.2375 | 0.386 | 3.8203e-13 | 0.0030035 | 4.429e-16 | 0 | 0 | 4.429e-16 | 4.2375
41203 | 20 | 95 | 80 | 4.2375 | 0.386 | 3.8203e-13 | 0.0030035 | 4.429e-16 | 0 | 0 | 4.429e-16 | 4.2375
41204 | 20 | 95 | 80 | 4.2375 | 0.386 | 3.8203e-13 | 0.0030035 | 4.429e-16 | 0 | 0 | 4.429e-16 | 4.2375
41205 | 20 | 95 | 80 | 4.2375 | 0.386 | 3.8203e-13 | 0.0030035 | 4.429e-16 | 0 | 0 | 4.429e-16 | 4.2375
41206 | 20 | 95 | 80 | 4.2375 | 0.386 | 3.8203e-13 | 0.0030035 | 4.429e-16 | 0 | 0 | 4.429e-16 | 4.2375
41207 | 20 | 95 | 80 | 4.2375 | 0.386 | 3.8203e-13 | 0.0030035 | 4.429e-16 | 0 | 0 | 4.429e-16 | 4.2375
41208 | 20 | 95 | 80 | 4.2375 | 0.386 | 3.8203e-13 | 0.0030035 | 4.429e-16 | 0 | 0 | 4.429e-16 | 4.2375
41209 | 20 | 95 | 80 | 4.2375 | 0.386 | 3.8203e-13 | 0.0030035 | 4.429e-16 | 0 | 0 | 4.429e-16 | 4.2375
41210 | 20 | 95 | 80 | 4.2375 | 0.386 | 3.8203e-13 | 0.0030035 | 4.429e-16 | 0 | 0 | 4.429e-16 | 4.2375
41211 | 20 | 95 | 80 | 4.2375 | 0.386 | 3.8203e-13 | 0.0030035 | 4.429e-16 | 0 | 0 | 4.429e-16 | 4.2375
41212 | 20 | 95 | 80 | 4.2375 | 0.386 | 3.8203e-13 | 0.0030035 | 4.429e-16 | 0 | 0 | 4.429e-16 | 4.2375
41213 | 20 | 95 | 80 | 4.2375 | 0.386 | 3.8203e-13 | 0.0030035 | 4.429e-16 | 0 | 0 | 4.429e-16 | 4.2375
41214 | 20 | 95 | 80 | 4.2375 | 0.386 | 3.8203e-13 | 0.0030035 | 4.429e-16 | 0 | 0 | 4.429e-16 | 4.2375
41215 | 20 | 95 | 80 | 4.2375 | 0.386 | 3.8203e-13 | 0.0030035 | 4.429e-16 | 0 | 0 | 4.429e-16 | 4.2375
41216 | 20 | 95 | 80 | 4.2375 | 0.386 | 3.8203e-13 | 0.0030035 | 4.429e-16 | 0 | 0 | 4.429e-16 | 4.2375
41217 | 20 | 95 | 80 | 4.2375 | 0.386 | 3.8203e-13 | 0.0030035 | 4.429e-16 | 0 | 0 | 4.429e-16 | 4.2375
41218 | 20 | 95 | 80 | 4.2375 | 0.386 | 3.8203e-13 | 0.0030035 | 4.429e-16 | 0 | 0 | 4.429e-16 | 4.2375
41219 | 20 | 95 | 80 | 4.2375 | 0.386 | 3.8203e-13 | 0.0030035 | 4.429e-16 | 0 | 0 | 4.429e-16 | 4.2375
41220 | 20 | 95 | 80 | 4.2375 | 0.386 | 3.8203e-13 | 0.0030035 | 4.429e-16 | 0 | 0 | 4.429e-16 | 4.2375
41221 | 20 | 95 | 80 | 4.2375 | 0.386 | 3.8203e-13 | 0.0030035 | 4.429e-16 | 0 | 0 | 4.429e-16 | 4.2375
41222 | 20 | 95 | 80 | 4.2375 | 0.386 | 3.8203e-13 | 0.0030035 | 4.429e-16 | 0 | 0 | 4.429e-16 | 4.2375
41223 | 20 | 95 | 80 | 4.2375 | 0.386 | 3.8203e-13 | 0.0030035 | 4.429e-16 | 0 | 0 | 4.429e-16 | 4.2375
41224 | 20 | 95 | 80 | 4.2375 | 0.386 | 3.8203e-13 | 0.0030035 | 4.429e-16 | 0 | 0 | 4.429e-16 | 4.2375
41225 | 20 | 95 | 80 | 4.2375 | 0.386 | 3.8203e-13 | 0.0030035 | 4.429e-16 | 0 | 0 | 4.429e-16 | 4.2375
41226 | 20 | 95 | 80 | 4.2375 | 0.386 | 3.8203e-13 | 0.0030035 | 4.429e-16 | 0 | 0 | 4.429e-16 | 4.2375
41227 | 20 | 95 | 80 | 4.2375 | 0.386 | 3.8203e-13 | 0.0030035 | 4.429e-16 | 0 | 0 | 4.429e-16 | 4.2375
41228 | 20 | 95 | 80 | 4.2375 | 0.386 | 3.8203e-13 | 0.0030035 | 4.429e-16 | 0 | 0 | 4.429e-16 | 4.2375
41229 | 20 | 95 | 80 | 4.2375 | 0.386 | 3.8203e-13 | 0.0030035 | 4.429e-16 | 0 | 0 | 4.429e-16 | 4.2375
41230 | 20 | 95 | 80 | 4.2375 | 0.386 | 3.8203e-13 | 0.0030035 | 4.429e-16 | 0 | 0 | 4.429e-16 | 4.2375
41231 | 20 | 95 | 80 | 4.2375 | 0.386 | 3.8203e-13 | 0.0030035 | 4.429e-16 | 0 | 0 | 4.429e-16 | 4.2375
41232 | 20 | 95 | 80 | 4.2375 | 0.386 | 3.8203e-13 | 0.0030035 | 4.429e-16 | 0 | 0 | 4.429e-16 | 4.2375
41233 | 20 | 95 | 80 | 4.2375 | 0.386 | 3.8203e-13 | 0.0030035 | 4.429e-16 | 0 | 0 | 4.429e-16 | 4.2375
41234 | 20 | 95 | 80 | 4.2375 | 0.386 | 3.8203e-13 | 0.0030035 | 4.429e-16 | 0 | 0 | 4.429e-16 | 4.2375
41235 | 20 | 95 | 80 | 4.2375 | 0.386 | 3.8203e-13 | 0.0030035 | 4.429e-16 | 0 | 0 | 4.429e-16 | 4.2375
41236 | 20 | 95 | 80 | 4.2375 | 0.386 | 3.8203e-13 | 0.0030035 | 4.429e-16 | 0 | 0 | 4.429e-16 | 4.2375
41237 | 20 | 95 | 80 | 4.2375 | 0.386 | 3.8203e-13 | 0.0030035 | 4.429e-16 | 0 | 0 | 4.429e-16 | 4.2375
41238 | 20 | 95 | 80 | 4.2375 | 0.386 | 3.8203e-13 | 0.0030035 | 4.429e-16 | 0 | 0 | 4.429e-16 | 4.2375
41239 | 20 | 95 | 80 | 4.2375 | 0.386 | 3.8203e-13 | 0.0030035 | 4.429e-16 | 0 | 0 | 4.429e-16 | 4.2375
41240 | 20 | 95 | 80 | 4.2375 | 0.386 | 3.8203e-13 | 0.0030035 | 4.429e-16 | 0 | 0 | 4.429e-16 | 4.2375
41241 | 20 | 95 | 80 | 4.2375 | 0.386 | 3.8203e-13 | 0.0030035 | 4.429e-16 | 0 | 0 | 4.429e-16 | 4.2375
41242 | 20 | 95 | 80 | 4.2375 | 0.386 | 3.8203e-13 | 0.0030035 | 4.429e-16 | 0 | 0 | 4.429e-16 | 4.2375
41243 | 20 | 95 | 80 | 4.2375 | 0.386 | 3.8203e-13 | 0.0030035 | 4.429e-16 | 0 | 0 | 4.429e-16 | 4.2375
41244 | 20 | 95 | 80 | 4.2375 | 0.386 | 3.8203e-13 | 0.0030035 | 4.429e-16 | 0 | 0 | 4.429e-16 | 4.2375
41245 | 20 | 95 | 80 | 4.2375 | 0.386 | 3.8203e-13 | 0.0030035 | 4.429e-16 | 0 | 0 | 4.429e-16 | 4.2375
41246 | 20 | 95 | 80 | 4.2375 | 0.386 | 3.8203e-13 | 0.0030035 | 4.429e-16 | 0 | 0 | 4.429e-16 | 4.2375
41247 | 20 | 95 | 80 | 4.2375 | 0.386 | 3.8203e-13 | 0.0030035 | 4.429e-16 | 0 | 0 | 4.429e-16 | 4.2375
41248 | 20 | 95 | 80 | 4.2375 | 0.386 | 3.8203e-13 | 0.0030035 | 4.429e-16 | 0 | 0 | 4.429e-16 | 4.2375
41249 | 20 | 95 | 80 | 4.2375 | 0.386 | 3.8203e-13 | 0.0030035 | 4.429e-16 | 0 | 0 | 4.429e-16 | 4.2375
41250 | 20 | 95 | 80 | 4.2375 | 0.386 | 3.8203e-13 | 0.0030035 | 4.429e-16 | 0 | 0 | 4.429e-16 | 4.2375
41251 | 20 | 95 | 80 | 4.2375 | 0.386 | 3.8203e-13 | 0.0030035 | 4.429e-16 | 0 | 0 | 4.429e-16 | 4.2375
41252 | 20 | 95 | 80 | 4.2375 | 0.386 | 3.8203e-13 | 0.0030035 | 4.429e-16 | 0 | 0 | 4.429e-16 | 4.2375
41253 | 20 | 95 | 80 | 4.2375 | 0.386 | 3.8203e-13 | 0.0030035 | 4.429e-16 | 0 | 0 | 4.429e-16 | 4.2375
41254 | 20 | 95 | 80 | 4.2375 | 0.386 | 3.8203e-13 | 0.0030035 | 4.429e-16 | 0 | 0 | 4.429e-16 | 4.2375
41255 | 20 | 95 | 80 | 4.2375 | 0.386 | 3.8203e-13 | 0.0030035 | 4.429e-16 | 0 | 0 | 4.429e-16 | 4.2375
41256 | 20 | 95 | 80 | 4.2375 | 0.386 | 3.8203e-13 | 0.0030035 | 4.429e-16 | 0 | 0 | 4.429e-16 | 4.2375
41257 | 20 | 95 | 80 | 4.2375 | 0.386 | 3.8203e-13 | 0.0030035 | 4.429e-16 | 0 | 0 | 4.429e-16 | 4.2375
41258 | 20 | 95 | 80 | 4.2375 | 0.386 | 3.8203e-13 | 0.0030035 | 4.429e-16 | 0 | 0 | 4.429e-16 | 4.2375
41259 | 20 | 95 | 80 | 4.2375 | 0.386 | 3.8203e-13 | 0.0030035 | 4.429e-16 | 0 | 0 | 4.429e-16 | 4.2375
41260 | 20 | 95 | 80 | 4.2375 | 0.386 | 3.8203e-13 | 0.0030035 | 4.429e-16 | 0 | 0 | 4.429e-16 | 4.2375
41261 | 20 | 95 | 80 | 4.2375 | 0.386 | 3.8203e-13 | 0.0030035 | 4.429e-16 | 0 | 0 | 4.429e-16 | 4.2375
41262 | 20 | 95 | 80 | 4.2375 | 0.386 | 3.8203e-13 | 0.0030035 | 4.429e-16 | 0 | 0 | 4.429e-16 | 4.2375
41263 | 20 | 95 | 80 | 4.2375 | 0.386 | 3.8203e-13 | 0.0030035 | 4.429e-16 | 0 | 0 | 4.429e-16 | 4.2375
41264 | 20 | 95 | 80 | 4.2375 | 0.386 | 3.8203e-13 | 0.0030035 | 4.429e-16 | 0 | 0 | 4.429e-16 | 4.2375
41265 | 20 | 95 | 80 | 4.2375 | 0.386 | 3.8203e-13 | 0.0030035 | 4.429e-16 | 0 | 0 | 4.429e-16 | 4.2375
41266 | 20 | 95 | 80 | 4.2375 | 0.386 | 3.8203e-13 | 0.0030035 | 4.429e-16 | 0 | 0 | 4.429e-16 | 4.2375
41267 | 20 | 95 | 80 | 4.2375 | 0.386 | 3.8203e-13 | 0.0030035 | 4.429e-16 | 0 | 0 | 4.429e-16 | 4.2375
41268 | 20 | 95 | 80 | 4.2375 | 0.386 | 3.8203e-13 | 0.0030035 | 4.429e-16 | 0 | 0 | 4.429e-16 | 4.2375
41269 | 20 | 95 | 80 | 4.2375 | 0.386 | 3.8203e-13 | 0.0030035 | 4.429e-16 | 0 | 0 | 4.429e-16 | 4.2375
41270 | 20 | 95 | 80 | 4.2375 | 0.386 | 3.8203e-13 | 0.0030035 | 4.429e-16 | 0 | 0 | 4.429e-16 | 4.2375
41271 | 20 | 95 | 80 | 4.2375 | 0.386 | 3.8203e-13 | 0.0030035 | 4.429e-16 | 0 | 0 | 4.429e-16 | 4.2375
41272 | 20 | 95 | 80 | 4.2375 | 0.386 | 3.8203e-13 | 0.0030035 | 4.429e-16 | 0 | 0 | 4.429e-16 | 4.2375
41273 | 20 | 95 | 80 | 4.2375 | 0.386 | 3.8203e-13 | 0.0030035 | 4.429e-16 | 0 | 0 | 4.429e-16 | 4.2375
41274 | 20 | 95 | 80 | 4.2375 | 0.386 | 3.8203e-13 | 0.0030035 | 4.429e-16 | 0 | 0 | 4.429e-16 | 4.2375
41275 | 20 | 95 | 80 | 4.2375 | 0.386 | 3.8203e-13 | 0.0030035 | 4.429e-16 | 0 | 0 | 4.429e-16 | 4.2375
41276 | 20 | 95 | 80 | 4.2375 | 0.386 | 3.8203e-13 | 0.0030035 | 4.429e-16 | 0 | 0 | 4.429e-16 | 4.2375
41277 | 20 | 95 | 80 | 4.2375 | 0.386 | 3.8203e-13 | 0.0030035 | 4.429e-16 | 0 | 0 | 4.429e-16 | 4.2375
41278 | 20 | 95 | 80 | 4.2375 | 0.386 | 3.8203e-13 | 0.0030035 | 4.429e-16 | 0 | 0 | 4.429e-16 | 4.2375
41279 | 20 | 95 | 80 | 4.2375 | 0.386 | 3.8203e-13 | 0.0030035 | 4.429e-16 | 0 | 0 | 4.429e-16 | 4.2375
41280 | 20 | 95 | 80 | 4.2375 | 0.386 | 3.8203e-13 | 0.0030035 | 4.429e-16 | 0 | 0 | 4.429e-16 | 4.2375
41281 | 20 | 95 | 80 | 4.2375 | 0.386 | 3.8203e-13 | 0.0030035 | 4.429e-16 | 0 | 0 | 4.429e-16 | 4.2375
41282 | 20 | 95 | 80 | 4.2375 | 0.386 | 3.8203e-13 | 0.0030035 | 4.429e-16 | 0 | 0 | 4.429e-16 | 4.2375
41283 | 20 | 95 | 80 | 4.2375 | 0.386 | 3.8203e-13 | 0.0030035 | 4.429e-16 | 0 | 0 | 4.429e-16 | 4.2375
41284 | 20 | 95 | 80 | 4.2375 | 0.386 | 3.8203e-13 | 0.0030035 | 4.429e-16 | 0 | 0 | 4.429e-16 | 4.2375
41285 | 20 | 95 | 80 | 4.2375 | 0.386 | 3.8203e-13 | 0.0030035 | 4.429e-16 | 0 | 0 | 4.429e-16 | 4.2375
41286 | 20 | 95 | 80 | 4.2375 | 0.386 | 3.8203e-13 | 0.0030035 | 4.429e-16 | 0 | 0 | 4.429e-16 | 4.2375
41287 | 20 | 95 | 80 | 4.2375 | 0.386 | 3.8203e-13 | 0.0030035 | 4.429e-16 | 0 | 0 | 4.429e-16 | 4.2375
41288 | 20 | 95 | 80 | 4.2375 | 0.386 | 3.8203e-13 | 0.0030035 | 4.429e-16 | 0 | 0 | 4.429e-16 | 4.2375
41289 | 20 | 95 | 80 | 4.2375 | 0.386 | 3.8203e-13 | 0.0030035 | 4.429e-16 | 0 | 0 | 4.429e-16 | 4.2375
41290 | 20 | 95 | 80 | 4.2375 | 0.386 | 3.8203e-13 | 0.0030035 | 4.429e-16 | 0 | 0 | 4.429e-16 | 4.2375
41291 | 20 | 95 | 80 | 4.2375 | 0.386 | 3.8203e-13 | 0.0030035 | 4.429e-16 | 0 | 0 | 4.429e-16 | 4.2375
41292 | 20 | 95 | 80 | 4.2375 | 0.386 | 3.8203e-13 | 0.0030035 | 4.429e-16 | 0 | 0 | 4.429e-16 | 4.2375
41293 | 20 | 95 | 80 | 4.2375 | 0.386 | 3.8203e-13 | 0.0030035 | 4.429e-16 | 0 | 0 | 4.429e-16 | 4.2375
41294 | 20 | 95 | 80 | 4.2375 | 0.386 | 3.8203e-13 | 0.0030035 | 4.429e-16 | 0 | 0 | 4.429e-16 | 4.2375
41295 | 20 | 95 | 80 | 4.2375 | 0.386 | 3.8203e-13 | 0.0030035 | 4.429e-16 | 0 | 0 | 4.429e-16 | 4.2375
41296 | 20 | 95 | 80 | 4.2375 | 0.386 | 3.8203e-13 | 0.0030035 | 4.429e-16 | 0 | 0 | 4.429e-16 | 4.2375
41297 | 20 | 95 | 80 | 4.2375 | 0.386 | 3.8203e-13 | 0.0030035 | 4.429e-16 | 0 | 0 | 4.429e-16 | 4.2375
41298 | 20 | 95 | 80 | 4.2375 | 0.386 | 3.8203e-13 | 0.0030035 | 4.429e-16 | 0 | 0 | 4.429e-16 | 4.2375
41299 | 20 | 95 | 80 | 4.2375 | 0.386 | 3.8203e-13 | 0.0030035 | 4.429e-16 | 0 | 0 | 4.429e-16 | 4.2375
41300 | 20 | 95 | 80 | 4.2375 | 0.386 | 3.8203e-13 | 0.0030035 | 4.429e-16 | 0 | 0 | 4.429e-16 | 4.2375
41301 | 20 | 95 | 80 | 4.2375 | 0.386 | 3.8203e-13 | 0.0030035 | 4.429e-16 | 0 | 0 | 4.429e-16 | 4.2375
41302 | 20 | 95 | 80 | 4.2375 | 0.386 | 3.8203e-13 | 0.0030035 | 4.429e-16 | 0 | 0 | 4.429e-16 | 4.2375
41303 | 20 | 95 | 80 | 4.2375 | 0.386 | 3.8203e-13 | 0.0030035 | 4.429e-16 | 0 | 0 | 4.429e-16 | 4.2375
41304 | 20 | 95 | 80 | 4.2375 | 0.386 | 3.8203e-13 | 0.0030035 | 4.429e-16 | 0 | 0 | 4.429e-16 | 4.2375
41305 | 20 | 95 | 80 | 4.2375 | 0.386 | 3.8203e-13 | 0.0030035 | 4.429e-16 | 0 | 0 | 4.429e-16 | 4.2375
41306 | 20 | 95 | 80 | 4.2375 | 0.386 | 3.8203e-13 | 0.0030035 | 4.429e-16 | 0 | 0 | 4.429e-16 | 4.2375
41307 | 20 | 95 | 80 | 4.2375 | 0.386 | 3.8203e-13 | 0.0030035 | 4.429e-16 | 0 | 0 | 4.429e-16 | 4.2375
41308 | 20 | 95 | 80 | 4.2375 | 0.386 | 3.8203e-13 | 0.0030035 | 4.429e-16 | 0 | 0 | 4.429e-16 | 4.2375
41309 | 20 | 95 | 80 | 4.2375 | 0.386 | 3.8203e-13 | 0.0030035 | 4.429e-16 | 0 | 0 | 4.429e-16 | 4.2375
41310 | 20 | 95 | 80 | 4.2375 | 0.386 | 3.8203e-13 | 0.0030035 | 4.429e-16 | 0 | 0 | 4.429e-16 | 4.2375
41311 | 20 | 95 | 80 | 4.2375 | 0.386 | 3.8203e-13 | 0.0030035 | 4.429e-16 | 0 | 0 | 4.429e-16 | 4.2375
41312 | 20 | 95 | 80 | 4.2375 | 0.386 | 3.8203e-13 | 0.0030035 | 4.429e-16 | 0 | 0 | 4.429e-16 | 4.2375
41313 | 20 | 95 | 80 | 4.2375 | 0.386 | 3.8203e-13 | 0.0030035 | 4.429e-16 | 0 | 0 | 4.429e-16 | 4.2375
41314 | 20 | 95 | 80 | 4.2375 | 0.386 | 3.8203e-13 | 0.0030035 | 4.429e-16 | 0 | 0 | 4.429e-16 | 4.2375
41315 | 20 | 95 | 80 | 4.2375 | 0.386 | 3.8203e-13 | 0.0030035 | 4.429e-16 | 0 | 0 | 4.429e-16 | 4.2375
41316 | 20 | 95 | 80 | 4.2375 | 0.386 | 3.8203e-13 | 0.0030035 | 4.429e-16 | 0 | 0 | 4.429e-16 | 4.2375
41317 | 20 | 95 | 80 | 4.2375 | 0.386 | 3.8203e-13 | 0.0030035 | 4.429e-16 | 0 | 0 | 4.429e-16 | 4.2375
41318 | 20 | 95 | 80 | 4.2375 | 0.386 | 3.8203e-13 | 0.0030035 | 4.429e-16 | 0 | 0 | 4.429e-16 | 4.2375
41319 | 20 | 95 | 80 | 4.2375 | 0.386 | 3.8203e-13 | 0.0030035 | 4.429e-16 | 0 | 0 | 4.429e-16 | 4.2375
41320 | 20 | 95 | 80 | 4.2375 | 0.386 | 3.8203e-13 | 0.0030035 | 4.429e-16 | 0 | 0 | 4.429e-16 | 4.2375
41321 | 20 | 95 | 80 | 4.2375 | 0.386 | 3.8203e-13 | 0.0030035 | 4.429e-16 | 0 | 0 | 4.429e-16 | 4.2375
41322 | 20 | 95 | 80 | 4.2375 | 0.386 | 3.8203e-13 | 0.0030035 | 4.429e-16 | 0 | 0 | 4.429e-16 | 4.2375
41323 | 20 | 95 | 80 | 4.2375 | 0.386 | 3.8203e-13 | 0.0030035 | 4.429e-16 | 0 | 0 | 4.429e-16 | 4.2375
41324 | 20 | 95 | 80 | 4.2375 | 0.386 | 3.8203e-13 | 0.0030035 | 4.429e-16 | 0 | 0 | 4.429e-16 | 4.2375
41325 | 20 | 95 | 80 | 4.2375 | 0.386 | 3.8203e-13 | 0.0030035 | 4.429e-16 | 0 | 0 | 4.429e-16 | 4.2375
41326 | 20 | 95 | 80 | 4.2375 | 0.386 | 3.8203e-13 | 0.0030035 | 4.429e-16 | 0 | 0 | 4.429e-16 | 4.2375
41327 | 20 | 95 | 80 | 4.2375 | 0.386 | 3.8203e-13 | 0.0030035 | 4.429e-16 | 0 | 0 | 4.429e-16 | 4.2375
41328 | 20 | 95 | 80 | 4.2375 | 0.386 | 3.8203e-13 | 0.0030035 | 4.429e-16 | 0 | 0 | 4.429e-16 | 4.2375
41329 | 20 | 95 | 80 | 4.2375 | 0.386 | 3.8203e-13 | 0.0030035 | 4.429e-16 | 0 | 0 | 4.429e-16 | 4.2375
41330 | 20 | 95 | 80 | 4.2375 | 0.386 | 3.8203e-13 | 0.0030035 | 4.429e-16 | 0 | 0 | 4.429e-16 | 4.2375
41331 | 20 | 95 | 80 | 4.2375 | 0.386 | 3.8203e-13 | 0.0030035 | 4.429e-16 | 0 | 0 | 4.429e-16 | 4.2375
41332 | 20 | 95 | 80 | 4.2375 | 0.386 | 3.8203e-13 | 0.0030035 | 4.429e-16 | 0 | 0 | 4.429e-16 | 4.2375
41333 | 20 | 95 | 80 | 4.2375 | 0.386 | 3.8203e-13 | 0.0030035 | 4.429e-16 | 0 | 0 | 4.429e-16 | 4.2375
41334 | 20 | 95 | 80 | 4.2375 | 0.386 | 3.8203e-13 | 0.0030035 | 4.429e-16 | 0 | 0 | 4.429e-16 | 4.2375
41335 | 20 | 95 | 80 | 4.2375 | 0.386 | 3.8203e-13 | 0.0030035 | 4.429e-16 | 0 | 0 | 4.429e-16 | 4.2375
41336 | 20 | 95 | 80 | 4.2375 | 0.386 | 3.8203e-13 | 0.0030035 | 4.429e-16 | 0 | 0 | 4.429e-16 | 4.2375
41337 | 20 | 95 | 80 | 4.2375 | 0.386 | 3.8203e-13 | 0.0030035 | 4.429e-16 | 0 | 0 | 4.429e-16 | 4.2375
41338 | 20 | 95 | 80 | 4.2375 | 0.386 | 3.8203e-13 | 0.0030035 | 4.429e-16 | 0 | 0 | 4.429e-16 | 4.2375
41339 | 20 | 95 | 80 | 4.2375 | 0.386 | 3.8203e-13 | 0.0030035 | 4.429e-16 | 0 | 0 | 4.429e-16 | 4.2375
41340 | 20 | 95 | 80 | 4.2375 | 0.386 | 3.8203e-13 | 0.0030035 | 4.429e-16 | 0 | 0 | 4.429e-16 | 4.2375
41341 | 20 | 95 | 80 | 4.2375 | 0.386 | 3.8203e-13 | 0.0030035 | 4.429e-16 | 0 | 0 | 4.429e-16 | 4.2375
41342 | 20 | 95 | 80 | 4.2375 | 0.386 | 3.8203e-13 | 0.0030035 | 4.429e-16 | 0 | 0 | 4.429e-16 | 4.2375
41343 | 20 | 95 | 80 | 4.2375 | 0.386 | 3.8203e-13 | 0.0030035 | 4.429e-16 | 0 | 0 | 4.429e-16 | 4.2375
41344 | 20 | 95 | 80 | 4.2375 | 0.386 | 3.8203e-13 | 0.0030035 | 4.429e-16 | 0 | 0 | 4.429e-16 | 4.2375
41345 | 20 | 95 | 80 | 4.2375 | 0.386 | 3.8203e-13 | 0.0030035 | 4.429e-16 | 0 | 0 | 4.429e-16 | 4.2375
41346 | 20 | 95 | 80 | 4.2375 | 0.386 | 3.8203e-13 | 0.0030035 | 4.429e-16 | 0 | 0 | 4.429e-16 | 4.2375
41347 | 20 | 95 | 80 | 4.2375 | 0.386 | 3.8203e-13 | 0.0030035 | 4.429e-16 | 0 | 0 | 4.429e-16 | 4.2375
41348 | 20 | 95 | 80 | 4.2375 | 0.386 | 3.8203e-13 | 0.0030035 | 4.429e-16 | 0 | 0 | 4.429e-16 | 4.2375
41349 | 20 | 95 | 80 | 4.2375 | 0.386 | 3.8203e-13 | 0.0030035 | 4.429e-16 | 0 | 0 | 4.429e-16 | 4.2375
41350 | 20 | 95 | 80 | 4.2375 | 0.386 | 3.8203e-13 | 0.0030035 | 4.429e-16 | 0 | 0 | 4.429e-16 | 4.2375
41351 | 20 | 95 | 80 | 4.2375 | 0.386 | 3.8203e-13 | 0.0030035 | 4.429e-16 | 0 | 0 | 4.429e-16 | 4.2375
41352 | 20 | 95 | 80 | 4.2375 | 0.386 | 3.8203e-13 | 0.0030035 | 4.429e-16 | 0 | 0 | 4.429e-16 | 4.2375
41353 | 20 | 95 | 80 | 4.2375 | 0.386 | 3.8203e-13 | 0.0030035 | 4.429e-16 | 0 | 0 | 4.429e-16 | 4.2375
41354 | 20 | 95 | 80 | 4.2375 | 0.386 | 3.8203e-13 | 0.0030035 | 4.429e-16 | 0 | 0 | 4.429e-16 | 4.2375
41355 | 20 | 95 | 80 | 4.2375 | 0.386 | 3.8203e-13 | 0.0030035 | 4.429e-16 | 0 | 0 | 4.429e-16 | 4.2375
41356 | 20 | 95 | 80 | 4.2375 | 0.386 | 3.8203e-13 | 0.0030035 | 4.429e-16 | 0 | 0 | 4.429e-16 | 4.2375
41357 | 20 | 95 | 80 | 4.2375 | 0.386 | 3.8203e-13 | 0.0030035 | 4.429e-16 | 0 | 0 | 4.429e-16 | 4.2375
41358 | 20 | 95 | 80 | 4.2375 | 0.386 | 3.8203e-13 | 0.0030035 | 4.429e-16 | 0 | 0 | 4.429e-16 | 4.2375
41359 | 20 | 95 | 80 | 4.2375 | 0.386 | 3.8203e-13 | 0.0030035 | 4.429e-16 | 0 | 0 | 4.429e-16 | 4.2375
41360 | 20 | 95 | 80 | 4.2375 | 0.386 | 3.8203e-13 | 0.0030035 | 4.429e-16 | 0 | 0 | 4.429e-16 | 4.2375
41361 | 20 | 95 | 80 | 4.2375 | 0.386 | 3.8203e-13 | 0.0030035 | 4.429e-16 | 0 | 0 | 4.429e-16 | 4.2375
41362 | 20 | 95 | 80 | 4.2375 | 0.386 | 3.8203e-13 | 0.0030035 | 4.429e-16 | 0 | 0 | 4.429e-16 | 4.2375
41363 | 20 | 95 | 80 | 4.2375 | 0.386 | 3.8203e-13 | 0.0030035 | 4.429e-16 | 0 | 0 | 4.429e-16 | 4.2375
41364 | 20 | 95 | 80 | 4.2375 | 0.386 | 3.8203e-13 | 0.0030035 | 4.429e-16 | 0 | 0 | 4.429e-16 | 4.2375
41365 | 20 | 95 | 80 | 4.2375 | 0.386 | 3.8203e-13 | 0.0030035 | 4.429e-16 | 0 | 0 | 4.429e-16 | 4.2375
41366 | 20 | 95 | 80 | 4.2375 | 0.386 | 3.8203e-13 | 0.0030035 | 4.429e-16 | 0 | 0 | 4.429e-16 | 4.2375
41367 | 20 | 95 | 80 | 4.2375 | 0.386 | 3.8203e-13 | 0.0030035 | 4.429e-16 | 0 | 0 | 4.429e-16 | 4.2375
41368 | 20 | 95 | 80 | 4.2375 | 0.386 | 3.8203e-13 | 0.0030035 | 4.429e-16 | 0 | 0 | 4.429e-16 | 4.2375
41369 | 20 | 95 | 80 | 4.2375 | 0.386 | 3.8203e-13 | 0.0030035 | 4.429e-16 | 0 | 0 | 4.429e-16 | 4.2375
41370 | 20 | 95 | 80 | 4.2375 | 0.386 | 3.8203e-13 | 0.0030035 | 4.429e-16 | 0 | 0 | 4.429e-16 | 4.2375
41371 | 20 | 95 | 80 | 4.2375 | 0.386 | 3.8203e-13 | 0.0030035 | 4.429e-16 | 0 | 0 | 4.429e-16 | 4.2375
41372 | 20 | 95 | 80 | 4.2375 | 0.386 | 3.8203e-13 | 0.0030035 | 4.429e-16 | 0 | 0 | 4.429e-16 | 4.2375
41373 | 20 | 95 | 80 | 4.2375 | 0.386 | 3.8203e-13 | 0.0030035 | 4.429e-16 | 0 | 0 | 4.429e-16 | 4.2375
41374 | 20 | 95 | 80 | 4.2375 | 0.386 | 3.8203e-13 | 0.0030035 | 4.429e-16 | 0 | 0 | 4.429e-16 | 4.2375
41375 | 20 | 95 | 80 | 4.2375 | 0.386 | 3.8203e-13 | 0.0030035 | 4.429e-16 | 0 | 0 | 4.429e-16 | 4.2375
41376 | 20 | 95 | 80 | 4.2375 | 0.386 | 3.8203e-13 | 0.0030035 | 4.429e-16 | 0 | 0 | 4.429e-16 | 4.2375
41377 | 20 | 95 | 80 | 4.2375 | 0.386 | 3.8203e-13 | 0.0030035 | 4.429e-16 | 0 | 0 | 4.429e-16 | 4.2375
41378 | 20 | 95 | 80 | 4.2375 | 0.386 | 3.8203e-13 | 0.0030035 | 4.429e-16 | 0 | 0 | 4.429e-16 | 4.2375
41379 | 20 | 95 | 80 | 4.2375 | 0.386 | 3.8203e-13 | 0.0030035 | 4.429e-16 | 0 | 0 | 4.429e-16 | 4.2375
41380 | 20 | 95 | 80 | 4.2375 | 0.386 | 3.8203e-13 | 0.0030035 | 4.429e-16 | 0 | 0 | 4.429e-16 | 4.2375
41381 | 20 | 95 | 80 | 4.2375 | 0.386 | 3.8203e-13 | 0.0030035 | 4.429e-16 | 0 | 0 | 4.429e-16 | 4.2375
41382 | 20 | 95 | 80 | 4.2375 | 0.386 | 3.8203e-13 | 0.0030035 | 4.429e-16 | 0 | 0 | 4.429e-16 | 4.2375
41383 | 20 | 95 | 80 | 4.2375 | 0.386 | 3.8203e-13 | 0.0030035 | 4.429e-16 | 0 | 0 | 4.429e-16 | 4.2375
41384 | 20 | 95 | 80 | 4.2375 | 0.386 | 3.8203e-13 | 0.0030035 | 4.429e-16 | 0 | 0 | 4.429e-16 | 4.2375
41385 | 20 | 95 | 80 | 4.2375 | 0.386 | 3.8203e-13 | 0.0030035 | 4.429e-16 | 0 | 0 | 4.429e-16 | 4.2375
41386 | 20 | 95 | 80 | 4.2375 | 0.386 | 3.8203e-13 | 0.0030035 | 4.429e-16 | 0 | 0 | 4.429e-16 | 4.2375
41387 | 20 | 95 | 80 | 4.2375 | 0.386 | 3.8203e-13 | 0.0030035 | 4.429e-16 | 0 | 0 | 4.429e-16 | 4.2375
41388 | 20 | 95 | 80 | 4.2375 | 0.386 | 3.8203e-13 | 0.0030035 | 4.429e-16 | 0 | 0 | 4.429e-16 | 4.2375
41389 | 20 | 95 | 80 | 4.2375 | 0.386 | 3.8203e-13 | 0.0030035 | 4.429e-16 | 0 | 0 | 4.429e-16 | 4.2375
41390 | 20 | 95 | 80 | 4.2375 | 0.386 | 3.8203e-13 | 0.0030035 | 4.429e-16 | 0 | 0 | 4.429e-16 | 4.2375
41391 | 20 | 95 | 80 | 4.2375 | 0.386 | 3.8203e-13 | 0.0030035 | 4.429e-16 | 0 | 0 | 4.429e-16 | 4.2375
41392 | 20 | 95 | 80 | 4.2375 | 0.386 | 3.8203e-13 | 0.0030035 | 4.429e-16 | 0 | 0 | 4.429e-16 | 4.2375
41393 | 20 | 95 | 80 | 4.2375 | 0.386 | 3.8203e-13 | 0.0030035 | 4.429e-16 | 0 | 0 | 4.429e-16 | 4.2375
41394 | 20 | 95 | 80 | 4.2375 | 0.386 | 3.8203e-13 | 0.0030035 | 4.429e-16 | 0 | 0 | 4.429e-16 | 4.2375
41395 | 20 | 95 | 80 | 4.2375 | 0.386 | 3.8203e-13 | 0.0030035 | 4.429e-16 | 0 | 0 | 4.429e-16 | 4.2375
41396 | 20 | 95 | 80 | 4.2375 | 0.386 | 3.8203e-13 | 0.0030035 | 4.429e-16 | 0 | 0 | 4.429e-16 | 4.2375
41397 | 20 | 95 | 80 | 4.2375 | 0.386 | 3.8203e-13 | 0.0030035 | 4.429e-16 | 0 | 0 | 4.429e-16 | 4.2375
41398 | 20 | 95 | 80 | 4.2375 | 0.386 | 3.8203e-13 | 0.0030035 | 4.429e-16 | 0 | 0 | 4.429e-16 | 4.2375
41399 | 20 | 95 | 80 | 4.2375 | 0.386 | 3.8203e-13 | 0.0030035 | 4.429e-16 | 0 | 0 | 4.429e-16 | 4.2375
41400 | 20 | 95 | 80 | 4.2375 | 0.386 | 3.8203e-13 | 0.0030035 | 4.429e-16 | 0 | 0 | 4.429e-16 | 4.2375
41401 | 20 | 95 | 80 | 4.2375 | 0.386 | 3.8203e-13 | 0.0030035 | 4.429e-16 | 0 | 0 | 4.429e-16 | 4.2375
41402 | 20 | 95 | 80 | 4.2375 | 0.386 | 3.8203e-13 | 0.0030035 | 4.429e-16 | 0 | 0 | 4.429e-16 | 4.2375
41403 | 20 | 95 | 80 | 4.2375 | 0.386 | 3.8203e-13 | 0.0030035 | 4.429e-16 | 0 | 0 | 4.429e-16 | 4.2375
41404 | 20 | 95 | 80 | 4.2375 | 0.386 | 3.8203e-13 | 0.0030035 | 4.429e-16 | 0 | 0 | 4.429e-16 | 4.2375
41405 | 20 | 95 | 80 | 4.2375 | 0.386 | 3.8203e-13 | 0.0030035 | 4.429e-16 | 0 | 0 | 4.429e-16 | 4.2375
41406 | 20 | 95 | 80 | 4.2375 | 0.386 | 3.8203e-13 | 0.0030035 | 4.429e-16 | 0 | 0 | 4.429e-16 | 4.2375
41407 | 20 | 95 | 80 | 4.2375 | 0.386 | 3.8203e-13 | 0.0030035 | 4.429e-16 | 0 | 0 | 4.429e-16 | 4.2375
41408 | 20 | 95 | 80 | 4.2375 | 0.386 | 3.8203e-13 | 0.0030035 | 4.429e-16 | 0 | 0 | 4.429e-16 | 4.2375
41409 | 20 | 95 | 80 | 4.2375 | 0.386 | 3.8203e-13 | 0.0030035 | 4.429e-16 | 0 | 0 | 4.429e-16 | 4.2375
41410 | 20 | 95 | 80 | 4.2375 | 0.386 | 3.8203e-13 | 0.0030035 | 4.429e-16 | 0 | 0 | 4.429e-16 | 4.2375
41411 | 20 | 95 | 80 | 4.2375 | 0.386 | 3.8203e-13 | 0.0030035 | 4.429e-16 | 0 | 0 | 4.429e-16 | 4.2375
41412 | 20 | 95 | 80 | 4.2375 | 0.386 | 3.8203e-13 | 0.0030035 | 4.429e-16 | 0 | 0 | 4.429e-16 | 4.2375
41413 | 20 | 95 | 80 | 4.2375 | 0.386 | 3.8203e-13 | 0.0030035 | 4.429e-16 | 0 | 0 | 4.429e-16 | 4.2375
41414 | 20 | 95 | 80 | 4.2375 | 0.386 | 3.8203e-13 | 0.0030035 | 4.429e-16 | 0 | 0 | 4.429e-16 | 4.2375
41415 | 20 | 95 | 80 | 4.2375 | 0.386 | 3.8203e-13 | 0.0030035 | 4.429e-16 | 0 | 0 | 4.429e-16 | 4.2375
41416 | 20 | 95 | 80 | 4.2375 | 0.386 | 3.8203e-13 | 0.0030035 | 4.429e-16 | 0 | 0 | 4.429e-16 | 4.2375
41417 | 20 | 95 | 80 | 4.2375 | 0.386 | 3.8203e-13 | 0.0030035 | 4.429e-16 | 0 | 0 | 4.429e-16 | 4.2375
41418 | 20 | 95 | 80 | 4.2375 | 0.386 | 3.8203e-13 | 0.0030035 | 4.429e-16 | 0 | 0 | 4.429e-16 | 4.2375
41419 | 20 | 95 | 80 | 4.2375 | 0.386 | 3.8203e-13 | 0.0030035 | 4.429e-16 | 0 | 0 | 4.429e-16 | 4.2375
41420 | 20 | 95 | 80 | 4.2375 | 0.386 | 3.8203e-13 | 0.0030035 | 4.429e-16 | 0 | 0 | 4.429e-16 | 4.2375
41421 | 20 | 95 | 80 | 4.2375 | 0.386 | 3.8203e-13 | 0.0030035 | 4.429e-16 | 0 | 0 | 4.429e-16 | 4.2375
41422 | 20 | 95 | 80 | 4.2375 | 0.386 | 3.8203e-13 | 0.0030035 | 4.429e-16 | 0 | 0 | 4.429e-16 | 4.2375
41423 | 20 | 95 | 80 | 4.2375 | 0.386 | 3.8203e-13 | 0.0030035 | 4.429e-16 | 0 | 0 | 4.429e-16 | 4.2375
41424 | 20 | 95 | 80 | 4.2375 | 0.386 | 3.8203e-13 | 0.0030035 | 4.429e-16 | 0 | 0 | 4.429e-16 | 4.2375
41425 | 20 | 95 | 80 | 4.2375 | 0.386 | 3.8203e-13 | 0.0030035 | 4.429e-16 | 0 | 0 | 4.429e-16 | 4.2375
41426 | 20 | 95 | 80 | 4.2375 | 0.386 | 3.8203e-13 | 0.0030035 | 4.429e-16 | 0 | 0 | 4.429e-16 | 4.2375
41427 | 20 | 95 | 80 | 4.2375 | 0.386 | 3.8203e-13 | 0.0030035 | 4.429e-16 | 0 | 0 | 4.429e-16 | 4.2375
41428 | 20 | 95 | 80 | 4.2375 | 0.386 | 3.8203e-13 | 0.0030035 | 4.429e-16 | 0 | 0 | 4.429e-16 | 4.2375
41429 | 20 | 95 | 80 | 4.2375 | 0.386 | 3.8203e-13 | 0.0030035 | 4.429e-16 | 0 | 0 | 4.429e-16 | 4.2375
41430 | 20 | 95 | 80 | 4.2375 | 0.386 | 3.8203e-13 | 0.0030035 | 4.429e-16 | 0 | 0 | 4.429e-16 | 4.2375
41431 | 20 | 95 | 80 | 4.2375 | 0.386 | 3.8203e-13 | 0.0030035 | 4.429e-16 | 0 | 0 | 4.429e-16 | 4.2375
41432 | 20 | 95 | 80 | 4.2375 | 0.386 | 3.8203e-13 | 0.0030035 | 4.429e-16 | 0 | 0 | 4.429e-16 | 4.2375
41433 | 20 | 95 | 80 | 4.2375 | 0.386 | 3.8203e-13 | 0.0030035 | 4.429e-16 | 0 | 0 | 4.429e-16 | 4.2375
41434 | 20 | 95 | 80 | 4.2375 | 0.386 | 3.8203e-13 | 0.0030035 | 4.429e-16 | 0 | 0 | 4.429e-16 | 4.2375
41435 | 20 | 95 | 80 | 4.2375 | 0.386 | 3.8203e-13 | 0.0030035 | 4.429e-16 | 0 | 0 | 4.429e-16 | 4.2375
41436 | 20 | 95 | 80 | 4.2375 | 0.386 | 3.8203e-13 | 0.0030035 | 4.429e-16 | 0 | 0 | 4.429e-16 | 4.2375
41437 | 20 | 95 | 80 | 4.2375 | 0.386 | 3.8203e-13 | 0.0030035 | 4.429e-16 | 0 | 0 | 4.429e-16 | 4.2375
41438 | 20 | 95 | 80 | 4.2375 | 0.386 | 3.8203e-13 | 0.0030035 | 4.429e-16 | 0 | 0 | 4.429e-16 | 4.2375
41439 | 20 | 95 | 80 | 4.2375 | 0.386 | 3.8203e-13 | 0.0030035 | 4.429e-16 | 0 | 0 | 4.429e-16 | 4.2375
41440 | 20 | 95 | 80 | 4.2375 | 0.386 | 3.8203e-13 | 0.0030035 | 4.429e-16 | 0 | 0 | 4.429e-16 | 4.2375
41441 | 20 | 95 | 80 | 4.2375 | 0.386 | 3.8203e-13 | 0.0030035 | 4.429e-16 | 0 | 0 | 4.429e-16 | 4.2375
41442 | 20 | 95 | 80 | 4.2375 | 0.386 | 3.8203e-13 | 0.0030035 | 4.429e-16 | 0 | 0 | 4.429e-16 | 4.2375
41443 | 20 | 95 | 80 | 4.2375 | 0.386 | 3.8203e-13 | 0.0030035 | 4.429e-16 | 0 | 0 | 4.429e-16 | 4.2375
41444 | 20 | 95 | 80 | 4.2375 | 0.386 | 3.8203e-13 | 0.0030035 | 4.429e-16 | 0 | 0 | 4.429e-16 | 4.2375
41445 | 20 | 95 | 80 | 4.2375 | 0.386 | 3.8203e-13 | 0.0030035 | 4.429e-16 | 0 | 0 | 4.429e-16 | 4.2375
41446 | 20 | 95 | 80 | 4.2375 | 0.386 | 3.8203e-13 | 0.0030035 | 4.429e-16 | 0 | 0 | 4.429e-16 | 4.2375
41447 | 20 | 95 | 80 | 4.2375 | 0.386 | 3.8203e-13 | 0.0030035 | 4.429e-16 | 0 | 0 | 4.429e-16 | 4.2375
41448 | 20 | 95 | 80 | 4.2375 | 0.386 | 3.8203e-13 | 0.0030035 | 4.429e-16 | 0 | 0 | 4.429e-16 | 4.2375
41449 | 20 | 95 | 80 | 4.2375 | 0.386 | 3.8203e-13 | 0.0030035 | 4.429e-16 | 0 | 0 | 4.429e-16 | 4.2375
41450 | 20 | 95 | 80 | 4.2375 | 0.386 | 3.8203e-13 | 0.0030035 | 4.429e-16 | 0 | 0 | 4.429e-16 | 4.2375
41451 | 20 | 95 | 80 | 4.2375 | 0.386 | 3.8203e-13 | 0.0030035 | 4.429e-16 | 0 | 0 | 4.429e-16 | 4.2375
41452 | 20 | 95 | 80 | 4.2375 | 0.386 | 3.8203e-13 | 0.0030035 | 4.429e-16 | 0 | 0 | 4.429e-16 | 4.2375
41453 | 20 | 95 | 80 | 4.2375 | 0.386 | 3.8203e-13 | 0.0030035 | 4.429e-16 | 0 | 0 | 4.429e-16 | 4.2375
41454 | 20 | 95 | 80 | 4.2375 | 0.386 | 3.8203e-13 | 0.0030035 | 4.429e-16 | 0 | 0 | 4.429e-16 | 4.2375
41455 | 20 | 95 | 80 | 4.2375 | 0.386 | 3.8203e-13 | 0.0030035 | 4.429e-16 | 0 | 0 | 4.429e-16 | 4.2375
41456 | 20 | 95 | 80 | 4.2375 | 0.386 | 3.8203e-13 | 0.0030035 | 4.429e-16 | 0 | 0 | 4.429e-16 | 4.2375
41457 | 20 | 95 | 80 | 4.2375 | 0.386 | 3.8203e-13 | 0.0030035 | 4.429e-16 | 0 | 0 | 4.429e-16 | 4.2375
41458 | 20 | 95 | 80 | 4.2375 | 0.386 | 3.8203e-13 | 0.0030035 | 4.429e-16 | 0 | 0 | 4.429e-16 | 4.2375
41459 | 20 | 95 | 80 | 4.2375 | 0.386 | 3.8203e-13 | 0.0030035 | 4.429e-16 | 0 | 0 | 4.429e-16 | 4.2375
41460 | 20 | 95 | 80 | 4.2375 | 0.386 | 3.8203e-13 | 0.0030035 | 4.429e-16 | 0 | 0 | 4.429e-16 | 4.2375
41461 | 20 | 95 | 80 | 4.2375 | 0.386 | 3.8203e-13 | 0.0030035 | 4.429e-16 | 0 | 0 | 4.429e-16 | 4.2375
41462 | 20 | 95 | 80 | 4.2375 | 0.386 | 3.8203e-13 | 0.0030035 | 4.429e-16 | 0 | 0 | 4.429e-16 | 4.2375
41463 | 20 | 95 | 80 | 4.2375 | 0.386 | 3.8203e-13 | 0.0030035 | 4.429e-16 | 0 | 0 | 4.429e-16 | 4.2375
41464 | 20 | 95 | 80 | 4.2375 | 0.386 | 3.8203e-13 | 0.0030035 | 4.429e-16 | 0 | 0 | 4.429e-16 | 4.2375
41465 | 20 | 95 | 80 | 4.2375 | 0.386 | 3.8203e-13 | 0.0030035 | 4.429e-16 | 0 | 0 | 4.429e-16 | 4.2375
41466 | 20 | 95 | 80 | 4.2375 | 0.386 | 3.8203e-13 | 0.0030035 | 4.429e-16 | 0 | 0 | 4.429e-16 | 4.2375
41467 | 20 | 95 | 80 | 4.2375 | 0.386 | 3.8203e-13 | 0.0030035 | 4.429e-16 | 0 | 0 | 4.429e-16 | 4.2375
41468 | 20 | 95 | 80 | 4.2375 | 0.386 | 3.8203e-13 | 0.0030035 | 4.429e-16 | 0 | 0 | 4.429e-16 | 4.2375
41469 | 20 | 95 | 80 | 4.2375 | 0.386 | 3.8203e-13 | 0.0030035 | 4.429e-16 | 0 | 0 | 4.429e-16 | 4.2375
41470 | 20 | 95 | 80 | 4.2375 | 0.386 | 3.8203e-13 | 0.0030035 | 4.429e-16 | 0 | 0 | 4.429e-16 | 4.2375
41471 | 20 | 95 | 80 | 4.2375 | 0.386 | 3.8203e-13 | 0.0030035 | 4.429e-16 | 0 | 0 | 4.429e-16 | 4.2375
41472 | 20 | 95 | 80 | 4.2375 | 0.386 | 3.8203e-13 | 0.0030035 | 4.429e-16 | 0 | 0 | 4.429e-16 | 4.2375
41473 | 20 | 95 | 80 | 4.2375 | 0.386 | 3.8203e-13 | 0.0030035 | 4.429e-16 | 0 | 0 | 4.429e-16 | 4.2375
41474 | 20 | 95 | 80 | 4.2375 | 0.386 | 3.8203e-13 | 0.0030035 | 4.429e-16 | 0 | 0 | 4.429e-16 | 4.2375
41475 | 20 | 95 | 80 | 4.2375 | 0.386 | 3.8203e-13 | 0.0030035 | 4.429e-16 | 0 | 0 | 4.429e-16 | 4.2375
41476 | 20 | 95 | 80 | 4.2375 | 0.386 | 3.8203e-13 | 0.0030035 | 4.429e-16 | 0 | 0 | 4.429e-16 | 4.2375
41477 | 20 | 95 | 80 | 4.2375 | 0.386 | 3.8203e-13 | 0.0030035 | 4.429e-16 | 0 | 0 | 4.429e-16 | 4.2375
41478 | 20 | 95 | 80 | 4.2375 | 0.386 | 3.8203e-13 | 0.0030035 | 4.429e-16 | 0 | 0 | 4.429e-16 | 4.2375
41479 | 20 | 95 | 80 | 4.2375 | 0.386 | 3.8203e-13 | 0.0030035 | 4.429e-16 | 0 | 0 | 4.429e-16 | 4.2375
41480 | 20 | 95 | 80 | 4.2375 | 0.386 | 3.8203e-13 | 0.0030035 | 4.429e-16 | 0 | 0 | 4.429e-16 | 4.2375
41481 | 20 | 95 | 80 | 4.2375 | 0.386 | 3.8203e-13 | 0.0030035 | 4.429e-16 | 0 | 0 | 4.429e-16 | 4.2375
41482 | 20 | 95 | 80 | 4.2375 | 0.386 | 3.8203e-13 | 0.0030035 | 4.429e-16 | 0 | 0 | 4.429e-16 | 4.2375
41483 | 20 | 95 | 80 | 4.2375 | 0.386 | 3.8203e-13 | 0.0030035 | 4.429e-16 | 0 | 0 | 4.429e-16 | 4.2375
41484 | 20 | 95 | 80 | 4.2375 | 0.386 | 3.8203e-13 | 0.0030035 | 4.429e-16 | 0 | 0 | 4.429e-16 | 4.2375
41485 | 20 | 95 | 80 | 4.2375 | 0.386 | 3.8203e-13 | 0.0030035 | 4.429e-16 | 0 | 0 | 4.429e-16 | 4.2375
41486 | 20 | 95 | 80 | 4.2375 | 0.386 | 3.8203e-13 | 0.0030035 | 4.429e-16 | 0 | 0 | 4.429e-16 | 4.2375
41487 | 20 | 95 | 80 | 4.2375 | 0.386 | 3.8203e-13 | 0.0030035 | 4.429e-16 | 0 | 0 | 4.429e-16 | 4.2375
41488 | 20 | 95 | 80 | 4.2375 | 0.386 | 3.8203e-13 | 0.0030035 | 4.429e-16 | 0 | 0 | 4.429e-16 | 4.2375
41489 | 20 | 95 | 80 | 4.2375 | 0.386 | 3.8203e-13 | 0.0030035 | 4.429e-16 | 0 | 0 | 4.429e-16 | 4.2375
41490 | 20 | 95 | 80 | 4.2375 | 0.386 | 3.8203e-13 | 0.0030035 | 4.429e-16 | 0 | 0 | 4.429e-16 | 4.2375
41491 | 20 | 95 | 80 | 4.2375 | 0.386 | 3.8203e-13 | 0.0030035 | 4.429e-16 | 0 | 0 | 4.429e-16 | 4.2375
41492 | 20 | 95 | 80 | 4.2375 | 0.386 | 3.8203e-13 | 0.0030035 | 4.429e-16 | 0 | 0 | 4.429e-16 | 4.2375
41493 | 20 | 95 | 80 | 4.2375 | 0.386 | 3.8203e-13 | 0.0030035 | 4.429e-16 | 0 | 0 | 4.429e-16 | 4.2375
41494 | 20 | 95 | 80 | 4.2375 | 0.386 | 3.8203e-13 | 0.0030035 | 4.429e-16 | 0 | 0 | 4.429e-16 | 4.2375
41495 | 20 | 95 | 80 | 4.2375 | 0.386 | 3.8203e-13 | 0.0030035 | 4.429e-16 | 0 | 0 | 4.429e-16 | 4.2375
41496 | 20 | 95 | 80 | 4.2375 | 0.386 | 3.8203e-13 | 0.0030035 | 4.429e-16 | 0 | 0 | 4.429e-16 | 4.2375
41497 | 20 | 95 | 80 | 4.2375 | 0.386 | 3.8203e-13 | 0.0030035 | 4.429e-16 | 0 | 0 | 4.429e-16 | 4.2375
41498 | 20 | 95 | 80 | 4.2375 | 0.386 | 3.8203e-13 | 0.0030035 | 4.429e-16 | 0 | 0 | 4.429e-16 | 4.2375
41499 | 20 | 95 | 80 | 4.2375 | 0.386 | 3.8203e-13 | 0.0030035 | 4.429e-16 | 0 | 0 | 4.429e-16 | 4.2375
41500 | 20 | 95 | 80 | 4.2375 | 0.386 | 3.8203e-13 | 0.0030035 | 4.429e-16 | 0 | 0 | 4.429e-16 | 4.2375
41501 | 20 | 95 | 80 | 4.2375 | 0.386 | 3.8203e-13 | 0.0030035 | 4.429e-16 | 0 | 0 | 4.429e-16 | 4.2375
41502 | 20 | 95 | 80 | 4.2375 | 0.386 | 3.8203e-13 | 0.0030035 | 4.429e-16 | 0 | 0 | 4.429e-16 | 4.2375
41503 | 20 | 95 | 80 | 4.2375 | 0.386 | 3.8203e-13 | 0.0030035 | 4.429e-16 | 0 | 0 | 4.429e-16 | 4.2375
41504 | 20 | 95 | 80 | 4.2375 | 0.386 | 3.8203e-13 | 0.0030035 | 4.429e-16 | 0 | 0 | 4.429e-16 | 4.2375
41505 | 20 | 95 | 80 | 4.2375 | 0.386 | 3.8203e-13 | 0.0030035 | 4.429e-16 | 0 | 0 | 4.429e-16 | 4.2375
41506 | 20 | 95 | 80 | 4.2375 | 0.386 | 3.8203e-13 | 0.0030035 | 4.429e-16 | 0 | 0 | 4.429e-16 | 4.2375
41507 | 20 | 95 | 80 | 4.2375 | 0.386 | 3.8203e-13 | 0.0030035 | 4.429e-16 | 0 | 0 | 4.429e-16 | 4.2375
41508 | 20 | 95 | 80 | 4.2375 | 0.386 | 3.8203e-13 | 0.0030035 | 4.429e-16 | 0 | 0 | 4.429e-16 | 4.2375
41509 | 20 | 95 | 80 | 4.2375 | 0.386 | 3.8203e-13 | 0.0030035 | 4.429e-16 | 0 | 0 | 4.429e-16 | 4.2375
41510 | 20 | 95 | 80 | 4.2375 | 0.386 | 3.8203e-13 | 0.0030035 | 4.429e-16 | 0 | 0 | 4.429e-16 | 4.2375
41511 | 20 | 95 | 80 | 4.2375 | 0.386 | 3.8203e-13 | 0.0030035 | 4.429e-16 | 0 | 0 | 4.429e-16 | 4.2375
41512 | 20 | 95 | 80 | 4.2375 | 0.386 | 3.8203e-13 | 0.0030035 | 4.429e-16 | 0 | 0 | 4.429e-16 | 4.2375
41513 | 20 | 95 | 80 | 4.2375 | 0.386 | 3.8203e-13 | 0.0030035 | 4.429e-16 | 0 | 0 | 4.429e-16 | 4.2375
41514 | 20 | 95 | 80 | 4.2375 | 0.386 | 3.8203e-13 | 0.0030035 | 4.429e-16 | 0 | 0 | 4.429e-16 | 4.2375
41515 | 20 | 95 | 80 | 4.2375 | 0.386 | 3.8203e-13 | 0.0030035 | 4.429e-16 | 0 | 0 | 4.429e-16 | 4.2375
41516 | 20 | 95 | 80 | 4.2375 | 0.386 | 3.8203e-13 | 0.0030035 | 4.429e-16 | 0 | 0 | 4.429e-16 | 4.2375
41517 | 20 | 95 | 80 | 4.2375 | 0.386 | 3.8203e-13 | 0.0030035 | 4.429e-16 | 0 | 0 | 4.429e-16 | 4.2375
41518 | 20 | 95 | 80 | 4.2375 | 0.386 | 3.8203e-13 | 0.0030035 | 4.429e-16 | 0 | 0 | 4.429e-16 | 4.2375
41519 | 20 | 95 | 80 | 4.2375 | 0.386 | 3.8203e-13 | 0.0030035 | 4.429e-16 | 0 | 0 | 4.429e-16 | 4.2375
41520 | 20 | 95 | 80 | 4.2375 | 0.386 | 3.8203e-13 | 0.0030035 | 4.429e-16 | 0 | 0 | 4.429e-16 | 4.2375
41521 | 20 | 95 | 80 | 4.2375 | 0.386 | 3.8203e-13 | 0.0030035 | 4.429e-16 | 0 | 0 | 4.429e-16 | 4.2375
41522 | 20 | 95 | 80 | 4.2375 | 0.386 | 3.8203e-13 | 0.0030035 | 4.429e-16 | 0 | 0 | 4.429e-16 | 4.2375
41523 | 20 | 95 | 80 | 4.2375 | 0.386 | 3.8203e-13 | 0.0030035 | 4.429e-16 | 0 | 0 | 4.429e-16 | 4.2375
41524 | 20 | 95 | 80 | 4.2375 | 0.386 | 3.8203e-13 | 0.0030035 | 4.429e-16 | 0 | 0 | 4.429e-16 | 4.2375
41525 | 20 | 95 | 80 | 4.2375 | 0.386 | 3.8203e-13 | 0.0030035 | 4.429e-16 | 0 | 0 | 4.429e-16 | 4.2375
41526 | 20 | 95 | 80 | 4.2375 | 0.386 | 3.8203e-13 | 0.0030035 | 4.429e-16 | 0 | 0 | 4.429e-16 | 4.2375
41527 | 20 | 95 | 80 | 4.2375 | 0.386 | 3.8203e-13 | 0.0030035 | 4.429e-16 | 0 | 0 | 4.429e-16 | 4.2375
41528 | 20 | 95 | 80 | 4.2375 | 0.386 | 3.8203e-13 | 0.0030035 | 4.429e-16 | 0 | 0 | 4.429e-16 | 4.2375
41529 | 20 | 95 | 80 | 4.2375 | 0.386 | 3.8203e-13 | 0.0030035 | 4.429e-16 | 0 | 0 | 4.429e-16 | 4.2375
41530 | 20 | 95 | 80 | 4.2375 | 0.386 | 3.8203e-13 | 0.0030035 | 4.429e-16 | 0 | 0 | 4.429e-16 | 4.2375
41531 | 20 | 95 | 80 | 4.2375 | 0.386 | 3.8203e-13 | 0.0030035 | 4.429e-16 | 0 | 0 | 4.429e-16 | 4.2375
41532 | 20 | 95 | 80 | 4.2375 | 0.386 | 3.8203e-13 | 0.0030035 | 4.429e-16 | 0 | 0 | 4.429e-16 | 4.2375
41533 | 20 | 95 | 80 | 4.2375 | 0.386 | 3.8203e-13 | 0.0030035 | 4.429e-16 | 0 | 0 | 4.429e-16 | 4.2375
41534 | 20 | 95 | 80 | 4.2375 | 0.386 | 3.8203e-13 | 0.0030035 | 4.429e-16 | 0 | 0 | 4.429e-16 | 4.2375
41535 | 20 | 95 | 80 | 4.2375 | 0.386 | 3.8203e-13 | 0.0030035 | 4.429e-16 | 0 | 0 | 4.429e-16 | 4.2375
41536 | 20 | 95 | 80 | 4.2375 | 0.386 | 3.8203e-13 | 0.0030035 | 4.429e-16 | 0 | 0 | 4.429e-16 | 4.2375
41537 | 20 | 95 | 80 | 4.2375 | 0.386 | 3.8203e-13 | 0.0030035 | 4.429e-16 | 0 | 0 | 4.429e-16 | 4.2375
41538 | 20 | 95 | 80 | 4.2375 | 0.386 | 3.8203e-13 | 0.0030035 | 4.429e-16 | 0 | 0 | 4.429e-16 | 4.2375
41539 | 20 | 95 | 80 | 4.2375 | 0.386 | 3.8203e-13 | 0.0030035 | 4.429e-16 | 0 | 0 | 4.429e-16 | 4.2375
41540 | 20 | 95 | 80 | 4.2375 | 0.386 | 3.8203e-13 | 0.0030035 | 4.429e-16 | 0 | 0 | 4.429e-16 | 4.2375
41541 | 20 | 95 | 80 | 4.2375 | 0.386 | 3.8203e-13 | 0.0030035 | 4.429e-16 | 0 | 0 | 4.429e-16 | 4.2375
41542 | 20 | 95 | 80 | 4.2375 | 0.386 | 3.8203e-13 | 0.0030035 | 4.429e-16 | 0 | 0 | 4.429e-16 | 4.2375
41543 | 20 | 95 | 80 | 4.2375 | 0.386 | 3.8203e-13 | 0.0030035 | 4.429e-16 | 0 | 0 | 4.429e-16 | 4.2375
41544 | 20 | 95 | 80 | 4.2375 | 0.386 | 3.8203e-13 | 0.0030035 | 4.429e-16 | 0 | 0 | 4.429e-16 | 4.2375
41545 | 20 | 95 | 80 | 4.2375 | 0.386 | 3.8203e-13 | 0.0030035 | 4.429e-16 | 0 | 0 | 4.429e-16 | 4.2375
41546 | 20 | 95 | 80 | 4.2375 | 0.386 | 3.8203e-13 | 0.0030035 | 4.429e-16 | 0 | 0 | 4.429e-16 | 4.2375
41547 | 20 | 95 | 80 | 4.2375 | 0.386 | 3.8203e-13 | 0.0030035 | 4.429e-16 | 0 | 0 | 4.429e-16 | 4.2375
41548 | 20 | 95 | 80 | 4.2375 | 0.386 | 3.8203e-13 | 0.0030035 | 4.429e-16 | 0 | 0 | 4.429e-16 | 4.2375
41549 | 20 | 95 | 80 | 4.2375 | 0.386 | 3.8203e-13 | 0.0030035 | 4.429e-16 | 0 | 0 | 4.429e-16 | 4.2375
41550 | 20 | 95 | 80 | 4.2375 | 0.386 | 3.8203e-13 | 0.0030035 | 4.429e-16 | 0 | 0 | 4.429e-16 | 4.2375
41551 | 20 | 95 | 80 | 4.2375 | 0.386 | 3.8203e-13 | 0.0030035 | 4.429e-16 | 0 | 0 | 4.429e-16 | 4.2375
41552 | 20 | 95 | 80 | 4.2375 | 0.386 | 3.8203e-13 | 0.0030035 | 4.429e-16 | 0 | 0 | 4.429e-16 | 4.2375
41553 | 20 | 95 | 80 | 4.2375 | 0.386 | 3.8203e-13 | 0.0030035 | 4.429e-16 | 0 | 0 | 4.429e-16 | 4.2375
41554 | 20 | 95 | 80 | 4.2375 | 0.386 | 3.8203e-13 | 0.0030035 | 4.429e-16 | 0 | 0 | 4.429e-16 | 4.2375
41555 | 20 | 95 | 80 | 4.2375 | 0.386 | 3.8203e-13 | 0.0030035 | 4.429e-16 | 0 | 0 | 4.429e-16 | 4.2375
41556 | 20 | 95 | 80 | 4.2375 | 0.386 | 3.8203e-13 | 0.0030035 | 4.429e-16 | 0 | 0 | 4.429e-16 | 4.2375
41557 | 20 | 95 | 80 | 4.2375 | 0.386 | 3.8203e-13 | 0.0030035 | 4.429e-16 | 0 | 0 | 4.429e-16 | 4.2375
41558 | 20 | 95 | 80 | 4.2375 | 0.386 | 3.8203e-13 | 0.0030035 | 4.429e-16 | 0 | 0 | 4.429e-16 | 4.2375
41559 | 20 | 95 | 80 | 4.2375 | 0.386 | 3.8203e-13 | 0.0030035 | 4.429e-16 | 0 | 0 | 4.429e-16 | 4.2375
41560 | 20 | 95 | 80 | 4.2375 | 0.386 | 3.8203e-13 | 0.0030035 | 4.429e-16 | 0 | 0 | 4.429e-16 | 4.2375
41561 | 20 | 95 | 80 | 4.2375 | 0.386 | 3.8203e-13 | 0.0030035 | 4.429e-16 | 0 | 0 | 4.429e-16 | 4.2375
41562 | 20 | 95 | 80 | 4.2375 | 0.386 | 3.8203e-13 | 0.0030035 | 4.429e-16 | 0 | 0 | 4.429e-16 | 4.2375
41563 | 20 | 95 | 80 | 4.2375 | 0.386 | 3.8203e-13 | 0.0030035 | 4.429e-16 | 0 | 0 | 4.429e-16 | 4.2375
41564 | 20 | 95 | 80 | 4.2375 | 0.386 | 3.8203e-13 | 0.0030035 | 4.429e-16 | 0 | 0 | 4.429e-16 | 4.2375
41565 | 20 | 95 | 80 | 4.2375 | 0.386 | 3.8203e-13 | 0.0030035 | 4.429e-16 | 0 | 0 | 4.429e-16 | 4.2375
41566 | 20 | 95 | 80 | 4.2375 | 0.386 | 3.8203e-13 | 0.0030035 | 4.429e-16 | 0 | 0 | 4.429e-16 | 4.2375
41567 | 20 | 95 | 80 | 4.2375 | 0.386 | 3.8203e-13 | 0.0030035 | 4.429e-16 | 0 | 0 | 4.429e-16 | 4.2375
41568 | 20 | 95 | 80 | 4.2375 | 0.386 | 3.8203e-13 | 0.0030035 | 4.429e-16 | 0 | 0 | 4.429e-16 | 4.2375
41569 | 20 | 95 | 80 | 4.2375 | 0.386 | 3.8203e-13 | 0.0030035 | 4.429e-16 | 0 | 0 | 4.429e-16 | 4.2375
41570 | 20 | 95 | 80 | 4.2375 | 0.386 | 3.8203e-13 | 0.0030035 | 4.429e-16 | 0 | 0 | 4.429e-16 | 4.2375
41571 | 20 | 95 | 80 | 4.2375 | 0.386 | 3.8203e-13 | 0.0030035 | 4.429e-16 | 0 | 0 | 4.429e-16 | 4.2375
41572 | 20 | 95 | 80 | 4.2375 | 0.386 | 3.8203e-13 | 0.0030035 | 4.429e-16 | 0 | 0 | 4.429e-16 | 4.2375
41573 | 20 | 95 | 80 | 4.2375 | 0.386 | 3.8203e-13 | 0.0030035 | 4.429e-16 | 0 | 0 | 4.429e-16 | 4.2375
41574 | 20 | 95 | 80 | 4.2375 | 0.386 | 3.8203e-13 | 0.0030035 | 4.429e-16 | 0 | 0 | 4.429e-16 | 4.2375
41575 | 20 | 95 | 80 | 4.2375 | 0.386 | 3.8203e-13 | 0.0030035 | 4.429e-16 | 0 | 0 | 4.429e-16 | 4.2375
41576 | 20 | 95 | 80 | 4.2375 | 0.386 | 3.8203e-13 | 0.0030035 | 4.429e-16 | 0 | 0 | 4.429e-16 | 4.2375
41577 | 20 | 95 | 80 | 4.2375 | 0.386 | 3.8203e-13 | 0.0030035 | 4.429e-16 | 0 | 0 | 4.429e-16 | 4.2375
41578 | 20 | 95 | 80 | 4.2375 | 0.386 | 3.8203e-13 | 0.0030035 | 4.429e-16 | 0 | 0 | 4.429e-16 | 4.2375
41579 | 20 | 95 | 80 | 4.2375 | 0.386 | 3.8203e-13 | 0.0030035 | 4.429e-16 | 0 | 0 | 4.429e-16 | 4.2375
41580 | 20 | 95 | 80 | 4.2375 | 0.386 | 3.8203e-13 | 0.0030035 | 4.429e-16 | 0 | 0 | 4.429e-16 | 4.2375
41581 | 20 | 95 | 80 | 4.2375 | 0.386 | 3.8203e-13 | 0.0030035 | 4.429e-16 | 0 | 0 | 4.429e-16 | 4.2375
41582 | 20 | 95 | 80 | 4.2375 | 0.386 | 3.8203e-13 | 0.0030035 | 4.429e-16 | 0 | 0 | 4.429e-16 | 4.2375
41583 | 20 | 95 | 80 | 4.2375 | 0.386 | 3.8203e-13 | 0.0030035 | 4.429e-16 | 0 | 0 | 4.429e-16 | 4.2375
41584 | 20 | 95 | 80 | 4.2375 | 0.386 | 3.8203e-13 | 0.0030035 | 4.429e-16 | 0 | 0 | 4.429e-16 | 4.2375
41585 | 20 | 95 | 80 | 4.2375 | 0.386 | 3.8203e-13 | 0.0030035 | 4.429e-16 | 0 | 0 | 4.429e-16 | 4.2375
41586 | 20 | 95 | 80 | 4.2375 | 0.386 | 3.8203e-13 | 0.0030035 | 4.429e-16 | 0 | 0 | 4.429e-16 | 4.2375
41587 | 20 | 95 | 80 | 4.2375 | 0.386 | 3.8203e-13 | 0.0030035 | 4.429e-16 | 0 | 0 | 4.429e-16 | 4.2375
41588 | 20 | 95 | 80 | 4.2375 | 0.386 | 3.8203e-13 | 0.0030035 | 4.429e-16 | 0 | 0 | 4.429e-16 | 4.2375
41589 | 20 | 95 | 80 | 4.2375 | 0.386 | 3.8203e-13 | 0.0030035 | 4.429e-16 | 0 | 0 | 4.429e-16 | 4.2375
41590 | 20 | 95 | 80 | 4.2375 | 0.386 | 3.8203e-13 | 0.0030035 | 4.429e-16 | 0 | 0 | 4.429e-16 | 4.2375
41591 | 20 | 95 | 80 | 4.2375 | 0.386 | 3.8203e-13 | 0.0030035 | 4.429e-16 | 0 | 0 | 4.429e-16 | 4.2375
41592 | 20 | 95 | 80 | 4.2375 | 0.386 | 3.8203e-13 | 0.0030035 | 4.429e-16 | 0 | 0 | 4.429e-16 | 4.2375
41593 | 20 | 95 | 80 | 4.2375 | 0.386 | 3.8203e-13 | 0.0030035 | 4.429e-16 | 0 | 0 | 4.429e-16 | 4.2375
41594 | 20 | 95 | 80 | 4.2375 | 0.386 | 3.8203e-13 | 0.0030035 | 4.429e-16 | 0 | 0 | 4.429e-16 | 4.2375
41595 | 20 | 95 | 80 | 4.2375 | 0.386 | 3.8203e-13 | 0.0030035 | 4.429e-16 | 0 | 0 | 4.429e-16 | 4.2375
41596 | 20 | 95 | 80 | 4.2375 | 0.386 | 3.8203e-13 | 0.0030035 | 4.429e-16 | 0 | 0 | 4.429e-16 | 4.2375
41597 | 20 | 95 | 80 | 4.2375 | 0.386 | 3.8203e-13 | 0.0030035 | 4.429e-16 | 0 | 0 | 4.429e-16 | 4.2375
41598 | 20 | 95 | 80 | 4.2375 | 0.386 | 3.8203e-13 | 0.0030035 | 4.429e-16 | 0 | 0 | 4.429e-16 | 4.2375
41599 | 20 | 95 | 80 | 4.2375 | 0.386 | 3.8203e-13 | 0.0030035 | 4.429e-16 | 0 | 0 | 4.429e-16 | 4.2375
41600 | 20 | 95 | 80 | 4.2375 | 0.386 | 3.8203e-13 | 0.0030035 | 4.429e-16 | 0 | 0 | 4.429e-16 | 4.2375
41601 | 20 | 95 | 80 | 4.2375 | 0.386 | 3.8203e-13 | 0.0030035 | 4.429e-16 | 0 | 0 | 4.429e-16 | 4.2375
41602 | 20 | 95 | 80 | 4.2375 | 0.386 | 3.8203e-13 | 0.0030035 | 4.429e-16 | 0 | 0 | 4.429e-16 | 4.2375
41603 | 20 | 95 | 80 | 4.2375 | 0.386 | 3.8203e-13 | 0.0030035 | 4.429e-16 | 0 | 0 | 4.429e-16 | 4.2375
41604 | 20 | 95 | 80 | 4.2375 | 0.386 | 3.8203e-13 | 0.0030035 | 4.429e-16 | 0 | 0 | 4.429e-16 | 4.2375
41605 | 20 | 95 | 80 | 4.2375 | 0.386 | 3.8203e-13 | 0.0030035 | 4.429e-16 | 0 | 0 | 4.429e-16 | 4.2375
41606 | 20 | 95 | 80 | 4.2375 | 0.386 | 3.8203e-13 | 0.0030035 | 4.429e-16 | 0 | 0 | 4.429e-16 | 4.2375
41607 | 20 | 95 | 80 | 4.2375 | 0.386 | 3.8203e-13 | 0.0030035 | 4.429e-16 | 0 | 0 | 4.429e-16 | 4.2375
41608 | 20 | 95 | 80 | 4.2375 | 0.386 | 3.8203e-13 | 0.0030035 | 4.429e-16 | 0 | 0 | 4.429e-16 | 4.2375
41609 | 20 | 95 | 80 | 4.2375 | 0.386 | 3.8203e-13 | 0.0030035 | 4.429e-16 | 0 | 0 | 4.429e-16 | 4.2375
41610 | 20 | 95 | 80 | 4.2375 | 0.386 | 3.8203e-13 | 0.0030035 | 4.429e-16 | 0 | 0 | 4.429e-16 | 4.2375
41611 | 20 | 95 | 80 | 4.2375 | 0.386 | 3.8203e-13 | 0.0030035 | 4.429e-16 | 0 | 0 | 4.429e-16 | 4.2375
41612 | 20 | 95 | 80 | 4.2375 | 0.386 | 3.8203e-13 | 0.0030035 | 4.429e-16 | 0 | 0 | 4.429e-16 | 4.2375
41613 | 20 | 95 | 80 | 4.2375 | 0.386 | 3.8203e-13 | 0.0030035 | 4.429e-16 | 0 | 0 | 4.429e-16 | 4.2375
41614 | 20 | 95 | 80 | 4.2375 | 0.386 | 3.8203e-13 | 0.0030035 | 4.429e-16 | 0 | 0 | 4.429e-16 | 4.2375
41615 | 20 | 95 | 80 | 4.2375 | 0.386 | 3.8203e-13 | 0.0030035 | 4.429e-16 | 0 | 0 | 4.429e-16 | 4.2375
41616 | 20 | 95 | 80 | 4.2375 | 0.386 | 3.8203e-13 | 0.0030035 | 4.429e-16 | 0 | 0 | 4.429e-16 | 4.2375
41617 | 20 | 95 | 80 | 4.2375 | 0.386 | 3.8203e-13 | 0.0030035 | 4.429e-16 | 0 | 0 | 4.429e-16 | 4.2375
41618 | 20 | 95 | 80 | 4.2375 | 0.386 | 3.8203e-13 | 0.0030035 | 4.429e-16 | 0 | 0 | 4.429e-16 | 4.2375
41619 | 20 | 95 | 80 | 4.2375 | 0.386 | 3.8203e-13 | 0.0030035 | 4.429e-16 | 0 | 0 | 4.429e-16 | 4.2375
41620 | 20 | 95 | 80 | 4.2375 | 0.386 | 3.8203e-13 | 0.0030035 | 4.429e-16 | 0 | 0 | 4.429e-16 | 4.2375
41621 | 20 | 95 | 80 | 4.2375 | 0.386 | 3.8203e-13 | 0.0030035 | 4.429e-16 | 0 | 0 | 4.429e-16 | 4.2375
41622 | 20 | 95 | 80 | 4.2375 | 0.386 | 3.8203e-13 | 0.0030035 | 4.429e-16 | 0 | 0 | 4.429e-16 | 4.2375
41623 | 20 | 95 | 80 | 4.2375 | 0.386 | 3.8203e-13 | 0.0030035 | 4.429e-16 | 0 | 0 | 4.429e-16 | 4.2375
41624 | 20 | 95 | 80 | 4.2375 | 0.386 | 3.8203e-13 | 0.0030035 | 4.429e-16 | 0 | 0 | 4.429e-16 | 4.2375
41625 | 20 | 95 | 80 | 4.2375 | 0.386 | 3.8203e-13 | 0.0030035 | 4.429e-16 | 0 | 0 | 4.429e-16 | 4.2375
41626 | 20 | 95 | 80 | 4.2375 | 0.386 | 3.8203e-13 | 0.0030035 | 4.429e-16 | 0 | 0 | 4.429e-16 | 4.2375
41627 | 20 | 95 | 80 | 4.2375 | 0.386 | 3.8203e-13 | 0.0030035 | 4.429e-16 | 0 | 0 | 4.429e-16 | 4.2375
41628 | 20 | 95 | 80 | 4.2375 | 0.386 | 3.8203e-13 | 0.0030035 | 4.429e-16 | 0 | 0 | 4.429e-16 | 4.2375
41629 | 20 | 95 | 80 | 4.2375 | 0.386 | 3.8203e-13 | 0.0030035 | 4.429e-16 | 0 | 0 | 4.429e-16 | 4.2375
41630 | 20 | 95 | 80 | 4.2375 | 0.386 | 3.8203e-13 | 0.0030035 | 4.429e-16 | 0 | 0 | 4.429e-16 | 4.2375
41631 | 20 | 95 | 80 | 4.2375 | 0.386 | 3.8203e-13 | 0.0030035 | 4.429e-16 | 0 | 0 | 4.429e-16 | 4.2375
41632 | 20 | 95 | 80 | 4.2375 | 0.386 | 3.8203e-13 | 0.0030035 | 4.429e-16 | 0 | 0 | 4.429e-16 | 4.2375
41633 | 20 | 95 | 80 | 4.2375 | 0.386 | 3.8203e-13 | 0.0030035 | 4.429e-16 | 0 | 0 | 4.429e-16 | 4.2375
41634 | 20 | 95 | 80 | 4.2375 | 0.386 | 3.8203e-13 | 0.0030035 | 4.429e-16 | 0 | 0 | 4.429e-16 | 4.2375
41635 | 20 | 95 | 80 | 4.2375 | 0.386 | 3.8203e-13 | 0.0030035 | 4.429e-16 | 0 | 0 | 4.429e-16 | 4.2375
41636 | 20 | 95 | 80 | 4.2375 | 0.386 | 3.8203e-13 | 0.0030035 | 4.429e-16 | 0 | 0 | 4.429e-16 | 4.2375
41637 | 20 | 95 | 80 | 4.2375 | 0.386 | 3.8203e-13 | 0.0030035 | 4.429e-16 | 0 | 0 | 4.429e-16 | 4.2375
41638 | 20 | 95 | 80 | 4.2375 | 0.386 | 3.8203e-13 | 0.0030035 | 4.429e-16 | 0 | 0 | 4.429e-16 | 4.2375
41639 | 20 | 95 | 80 | 4.2375 | 0.386 | 3.8203e-13 | 0.0030035 | 4.429e-16 | 0 | 0 | 4.429e-16 | 4.2375
41640 | 20 | 95 | 80 | 4.2375 | 0.386 | 3.8203e-13 | 0.0030035 | 4.429e-16 | 0 | 0 | 4.429e-16 | 4.2375
41641 | 20 | 95 | 80 | 4.2375 | 0.386 | 3.8203e-13 | 0.0030035 | 4.429e-16 | 0 | 0 | 4.429e-16 | 4.2375
41642 | 20 | 95 | 80 | 4.2375 | 0.386 | 3.8203e-13 | 0.0030035 | 4.429e-16 | 0 | 0 | 4.429e-16 | 4.2375
41643 | 20 | 95 | 80 | 4.2375 | 0.386 | 3.8203e-13 | 0.0030035 | 4.429e-16 | 0 | 0 | 4.429e-16 | 4.2375
41644 | 20 | 95 | 80 | 4.2375 | 0.386 | 3.8203e-13 | 0.0030035 | 4.429e-16 | 0 | 0 | 4.429e-16 | 4.2375
41645 | 20 | 95 | 80 | 4.2375 | 0.386 | 3.8203e-13 | 0.0030035 | 4.429e-16 | 0 | 0 | 4.429e-16 | 4.2375
41646 | 20 | 95 | 80 | 4.2375 | 0.386 | 3.8203e-13 | 0.0030035 | 4.429e-16 | 0 | 0 | 4.429e-16 | 4.2375
41647 | 20 | 95 | 80 | 4.2375 | 0.386 | 3.8203e-13 | 0.0030035 | 4.429e-16 | 0 | 0 | 4.429e-16 | 4.2375
41648 | 20 | 95 | 80 | 4.2375 | 0.386 | 3.8203e-13 | 0.0030035 | 4.429e-16 | 0 | 0 | 4.429e-16 | 4.2375
41649 | 20 | 95 | 80 | 4.2375 | 0.386 | 3.8203e-13 | 0.0030035 | 4.429e-16 | 0 | 0 | 4.429e-16 | 4.2375
41650 | 20 | 95 | 80 | 4.2375 | 0.386 | 3.8203e-13 | 0.0030035 | 4.429e-16 | 0 | 0 | 4.429e-16 | 4.2375
41651 | 20 | 95 | 80 | 4.2375 | 0.386 | 3.8203e-13 | 0.0030035 | 4.429e-16 | 0 | 0 | 4.429e-16 | 4.2375
41652 | 20 | 95 | 80 | 4.2375 | 0.386 | 3.8203e-13 | 0.0030035 | 4.429e-16 | 0 | 0 | 4.429e-16 | 4.2375
41653 | 20 | 95 | 80 | 4.2375 | 0.386 | 3.8203e-13 | 0.0030035 | 4.429e-16 | 0 | 0 | 4.429e-16 | 4.2375
41654 | 20 | 95 | 80 | 4.2375 | 0.386 | 3.8203e-13 | 0.0030035 | 4.429e-16 | 0 | 0 | 4.429e-16 | 4.2375
41655 | 20 | 95 | 80 | 4.2375 | 0.386 | 3.8203e-13 | 0.0030035 | 4.429e-16 | 0 | 0 | 4.429e-16 | 4.2375
41656 | 20 | 95 | 80 | 4.2375 | 0.386 | 3.8203e-13 | 0.0030035 | 4.429e-16 | 0 | 0 | 4.429e-16 | 4.2375
41657 | 20 | 95 | 80 | 4.2375 | 0.386 | 3.8203e-13 | 0.0030035 | 4.429e-16 | 0 | 0 | 4.429e-16 | 4.2375
41658 | 20 | 95 | 80 | 4.2375 | 0.386 | 3.8203e-13 | 0.0030035 | 4.429e-16 | 0 | 0 | 4.429e-16 | 4.2375
41659 | 20 | 95 | 80 | 4.2375 | 0.386 | 3.8203e-13 | 0.0030035 | 4.429e-16 | 0 | 0 | 4.429e-16 | 4.2375
41660 | 20 | 95 | 80 | 4.2375 | 0.386 | 3.8203e-13 | 0.0030035 | 4.429e-16 | 0 | 0 | 4.429e-16 | 4.2375
41661 | 20 | 95 | 80 | 4.2375 | 0.386 | 3.8203e-13 | 0.0030035 | 4.429e-16 | 0 | 0 | 4.429e-16 | 4.2375
41662 | 20 | 95 | 80 | 4.2375 | 0.386 | 3.8203e-13 | 0.0030035 | 4.429e-16 | 0 | 0 | 4.429e-16 | 4.2375
41663 | 20 | 95 | 80 | 4.2375 | 0.386 | 3.8203e-13 | 0.0030035 | 4.429e-16 | 0 | 0 | 4.429e-16 | 4.2375
41664 | 20 | 95 | 80 | 4.2375 | 0.386 | 3.8203e-13 | 0.0030035 | 4.429e-16 | 0 | 0 | 4.429e-16 | 4.2375
41665 | 20 | 95 | 80 | 4.2375 | 0.386 | 3.8203e-13 | 0.0030035 | 4.429e-16 | 0 | 0 | 4.429e-16 | 4.2375
41666 | 20 | 95 | 80 | 4.2375 | 0.386 | 3.8203e-13 | 0.0030035 | 4.429e-16 | 0 | 0 | 4.429e-16 | 4.2375
41667 | 20 | 95 | 80 | 4.2375 | 0.386 | 3.8203e-13 | 0.0030035 | 4.429e-16 | 0 | 0 | 4.429e-16 | 4.2375
41668 | 20 | 95 | 80 | 4.2375 | 0.386 | 3.8203e-13 | 0.0030035 | 4.429e-16 | 0 | 0 | 4.429e-16 | 4.2375
41669 | 20 | 95 | 80 | 4.2375 | 0.386 | 3.8203e-13 | 0.0030035 | 4.429e-16 | 0 | 0 | 4.429e-16 | 4.2375
41670 | 20 | 95 | 80 | 4.2375 | 0.386 | 3.8203e-13 | 0.0030035 | 4.429e-16 | 0 | 0 | 4.429e-16 | 4.2375
41671 | 20 | 95 | 80 | 4.2375 | 0.386 | 3.8203e-13 | 0.0030035 | 4.429e-16 | 0 | 0 | 4.429e-16 | 4.2375
41672 | 20 | 95 | 80 | 4.2375 | 0.386 | 3.8203e-13 | 0.0030035 | 4.429e-16 | 0 | 0 | 4.429e-16 | 4.2375
41673 | 20 | 95 | 80 | 4.2375 | 0.386 | 3.8203e-13 | 0.0030035 | 4.429e-16 | 0 | 0 | 4.429e-16 | 4.2375
41674 | 20 | 95 | 80 | 4.2375 | 0.386 | 3.8203e-13 | 0.0030035 | 4.429e-16 | 0 | 0 | 4.429e-16 | 4.2375
41675 | 20 | 95 | 80 | 4.2375 | 0.386 | 3.8203e-13 | 0.0030035 | 4.429e-16 | 0 | 0 | 4.429e-16 | 4.2375
41676 | 20 | 95 | 80 | 4.2375 | 0.386 | 3.8203e-13 | 0.0030035 | 4.429e-16 | 0 | 0 | 4.429e-16 | 4.2375
41677 | 20 | 95 | 80 | 4.2375 | 0.386 | 3.8203e-13 | 0.0030035 | 4.429e-16 | 0 | 0 | 4.429e-16 | 4.2375
41678 | 20 | 95 | 80 | 4.2375 | 0.386 | 3.8203e-13 | 0.0030035 | 4.429e-16 | 0 | 0 | 4.429e-16 | 4.2375
41679 | 20 | 95 | 80 | 4.2375 | 0.386 | 3.8203e-13 | 0.0030035 | 4.429e-16 | 0 | 0 | 4.429e-16 | 4.2375
41680 | 20 | 95 | 80 | 4.2375 | 0.386 | 3.8203e-13 | 0.0030035 | 4.429e-16 | 0 | 0 | 4.429e-16 | 4.2375
41681 | 20 | 95 | 80 | 4.2375 | 0.386 | 3.8203e-13 | 0.0030035 | 4.429e-16 | 0 | 0 | 4.429e-16 | 4.2375
41682 | 20 | 95 | 80 | 4.2375 | 0.386 | 3.8203e-13 | 0.0030035 | 4.429e-16 | 0 | 0 | 4.429e-16 | 4.2375
41683 | 20 | 95 | 80 | 4.2375 | 0.386 | 3.8203e-13 | 0.0030035 | 4.429e-16 | 0 | 0 | 4.429e-16 | 4.2375
41684 | 20 | 95 | 80 | 4.2375 | 0.386 | 3.8203e-13 | 0.0030035 | 4.429e-16 | 0 | 0 | 4.429e-16 | 4.2375
41685 | 20 | 95 | 80 | 4.2375 | 0.386 | 3.8203e-13 | 0.0030035 | 4.429e-16 | 0 | 0 | 4.429e-16 | 4.2375
41686 | 20 | 95 | 80 | 4.2375 | 0.386 | 3.8203e-13 | 0.0030035 | 4.429e-16 | 0 | 0 | 4.429e-16 | 4.2375
41687 | 20 | 95 | 80 | 4.2375 | 0.386 | 3.8203e-13 | 0.0030035 | 4.429e-16 | 0 | 0 | 4.429e-16 | 4.2375
41688 | 20 | 95 | 80 | 4.2375 | 0.386 | 3.8203e-13 | 0.0030035 | 4.429e-16 | 0 | 0 | 4.429e-16 | 4.2375
41689 | 20 | 95 | 80 | 4.2375 | 0.386 | 3.8203e-13 | 0.0030035 | 4.429e-16 | 0 | 0 | 4.429e-16 | 4.2375
41690 | 20 | 95 | 80 | 4.2375 | 0.386 | 3.8203e-13 | 0.0030035 | 4.429e-16 | 0 | 0 | 4.429e-16 | 4.2375
41691 | 20 | 95 | 80 | 4.2375 | 0.386 | 3.8203e-13 | 0.0030035 | 4.429e-16 | 0 | 0 | 4.429e-16 | 4.2375
41692 | 20 | 95 | 80 | 4.2375 | 0.386 | 3.8203e-13 | 0.0030035 | 4.429e-16 | 0 | 0 | 4.429e-16 | 4.2375
41693 | 20 | 95 | 80 | 4.2375 | 0.386 | 3.8203e-13 | 0.0030035 | 4.429e-16 | 0 | 0 | 4.429e-16 | 4.2375
41694 | 20 | 95 | 80 | 4.2375 | 0.386 | 3.8203e-13 | 0.0030035 | 4.429e-16 | 0 | 0 | 4.429e-16 | 4.2375
41695 | 20 | 95 | 80 | 4.2375 | 0.386 | 3.8203e-13 | 0.0030035 | 4.429e-16 | 0 | 0 | 4.429e-16 | 4.2375
41696 | 20 | 95 | 80 | 4.2375 | 0.386 | 3.8203e-13 | 0.0030035 | 4.429e-16 | 0 | 0 | 4.429e-16 | 4.2375
41697 | 20 | 95 | 80 | 4.2375 | 0.386 | 3.8203e-13 | 0.0030035 | 4.429e-16 | 0 | 0 | 4.429e-16 | 4.2375
41698 | 20 | 95 | 80 | 4.2375 | 0.386 | 3.8203e-13 | 0.0030035 | 4.429e-16 | 0 | 0 | 4.429e-16 | 4.2375
41699 | 20 | 95 | 80 | 4.2375 | 0.386 | 3.8203e-13 | 0.0030035 | 4.429e-16 | 0 | 0 | 4.429e-16 | 4.2375
41700 | 20 | 95 | 80 | 4.2375 | 0.386 | 3.8203e-13 | 0.0030035 | 4.429e-16 | 0 | 0 | 4.429e-16 | 4.2375
41701 | 20 | 95 | 80 | 4.2375 | 0.386 | 3.8203e-13 | 0.0030035 | 4.429e-16 | 0 | 0 | 4.429e-16 | 4.2375
41702 | 20 | 95 | 80 | 4.2375 | 0.386 | 3.8203e-13 | 0.0030035 | 4.429e-16 | 0 | 0 | 4.429e-16 | 4.2375
41703 | 20 | 95 | 80 | 4.2375 | 0.386 | 3.8203e-13 | 0.0030035 | 4.429e-16 | 0 | 0 | 4.429e-16 | 4.2375
41704 | 20 | 95 | 80 | 4.2375 | 0.386 | 3.8203e-13 | 0.0030035 | 4.429e-16 | 0 | 0 | 4.429e-16 | 4.2375
41705 | 20 | 95 | 80 | 4.2375 | 0.386 | 3.8203e-13 | 0.0030035 | 4.429e-16 | 0 | 0 | 4.429e-16 | 4.2375
41706 | 20 | 95 | 80 | 4.2375 | 0.386 | 3.8203e-13 | 0.0030035 | 4.429e-16 | 0 | 0 | 4.429e-16 | 4.2375
41707 | 20 | 95 | 80 | 4.2375 | 0.386 | 3.8203e-13 | 0.0030035 | 4.429e-16 | 0 | 0 | 4.429e-16 | 4.2375
41708 | 20 | 95 | 80 | 4.2375 | 0.386 | 3.8203e-13 | 0.0030035 | 4.429e-16 | 0 | 0 | 4.429e-16 | 4.2375
41709 | 20 | 95 | 80 | 4.2375 | 0.386 | 3.8203e-13 | 0.0030035 | 4.429e-16 | 0 | 0 | 4.429e-16 | 4.2375
41710 | 20 | 95 | 80 | 4.2375 | 0.386 | 3.8203e-13 | 0.0030035 | 4.429e-16 | 0 | 0 | 4.429e-16 | 4.2375
41711 | 20 | 95 | 80 | 4.2375 | 0.386 | 3.8203e-13 | 0.0030035 | 4.429e-16 | 0 | 0 | 4.429e-16 | 4.2375
41712 | 20 | 95 | 80 | 4.2375 | 0.386 | 3.8203e-13 | 0.0030035 | 4.429e-16 | 0 | 0 | 4.429e-16 | 4.2375
41713 | 20 | 95 | 80 | 4.2375 | 0.386 | 3.8203e-13 | 0.0030035 | 4.429e-16 | 0 | 0 | 4.429e-16 | 4.2375
41714 | 20 | 95 | 80 | 4.2375 | 0.386 | 3.8203e-13 | 0.0030035 | 4.429e-16 | 0 | 0 | 4.429e-16 | 4.2375
41715 | 20 | 95 | 80 | 4.2375 | 0.386 | 3.8203e-13 | 0.0030035 | 4.429e-16 | 0 | 0 | 4.429e-16 | 4.2375
41716 | 20 | 95 | 80 | 4.2375 | 0.386 | 3.8203e-13 | 0.0030035 | 4.429e-16 | 0 | 0 | 4.429e-16 | 4.2375
41717 | 20 | 95 | 80 | 4.2375 | 0.386 | 3.8203e-13 | 0.0030035 | 4.429e-16 | 0 | 0 | 4.429e-16 | 4.2375
41718 | 20 | 95 | 80 | 4.2375 | 0.386 | 3.8203e-13 | 0.0030035 | 4.429e-16 | 0 | 0 | 4.429e-16 | 4.2375
41719 | 20 | 95 | 80 | 4.2375 | 0.386 | 3.8203e-13 | 0.0030035 | 4.429e-16 | 0 | 0 | 4.429e-16 | 4.2375
41720 | 20 | 95 | 80 | 4.2375 | 0.386 | 3.8203e-13 | 0.0030035 | 4.429e-16 | 0 | 0 | 4.429e-16 | 4.2375
41721 | 20 | 95 | 80 | 4.2375 | 0.386 | 3.8203e-13 | 0.0030035 | 4.429e-16 | 0 | 0 | 4.429e-16 | 4.2375
41722 | 20 | 95 | 80 | 4.2375 | 0.386 | 3.8203e-13 | 0.0030035 | 4.429e-16 | 0 | 0 | 4.429e-16 | 4.2375
41723 | 20 | 95 | 80 | 4.2375 | 0.386 | 3.8203e-13 | 0.0030035 | 4.429e-16 | 0 | 0 | 4.429e-16 | 4.2375
41724 | 20 | 95 | 80 | 4.2375 | 0.386 | 3.8203e-13 | 0.0030035 | 4.429e-16 | 0 | 0 | 4.429e-16 | 4.2375
41725 | 20 | 95 | 80 | 4.2375 | 0.386 | 3.8203e-13 | 0.0030035 | 4.429e-16 | 0 | 0 | 4.429e-16 | 4.2375
41726 | 20 | 95 | 80 | 4.2375 | 0.386 | 3.8203e-13 | 0.0030035 | 4.429e-16 | 0 | 0 | 4.429e-16 | 4.2375
41727 | 20 | 95 | 80 | 4.2375 | 0.386 | 3.8203e-13 | 0.0030035 | 4.429e-16 | 0 | 0 | 4.429e-16 | 4.2375
41728 | 20 | 95 | 80 | 4.2375 | 0.386 | 3.8203e-13 | 0.0030035 | 4.429e-16 | 0 | 0 | 4.429e-16 | 4.2375
41729 | 20 | 95 | 80 | 4.2375 | 0.386 | 3.8203e-13 | 0.0030035 | 4.429e-16 | 0 | 0 | 4.429e-16 | 4.2375
41730 | 20 | 95 | 80 | 4.2375 | 0.386 | 3.8203e-13 | 0.0030035 | 4.429e-16 | 0 | 0 | 4.429e-16 | 4.2375
41731 | 20 | 95 | 80 | 4.2375 | 0.386 | 3.8203e-13 | 0.0030035 | 4.429e-16 | 0 | 0 | 4.429e-16 | 4.2375
41732 | 20 | 95 | 80 | 4.2375 | 0.386 | 3.8203e-13 | 0.0030035 | 4.429e-16 | 0 | 0 | 4.429e-16 | 4.2375
41733 | 20 | 95 | 80 | 4.2375 | 0.386 | 3.8203e-13 | 0.0030035 | 4.429e-16 | 0 | 0 | 4.429e-16 | 4.2375
41734 | 20 | 95 | 80 | 4.2375 | 0.386 | 3.8203e-13 | 0.0030035 | 4.429e-16 | 0 | 0 | 4.429e-16 | 4.2375
41735 | 20 | 95 | 80 | 4.2375 | 0.386 | 3.8203e-13 | 0.0030035 | 4.429e-16 | 0 | 0 | 4.429e-16 | 4.2375
41736 | 20 | 95 | 80 | 4.2375 | 0.386 | 3.8203e-13 | 0.0030035 | 4.429e-16 | 0 | 0 | 4.429e-16 | 4.2375
41737 | 20 | 95 | 80 | 4.2375 | 0.386 | 3.8203e-13 | 0.0030035 | 4.429e-16 | 0 | 0 | 4.429e-16 | 4.2375
41738 | 20 | 95 | 80 | 4.2375 | 0.386 | 3.8203e-13 | 0.0030035 | 4.429e-16 | 0 | 0 | 4.429e-16 | 4.2375
41739 | 20 | 95 | 80 | 4.2375 | 0.386 | 3.8203e-13 | 0.0030035 | 4.429e-16 | 0 | 0 | 4.429e-16 | 4.2375
41740 | 20 | 95 | 80 | 4.2375 | 0.386 | 3.8203e-13 | 0.0030035 | 4.429e-16 | 0 | 0 | 4.429e-16 | 4.2375
41741 | 20 | 95 | 80 | 4.2375 | 0.386 | 3.8203e-13 | 0.0030035 | 4.429e-16 | 0 | 0 | 4.429e-16 | 4.2375
41742 | 20 | 95 | 80 | 4.2375 | 0.386 | 3.8203e-13 | 0.0030035 | 4.429e-16 | 0 | 0 | 4.429e-16 | 4.2375
41743 | 20 | 95 | 80 | 4.2375 | 0.386 | 3.8203e-13 | 0.0030035 | 4.429e-16 | 0 | 0 | 4.429e-16 | 4.2375
41744 | 20 | 95 | 80 | 4.2375 | 0.386 | 3.8203e-13 | 0.0030035 | 4.429e-16 | 0 | 0 | 4.429e-16 | 4.2375
41745 | 20 | 95 | 80 | 4.2375 | 0.386 | 3.8203e-13 | 0.0030035 | 4.429e-16 | 0 | 0 | 4.429e-16 | 4.2375
41746 | 20 | 95 | 80 | 4.2375 | 0.386 | 3.8203e-13 | 0.0030035 | 4.429e-16 | 0 | 0 | 4.429e-16 | 4.2375
41747 | 20 | 95 | 80 | 4.2375 | 0.386 | 3.8203e-13 | 0.0030035 | 4.429e-16 | 0 | 0 | 4.429e-16 | 4.2375
41748 | 20 | 95 | 80 | 4.2375 | 0.386 | 3.8203e-13 | 0.0030035 | 4.429e-16 | 0 | 0 | 4.429e-16 | 4.2375
41749 | 20 | 95 | 80 | 4.2375 | 0.386 | 3.8203e-13 | 0.0030035 | 4.429e-16 | 0 | 0 | 4.429e-16 | 4.2375
41750 | 20 | 95 | 80 | 4.2375 | 0.386 | 3.8203e-13 | 0.0030035 | 4.429e-16 | 0 | 0 | 4.429e-16 | 4.2375
41751 | 20 | 95 | 80 | 4.2375 | 0.386 | 3.8203e-13 | 0.0030035 | 4.429e-16 | 0 | 0 | 4.429e-16 | 4.2375
41752 | 20 | 95 | 80 | 4.2375 | 0.386 | 3.8203e-13 | 0.0030035 | 4.429e-16 | 0 | 0 | 4.429e-16 | 4.2375
41753 | 20 | 95 | 80 | 4.2375 | 0.386 | 3.8203e-13 | 0.0030035 | 4.429e-16 | 0 | 0 | 4.429e-16 | 4.2375
41754 | 20 | 95 | 80 | 4.2375 | 0.386 | 3.8203e-13 | 0.0030035 | 4.429e-16 | 0 | 0 | 4.429e-16 | 4.2375
41755 | 20 | 95 | 80 | 4.2375 | 0.386 | 3.8203e-13 | 0.0030035 | 4.429e-16 | 0 | 0 | 4.429e-16 | 4.2375
41756 | 20 | 95 | 80 | 4.2375 | 0.386 | 3.8203e-13 | 0.0030035 | 4.429e-16 | 0 | 0 | 4.429e-16 | 4.2375
41757 | 20 | 95 | 80 | 4.2375 | 0.386 | 3.8203e-13 | 0.0030035 | 4.429e-16 | 0 | 0 | 4.429e-16 | 4.2375
41758 | 20 | 95 | 80 | 4.2375 | 0.386 | 3.8203e-13 | 0.0030035 | 4.429e-16 | 0 | 0 | 4.429e-16 | 4.2375
41759 | 20 | 95 | 80 | 4.2375 | 0.386 | 3.8203e-13 | 0.0030035 | 4.429e-16 | 0 | 0 | 4.429e-16 | 4.2375
41760 | 20 | 95 | 80 | 4.2375 | 0.386 | 3.8203e-13 | 0.0030035 | 4.429e-16 | 0 | 0 | 4.429e-16 | 4.2375
41761 | 20 | 95 | 80 | 4.2375 | 0.386 | 3.8203e-13 | 0.0030035 | 4.429e-16 | 0 | 0 | 4.429e-16 | 4.2375
41762 | 20 | 95 | 80 | 4.2375 | 0.386 | 3.8203e-13 | 0.0030035 | 4.429e-16 | 0 | 0 | 4.429e-16 | 4.2375
41763 | 20 | 95 | 80 | 4.2375 | 0.386 | 3.8203e-13 | 0.0030035 | 4.429e-16 | 0 | 0 | 4.429e-16 | 4.2375
41764 | 20 | 95 | 80 | 4.2375 | 0.386 | 3.8203e-13 | 0.0030035 | 4.429e-16 | 0 | 0 | 4.429e-16 | 4.2375
41765 | 20 | 95 | 80 | 4.2375 | 0.386 | 3.8203e-13 | 0.0030035 | 4.429e-16 | 0 | 0 | 4.429e-16 | 4.2375
41766 | 20 | 95 | 80 | 4.2375 | 0.386 | 3.8203e-13 | 0.0030035 | 4.429e-16 | 0 | 0 | 4.429e-16 | 4.2375
41767 | 20 | 95 | 80 | 4.2375 | 0.386 | 3.8203e-13 | 0.0030035 | 4.429e-16 | 0 | 0 | 4.429e-16 | 4.2375
41768 | 20 | 95 | 80 | 4.2375 | 0.386 | 3.8203e-13 | 0.0030035 | 4.429e-16 | 0 | 0 | 4.429e-16 | 4.2375
41769 | 20 | 95 | 80 | 4.2375 | 0.386 | 3.8203e-13 | 0.0030035 | 4.429e-16 | 0 | 0 | 4.429e-16 | 4.2375
41770 | 20 | 95 | 80 | 4.2375 | 0.386 | 3.8203e-13 | 0.0030035 | 4.429e-16 | 0 | 0 | 4.429e-16 | 4.2375
41771 | 20 | 95 | 80 | 4.2375 | 0.386 | 3.8203e-13 | 0.0030035 | 4.429e-16 | 0 | 0 | 4.429e-16 | 4.2375
41772 | 20 | 95 | 80 | 4.2375 | 0.386 | 3.8203e-13 | 0.0030035 | 4.429e-16 | 0 | 0 | 4.429e-16 | 4.2375
41773 | 20 | 95 | 80 | 4.2375 | 0.386 | 3.8203e-13 | 0.0030035 | 4.429e-16 | 0 | 0 | 4.429e-16 | 4.2375
41774 | 20 | 95 | 80 | 4.2375 | 0.386 | 3.8203e-13 | 0.0030035 | 4.429e-16 | 0 | 0 | 4.429e-16 | 4.2375
41775 | 20 | 95 | 80 | 4.2375 | 0.386 | 3.8203e-13 | 0.0030035 | 4.429e-16 | 0 | 0 | 4.429e-16 | 4.2375
41776 | 20 | 95 | 80 | 4.2375 | 0.386 | 3.8203e-13 | 0.0030035 | 4.429e-16 | 0 | 0 | 4.429e-16 | 4.2375
41777 | 20 | 95 | 80 | 4.2375 | 0.386 | 3.8203e-13 | 0.0030035 | 4.429e-16 | 0 | 0 | 4.429e-16 | 4.2375
41778 | 20 | 95 | 80 | 4.2375 | 0.386 | 3.8203e-13 | 0.0030035 | 4.429e-16 | 0 | 0 | 4.429e-16 | 4.2375
41779 | 20 | 95 | 80 | 4.2375 | 0.386 | 3.8203e-13 | 0.0030035 | 4.429e-16 | 0 | 0 | 4.429e-16 | 4.2375
41780 | 20 | 95 | 80 | 4.2375 | 0.386 | 3.8203e-13 | 0.0030035 | 4.429e-16 | 0 | 0 | 4.429e-16 | 4.2375
41781 | 20 | 95 | 80 | 4.2375 | 0.386 | 3.8203e-13 | 0.0030035 | 4.429e-16 | 0 | 0 | 4.429e-16 | 4.2375
41782 | 20 | 95 | 80 | 4.2375 | 0.386 | 3.8203e-13 | 0.0030035 | 4.429e-16 | 0 | 0 | 4.429e-16 | 4.2375
41783 | 20 | 95 | 80 | 4.2375 | 0.386 | 3.8203e-13 | 0.0030035 | 4.429e-16 | 0 | 0 | 4.429e-16 | 4.2375
41784 | 20 | 95 | 80 | 4.2375 | 0.386 | 3.8203e-13 | 0.0030035 | 4.429e-16 | 0 | 0 | 4.429e-16 | 4.2375
41785 | 20 | 95 | 80 | 4.2375 | 0.386 | 3.8203e-13 | 0.0030035 | 4.429e-16 | 0 | 0 | 4.429e-16 | 4.2375
41786 | 20 | 95 | 80 | 4.2375 | 0.386 | 3.8203e-13 | 0.0030035 | 4.429e-16 | 0 | 0 | 4.429e-16 | 4.2375
41787 | 20 | 95 | 80 | 4.2375 | 0.386 | 3.8203e-13 | 0.0030035 | 4.429e-16 | 0 | 0 | 4.429e-16 | 4.2375
41788 | 20 | 95 | 80 | 4.2375 | 0.386 | 3.8203e-13 | 0.0030035 | 4.429e-16 | 0 | 0 | 4.429e-16 | 4.2375
41789 | 20 | 95 | 80 | 4.2375 | 0.386 | 3.8203e-13 | 0.0030035 | 4.429e-16 | 0 | 0 | 4.429e-16 | 4.2375
41790 | 20 | 95 | 80 | 4.2375 | 0.386 | 3.8203e-13 | 0.0030035 | 4.429e-16 | 0 | 0 | 4.429e-16 | 4.2375
41791 | 20 | 95 | 80 | 4.2375 | 0.386 | 3.8203e-13 | 0.0030035 | 4.429e-16 | 0 | 0 | 4.429e-16 | 4.2375
41792 | 20 | 95 | 80 | 4.2375 | 0.386 | 3.8203e-13 | 0.0030035 | 4.429e-16 | 0 | 0 | 4.429e-16 | 4.2375
41793 | 20 | 95 | 80 | 4.2375 | 0.386 | 3.8203e-13 | 0.0030035 | 4.429e-16 | 0 | 0 | 4.429e-16 | 4.2375
41794 | 20 | 95 | 80 | 4.2375 | 0.386 | 3.8203e-13 | 0.0030035 | 4.429e-16 | 0 | 0 | 4.429e-16 | 4.2375
41795 | 20 | 95 | 80 | 4.2375 | 0.386 | 3.8203e-13 | 0.0030035 | 4.429e-16 | 0 | 0 | 4.429e-16 | 4.2375
41796 | 20 | 95 | 80 | 4.2375 | 0.386 | 3.8203e-13 | 0.0030035 | 4.429e-16 | 0 | 0 | 4.429e-16 | 4.2375
41797 | 20 | 95 | 80 | 4.2375 | 0.386 | 3.8203e-13 | 0.0030035 | 4.429e-16 | 0 | 0 | 4.429e-16 | 4.2375
41798 | 20 | 95 | 80 | 4.2375 | 0.386 | 3.8203e-13 | 0.0030035 | 4.429e-16 | 0 | 0 | 4.429e-16 | 4.2375
41799 | 20 | 95 | 80 | 4.2375 | 0.386 | 3.8203e-13 | 0.0030035 | 4.429e-16 | 0 | 0 | 4.429e-16 | 4.2375
41800 | 20 | 95 | 80 | 4.2375 | 0.386 | 3.8203e-13 | 0.0030035 | 4.429e-16 | 0 | 0 | 4.429e-16 | 4.2375
41801 | 20 | 95 | 80 | 4.2375 | 0.386 | 3.8203e-13 | 0.0030035 | 4.429e-16 | 0 | 0 | 4.429e-16 | 4.2375
41802 | 20 | 95 | 80 | 4.2375 | 0.386 | 3.8203e-13 | 0.0030035 | 4.429e-16 | 0 | 0 | 4.429e-16 | 4.2375
41803 | 20 | 95 | 80 | 4.2375 | 0.386 | 3.8203e-13 | 0.0030035 | 4.429e-16 | 0 | 0 | 4.429e-16 | 4.2375
41804 | 20 | 95 | 80 | 4.2375 | 0.386 | 3.8203e-13 | 0.0030035 | 4.429e-16 | 0 | 0 | 4.429e-16 | 4.2375
41805 | 20 | 95 | 80 | 4.2375 | 0.386 | 3.8203e-13 | 0.0030035 | 4.429e-16 | 0 | 0 | 4.429e-16 | 4.2375
41806 | 20 | 95 | 80 | 4.2375 | 0.386 | 3.8203e-13 | 0.0030035 | 4.429e-16 | 0 | 0 | 4.429e-16 | 4.2375
41807 | 20 | 95 | 80 | 4.2375 | 0.386 | 3.8203e-13 | 0.0030035 | 4.429e-16 | 0 | 0 | 4.429e-16 | 4.2375
41808 | 20 | 95 | 80 | 4.2375 | 0.386 | 3.8203e-13 | 0.0030035 | 4.429e-16 | 0 | 0 | 4.429e-16 | 4.2375
41809 | 20 | 95 | 80 | 4.2375 | 0.386 | 3.8203e-13 | 0.0030035 | 4.429e-16 | 0 | 0 | 4.429e-16 | 4.2375
41810 | 20 | 95 | 80 | 4.2375 | 0.386 | 3.8203e-13 | 0.0030035 | 4.429e-16 | 0 | 0 | 4.429e-16 | 4.2375
41811 | 20 | 95 | 80 | 4.2375 | 0.386 | 3.8203e-13 | 0.0030035 | 4.429e-16 | 0 | 0 | 4.429e-16 | 4.2375
41812 | 20 | 95 | 80 | 4.2375 | 0.386 | 3.8203e-13 | 0.0030035 | 4.429e-16 | 0 | 0 | 4.429e-16 | 4.2375
41813 | 20 | 95 | 80 | 4.2375 | 0.386 | 3.8203e-13 | 0.0030035 | 4.429e-16 | 0 | 0 | 4.429e-16 | 4.2375
41814 | 20 | 95 | 80 | 4.2375 | 0.386 | 3.8203e-13 | 0.0030035 | 4.429e-16 | 0 | 0 | 4.429e-16 | 4.2375
41815 | 20 | 95 | 80 | 4.2375 | 0.386 | 3.8203e-13 | 0.0030035 | 4.429e-16 | 0 | 0 | 4.429e-16 | 4.2375
41816 | 20 | 95 | 80 | 4.2375 | 0.386 | 3.8203e-13 | 0.0030035 | 4.429e-16 | 0 | 0 | 4.429e-16 | 4.2375
41817 | 20 | 95 | 80 | 4.2375 | 0.386 | 3.8203e-13 | 0.0030035 | 4.429e-16 | 0 | 0 | 4.429e-16 | 4.2375
41818 | 20 | 95 | 80 | 4.2375 | 0.386 | 3.8203e-13 | 0.0030035 | 4.429e-16 | 0 | 0 | 4.429e-16 | 4.2375
41819 | 20 | 95 | 80 | 4.2375 | 0.386 | 3.8203e-13 | 0.0030035 | 4.429e-16 | 0 | 0 | 4.429e-16 | 4.2375
41820 | 20 | 95 | 80 | 4.2375 | 0.386 | 3.8203e-13 | 0.0030035 | 4.429e-16 | 0 | 0 | 4.429e-16 | 4.2375
41821 | 20 | 95 | 80 | 4.2375 | 0.386 | 3.8203e-13 | 0.0030035 | 4.429e-16 | 0 | 0 | 4.429e-16 | 4.2375
41822 | 20 | 95 | 80 | 4.2375 | 0.386 | 3.8203e-13 | 0.0030035 | 4.429e-16 | 0 | 0 | 4.429e-16 | 4.2375
41823 | 20 | 95 | 80 | 4.2375 | 0.386 | 3.8203e-13 | 0.0030035 | 4.429e-16 | 0 | 0 | 4.429e-16 | 4.2375
41824 | 20 | 95 | 80 | 4.2375 | 0.386 | 3.8203e-13 | 0.0030035 | 4.429e-16 | 0 | 0 | 4.429e-16 | 4.2375
41825 | 20 | 95 | 80 | 4.2375 | 0.386 | 3.8203e-13 | 0.0030035 | 4.429e-16 | 0 | 0 | 4.429e-16 | 4.2375
41826 | 20 | 95 | 80 | 4.2375 | 0.386 | 3.8203e-13 | 0.0030035 | 4.429e-16 | 0 | 0 | 4.429e-16 | 4.2375
41827 | 20 | 95 | 80 | 4.2375 | 0.386 | 3.8203e-13 | 0.0030035 | 4.429e-16 | 0 | 0 | 4.429e-16 | 4.2375
41828 | 20 | 95 | 80 | 4.2375 | 0.386 | 3.8203e-13 | 0.0030035 | 4.429e-16 | 0 | 0 | 4.429e-16 | 4.2375
41829 | 20 | 95 | 80 | 4.2375 | 0.386 | 3.8203e-13 | 0.0030035 | 4.429e-16 | 0 | 0 | 4.429e-16 | 4.2375
41830 | 20 | 95 | 80 | 4.2375 | 0.386 | 3.8203e-13 | 0.0030035 | 4.429e-16 | 0 | 0 | 4.429e-16 | 4.2375
41831 | 20 | 95 | 80 | 4.2375 | 0.386 | 3.8203e-13 | 0.0030035 | 4.429e-16 | 0 | 0 | 4.429e-16 | 4.2375
41832 | 20 | 95 | 80 | 4.2375 | 0.386 | 3.8203e-13 | 0.0030035 | 4.429e-16 | 0 | 0 | 4.429e-16 | 4.2375
41833 | 20 | 95 | 80 | 4.2375 | 0.386 | 3.8203e-13 | 0.0030035 | 4.429e-16 | 0 | 0 | 4.429e-16 | 4.2375
41834 | 20 | 95 | 80 | 4.2375 | 0.386 | 3.8203e-13 | 0.0030035 | 4.429e-16 | 0 | 0 | 4.429e-16 | 4.2375
41835 | 20 | 95 | 80 | 4.2375 | 0.386 | 3.8203e-13 | 0.0030035 | 4.429e-16 | 0 | 0 | 4.429e-16 | 4.2375
41836 | 20 | 95 | 80 | 4.2375 | 0.386 | 3.8203e-13 | 0.0030035 | 4.429e-16 | 0 | 0 | 4.429e-16 | 4.2375
41837 | 20 | 95 | 80 | 4.2375 | 0.386 | 3.8203e-13 | 0.0030035 | 4.429e-16 | 0 | 0 | 4.429e-16 | 4.2375
41838 | 20 | 95 | 80 | 4.2375 | 0.386 | 3.8203e-13 | 0.0030035 | 4.429e-16 | 0 | 0 | 4.429e-16 | 4.2375
41839 | 20 | 95 | 80 | 4.2375 | 0.386 | 3.8203e-13 | 0.0030035 | 4.429e-16 | 0 | 0 | 4.429e-16 | 4.2375
41840 | 20 | 95 | 80 | 4.2375 | 0.386 | 3.8203e-13 | 0.0030035 | 4.429e-16 | 0 | 0 | 4.429e-16 | 4.2375
41841 | 20 | 95 | 80 | 4.2375 | 0.386 | 3.8203e-13 | 0.0030035 | 4.429e-16 | 0 | 0 | 4.429e-16 | 4.2375
41842 | 20 | 95 | 80 | 4.2375 | 0.386 | 3.8203e-13 | 0.0030035 | 4.429e-16 | 0 | 0 | 4.429e-16 | 4.2375
41843 | 20 | 95 | 80 | 4.2375 | 0.386 | 3.8203e-13 | 0.0030035 | 4.429e-16 | 0 | 0 | 4.429e-16 | 4.2375
41844 | 20 | 95 | 80 | 4.2375 | 0.386 | 3.8203e-13 | 0.0030035 | 4.429e-16 | 0 | 0 | 4.429e-16 | 4.2375
41845 | 20 | 95 | 80 | 4.2375 | 0.386 | 3.8203e-13 | 0.0030035 | 4.429e-16 | 0 | 0 | 4.429e-16 | 4.2375
41846 | 20 | 95 | 80 | 4.2375 | 0.386 | 3.8203e-13 | 0.0030035 | 4.429e-16 | 0 | 0 | 4.429e-16 | 4.2375
41847 | 20 | 95 | 80 | 4.2375 | 0.386 | 3.8203e-13 | 0.0030035 | 4.429e-16 | 0 | 0 | 4.429e-16 | 4.2375
41848 | 20 | 95 | 80 | 4.2375 | 0.386 | 3.8203e-13 | 0.0030035 | 4.429e-16 | 0 | 0 | 4.429e-16 | 4.2375
41849 | 20 | 95 | 80 | 4.2375 | 0.386 | 3.8203e-13 | 0.0030035 | 4.429e-16 | 0 | 0 | 4.429e-16 | 4.2375
41850 | 20 | 95 | 80 | 4.2375 | 0.386 | 3.8203e-13 | 0.0030035 | 4.429e-16 | 0 | 0 | 4.429e-16 | 4.2375
41851 | 20 | 95 | 80 | 4.2375 | 0.386 | 3.8203e-13 | 0.0030035 | 4.429e-16 | 0 | 0 | 4.429e-16 | 4.2375
41852 | 20 | 95 | 80 | 4.2375 | 0.386 | 3.8203e-13 | 0.0030035 | 4.429e-16 | 0 | 0 | 4.429e-16 | 4.2375
41853 | 20 | 95 | 80 | 4.2375 | 0.386 | 3.8203e-13 | 0.0030035 | 4.429e-16 | 0 | 0 | 4.429e-16 | 4.2375
41854 | 20 | 95 | 80 | 4.2375 | 0.386 | 3.8203e-13 | 0.0030035 | 4.429e-16 | 0 | 0 | 4.429e-16 | 4.2375
41855 | 20 | 95 | 80 | 4.2375 | 0.386 | 3.8203e-13 | 0.0030035 | 4.429e-16 | 0 | 0 | 4.429e-16 | 4.2375
41856 | 20 | 95 | 80 | 4.2375 | 0.386 | 3.8203e-13 | 0.0030035 | 4.429e-16 | 0 | 0 | 4.429e-16 | 4.2375
41857 | 20 | 95 | 80 | 4.2375 | 0.386 | 3.8203e-13 | 0.0030035 | 4.429e-16 | 0 | 0 | 4.429e-16 | 4.2375
41858 | 20 | 95 | 80 | 4.2375 | 0.386 | 3.8203e-13 | 0.0030035 | 4.429e-16 | 0 | 0 | 4.429e-16 | 4.2375
41859 | 20 | 95 | 80 | 4.2375 | 0.386 | 3.8203e-13 | 0.0030035 | 4.429e-16 | 0 | 0 | 4.429e-16 | 4.2375
41860 | 20 | 95 | 80 | 4.2375 | 0.386 | 3.8203e-13 | 0.0030035 | 4.429e-16 | 0 | 0 | 4.429e-16 | 4.2375
41861 | 20 | 95 | 80 | 4.2375 | 0.386 | 3.8203e-13 | 0.0030035 | 4.429e-16 | 0 | 0 | 4.429e-16 | 4.2375
41862 | 20 | 95 | 80 | 4.2375 | 0.386 | 3.8203e-13 | 0.0030035 | 4.429e-16 | 0 | 0 | 4.429e-16 | 4.2375
41863 | 20 | 95 | 80 | 4.2375 | 0.386 | 3.8203e-13 | 0.0030035 | 4.429e-16 | 0 | 0 | 4.429e-16 | 4.2375
41864 | 20 | 95 | 80 | 4.2375 | 0.386 | 3.8203e-13 | 0.0030035 | 4.429e-16 | 0 | 0 | 4.429e-16 | 4.2375
41865 | 20 | 95 | 80 | 4.2375 | 0.386 | 3.8203e-13 | 0.0030035 | 4.429e-16 | 0 | 0 | 4.429e-16 | 4.2375
41866 | 20 | 95 | 80 | 4.2375 | 0.386 | 3.8203e-13 | 0.0030035 | 4.429e-16 | 0 | 0 | 4.429e-16 | 4.2375
41867 | 20 | 95 | 80 | 4.2375 | 0.386 | 3.8203e-13 | 0.0030035 | 4.429e-16 | 0 | 0 | 4.429e-16 | 4.2375
41868 | 20 | 95 | 80 | 4.2375 | 0.386 | 3.8203e-13 | 0.0030035 | 4.429e-16 | 0 | 0 | 4.429e-16 | 4.2375
41869 | 20 | 95 | 80 | 4.2375 | 0.386 | 3.8203e-13 | 0.0030035 | 4.429e-16 | 0 | 0 | 4.429e-16 | 4.2375
41870 | 20 | 95 | 80 | 4.2375 | 0.386 | 3.8203e-13 | 0.0030035 | 4.429e-16 | 0 | 0 | 4.429e-16 | 4.2375
41871 | 20 | 95 | 80 | 4.2375 | 0.386 | 3.8203e-13 | 0.0030035 | 4.429e-16 | 0 | 0 | 4.429e-16 | 4.2375
41872 | 20 | 95 | 80 | 4.2375 | 0.386 | 3.8203e-13 | 0.0030035 | 4.429e-16 | 0 | 0 | 4.429e-16 | 4.2375
41873 | 20 | 95 | 80 | 4.2375 | 0.386 | 3.8203e-13 | 0.0030035 | 4.429e-16 | 0 | 0 | 4.429e-16 | 4.2375
41874 | 20 | 95 | 80 | 4.2375 | 0.386 | 3.8203e-13 | 0.0030035 | 4.429e-16 | 0 | 0 | 4.429e-16 | 4.2375
41875 | 20 | 95 | 80 | 4.2375 | 0.386 | 3.8203e-13 | 0.0030035 | 4.429e-16 | 0 | 0 | 4.429e-16 | 4.2375
41876 | 20 | 95 | 80 | 4.2375 | 0.386 | 3.8203e-13 | 0.0030035 | 4.429e-16 | 0 | 0 | 4.429e-16 | 4.2375
41877 | 20 | 95 | 80 | 4.2375 | 0.386 | 3.8203e-13 | 0.0030035 | 4.429e-16 | 0 | 0 | 4.429e-16 | 4.2375
41878 | 20 | 95 | 80 | 4.2375 | 0.386 | 3.8203e-13 | 0.0030035 | 4.429e-16 | 0 | 0 | 4.429e-16 | 4.2375
41879 | 20 | 95 | 80 | 4.2375 | 0.386 | 3.8203e-13 | 0.0030035 | 4.429e-16 | 0 | 0 | 4.429e-16 | 4.2375
41880 | 20 | 95 | 80 | 4.2375 | 0.386 | 3.8203e-13 | 0.0030035 | 4.429e-16 | 0 | 0 | 4.429e-16 | 4.2375
41881 | 20 | 95 | 80 | 4.2375 | 0.386 | 3.8203e-13 | 0.0030035 | 4.429e-16 | 0 | 0 | 4.429e-16 | 4.2375
41882 | 20 | 95 | 80 | 4.2375 | 0.386 | 3.8203e-13 | 0.0030035 | 4.429e-16 | 0 | 0 | 4.429e-16 | 4.2375
41883 | 20 | 95 | 80 | 4.2375 | 0.386 | 3.8203e-13 | 0.0030035 | 4.429e-16 | 0 | 0 | 4.429e-16 | 4.2375
41884 | 20 | 95 | 80 | 4.2375 | 0.386 | 3.8203e-13 | 0.0030035 | 4.429e-16 | 0 | 0 | 4.429e-16 | 4.2375
41885 | 20 | 95 | 80 | 4.2375 | 0.386 | 3.8203e-13 | 0.0030035 | 4.429e-16 | 0 | 0 | 4.429e-16 | 4.2375
41886 | 20 | 95 | 80 | 4.2375 | 0.386 | 3.8203e-13 | 0.0030035 | 4.429e-16 | 0 | 0 | 4.429e-16 | 4.2375
41887 | 20 | 95 | 80 | 4.2375 | 0.386 | 3.8203e-13 | 0.0030035 | 4.429e-16 | 0 | 0 | 4.429e-16 | 4.2375
41888 | 20 | 95 | 80 | 4.2375 | 0.386 | 3.8203e-13 | 0.0030035 | 4.429e-16 | 0 | 0 | 4.429e-16 | 4.2375
41889 | 20 | 95 | 80 | 4.2375 | 0.386 | 3.8203e-13 | 0.0030035 | 4.429e-16 | 0 | 0 | 4.429e-16 | 4.2375
41890 | 20 | 95 | 80 | 4.2375 | 0.386 | 3.8203e-13 | 0.0030035 | 4.429e-16 | 0 | 0 | 4.429e-16 | 4.2375
41891 | 20 | 95 | 80 | 4.2375 | 0.386 | 3.8203e-13 | 0.0030035 | 4.429e-16 | 0 | 0 | 4.429e-16 | 4.2375
41892 | 20 | 95 | 80 | 4.2375 | 0.386 | 3.8203e-13 | 0.0030035 | 4.429e-16 | 0 | 0 | 4.429e-16 | 4.2375
41893 | 20 | 95 | 80 | 4.2375 | 0.386 | 3.8203e-13 | 0.0030035 | 4.429e-16 | 0 | 0 | 4.429e-16 | 4.2375
41894 | 20 | 95 | 80 | 4.2375 | 0.386 | 3.8203e-13 | 0.0030035 | 4.429e-16 | 0 | 0 | 4.429e-16 | 4.2375
41895 | 20 | 95 | 80 | 4.2375 | 0.386 | 3.8203e-13 | 0.0030035 | 4.429e-16 | 0 | 0 | 4.429e-16 | 4.2375
41896 | 20 | 95 | 80 | 4.2375 | 0.386 | 3.8203e-13 | 0.0030035 | 4.429e-16 | 0 | 0 | 4.429e-16 | 4.2375
41897 | 20 | 95 | 80 | 4.2375 | 0.386 | 3.8203e-13 | 0.0030035 | 4.429e-16 | 0 | 0 | 4.429e-16 | 4.2375
41898 | 20 | 95 | 80 | 4.2375 | 0.386 | 3.8203e-13 | 0.0030035 | 4.429e-16 | 0 | 0 | 4.429e-16 | 4.2375
41899 | 20 | 95 | 80 | 4.2375 | 0.386 | 3.8203e-13 | 0.0030035 | 4.429e-16 | 0 | 0 | 4.429e-16 | 4.2375
41900 | 20 | 95 | 80 | 4.2375 | 0.386 | 3.8203e-13 | 0.0030035 | 4.429e-16 | 0 | 0 | 4.429e-16 | 4.2375
41901 | 20 | 95 | 80 | 4.2375 | 0.386 | 3.8203e-13 | 0.0030035 | 4.429e-16 | 0 | 0 | 4.429e-16 | 4.2375
41902 | 20 | 95 | 80 | 4.2375 | 0.386 | 3.8203e-13 | 0.0030035 | 4.429e-16 | 0 | 0 | 4.429e-16 | 4.2375
41903 | 20 | 95 | 80 | 4.2375 | 0.386 | 3.8203e-13 | 0.0030035 | 4.429e-16 | 0 | 0 | 4.429e-16 | 4.2375
41904 | 20 | 95 | 80 | 4.2375 | 0.386 | 3.8203e-13 | 0.0030035 | 4.429e-16 | 0 | 0 | 4.429e-16 | 4.2375
41905 | 20 | 95 | 80 | 4.2375 | 0.386 | 3.8203e-13 | 0.0030035 | 4.429e-16 | 0 | 0 | 4.429e-16 | 4.2375
41906 | 20 | 95 | 80 | 4.2375 | 0.386 | 3.8203e-13 | 0.0030035 | 4.429e-16 | 0 | 0 | 4.429e-16 | 4.2375
41907 | 20 | 95 | 80 | 4.2375 | 0.386 | 3.8203e-13 | 0.0030035 | 4.429e-16 | 0 | 0 | 4.429e-16 | 4.2375
41908 | 20 | 95 | 80 | 4.2375 | 0.386 | 3.8203e-13 | 0.0030035 | 4.429e-16 | 0 | 0 | 4.429e-16 | 4.2375
41909 | 20 | 95 | 80 | 4.2375 | 0.386 | 3.8203e-13 | 0.0030035 | 4.429e-16 | 0 | 0 | 4.429e-16 | 4.2375
41910 | 20 | 95 | 80 | 4.2375 | 0.386 | 3.8203e-13 | 0.0030035 | 4.429e-16 | 0 | 0 | 4.429e-16 | 4.2375
41911 | 20 | 95 | 80 | 4.2375 | 0.386 | 3.8203e-13 | 0.0030035 | 4.429e-16 | 0 | 0 | 4.429e-16 | 4.2375
41912 | 20 | 95 | 80 | 4.2375 | 0.386 | 3.8203e-13 | 0.0030035 | 4.429e-16 | 0 | 0 | 4.429e-16 | 4.2375
41913 | 20 | 95 | 80 | 4.2375 | 0.386 | 3.8203e-13 | 0.0030035 | 4.429e-16 | 0 | 0 | 4.429e-16 | 4.2375
41914 | 20 | 95 | 80 | 4.2375 | 0.386 | 3.8203e-13 | 0.0030035 | 4.429e-16 | 0 | 0 | 4.429e-16 | 4.2375
41915 | 20 | 95 | 80 | 4.2375 | 0.386 | 3.8203e-13 | 0.0030035 | 4.429e-16 | 0 | 0 | 4.429e-16 | 4.2375
41916 | 20 | 95 | 80 | 4.2375 | 0.386 | 3.8203e-13 | 0.0030035 | 4.429e-16 | 0 | 0 | 4.429e-16 | 4.2375
41917 | 20 | 95 | 80 | 4.2375 | 0.386 | 3.8203e-13 | 0.0030035 | 4.429e-16 | 0 | 0 | 4.429e-16 | 4.2375
41918 | 20 | 95 | 80 | 4.2375 | 0.386 | 3.8203e-13 | 0.0030035 | 4.429e-16 | 0 | 0 | 4.429e-16 | 4.2375
41919 | 20 | 95 | 80 | 4.2375 | 0.386 | 3.8203e-13 | 0.0030035 | 4.429e-16 | 0 | 0 | 4.429e-16 | 4.2375
41920 | 20 | 95 | 80 | 4.2375 | 0.386 | 3.8203e-13 | 0.0030035 | 4.429e-16 | 0 | 0 | 4.429e-16 | 4.2375
41921 | 20 | 95 | 80 | 4.2375 | 0.386 | 3.8203e-13 | 0.0030035 | 4.429e-16 | 0 | 0 | 4.429e-16 | 4.2375
41922 | 20 | 95 | 80 | 4.2375 | 0.386 | 3.8203e-13 | 0.0030035 | 4.429e-16 | 0 | 0 | 4.429e-16 | 4.2375
41923 | 20 | 95 | 80 | 4.2375 | 0.386 | 3.8203e-13 | 0.0030035 | 4.429e-16 | 0 | 0 | 4.429e-16 | 4.2375
41924 | 20 | 95 | 80 | 4.2375 | 0.386 | 3.8203e-13 | 0.0030035 | 4.429e-16 | 0 | 0 | 4.429e-16 | 4.2375
41925 | 20 | 95 | 80 | 4.2375 | 0.386 | 3.8203e-13 | 0.0030035 | 4.429e-16 | 0 | 0 | 4.429e-16 | 4.2375
41926 | 20 | 95 | 80 | 4.2375 | 0.386 | 3.8203e-13 | 0.0030035 | 4.429e-16 | 0 | 0 | 4.429e-16 | 4.2375
41927 | 20 | 95 | 80 | 4.2375 | 0.386 | 3.8203e-13 | 0.0030035 | 4.429e-16 | 0 | 0 | 4.429e-16 | 4.2375
41928 | 20 | 95 | 80 | 4.2375 | 0.386 | 3.8203e-13 | 0.0030035 | 4.429e-16 | 0 | 0 | 4.429e-16 | 4.2375
41929 | 20 | 95 | 80 | 4.2375 | 0.386 | 3.8203e-13 | 0.0030035 | 4.429e-16 | 0 | 0 | 4.429e-16 | 4.2375
41930 | 20 | 95 | 80 | 4.2375 | 0.386 | 3.8203e-13 | 0.0030035 | 4.429e-16 | 0 | 0 | 4.429e-16 | 4.2375
41931 | 20 | 95 | 80 | 4.2375 | 0.386 | 3.8203e-13 | 0.0030035 | 4.429e-16 | 0 | 0 | 4.429e-16 | 4.2375
41932 | 20 | 95 | 80 | 4.2375 | 0.386 | 3.8203e-13 | 0.0030035 | 4.429e-16 | 0 | 0 | 4.429e-16 | 4.2375
41933 | 20 | 95 | 80 | 4.2375 | 0.386 | 3.8203e-13 | 0.0030035 | 4.429e-16 | 0 | 0 | 4.429e-16 | 4.2375
41934 | 20 | 95 | 80 | 4.2375 | 0.386 | 3.8203e-13 | 0.0030035 | 4.429e-16 | 0 | 0 | 4.429e-16 | 4.2375
41935 | 20 | 95 | 80 | 4.2375 | 0.386 | 3.8203e-13 | 0.0030035 | 4.429e-16 | 0 | 0 | 4.429e-16 | 4.2375
41936 | 20 | 95 | 80 | 4.2375 | 0.386 | 3.8203e-13 | 0.0030035 | 4.429e-16 | 0 | 0 | 4.429e-16 | 4.2375
41937 | 20 | 95 | 80 | 4.2375 | 0.386 | 3.8203e-13 | 0.0030035 | 4.429e-16 | 0 | 0 | 4.429e-16 | 4.2375
41938 | 20 | 95 | 80 | 4.2375 | 0.386 | 3.8203e-13 | 0.0030035 | 4.429e-16 | 0 | 0 | 4.429e-16 | 4.2375
41939 | 20 | 95 | 80 | 4.2375 | 0.386 | 3.8203e-13 | 0.0030035 | 4.429e-16 | 0 | 0 | 4.429e-16 | 4.2375
41940 | 20 | 95 | 80 | 4.2375 | 0.386 | 3.8203e-13 | 0.0030035 | 4.429e-16 | 0 | 0 | 4.429e-16 | 4.2375
41941 | 20 | 95 | 80 | 4.2375 | 0.386 | 3.8203e-13 | 0.0030035 | 4.429e-16 | 0 | 0 | 4.429e-16 | 4.2375
41942 | 20 | 95 | 80 | 4.2375 | 0.386 | 3.8203e-13 | 0.0030035 | 4.429e-16 | 0 | 0 | 4.429e-16 | 4.2375
41943 | 20 | 95 | 80 | 4.2375 | 0.386 | 3.8203e-13 | 0.0030035 | 4.429e-16 | 0 | 0 | 4.429e-16 | 4.2375
41944 | 20 | 95 | 80 | 4.2375 | 0.386 | 3.8203e-13 | 0.0030035 | 4.429e-16 | 0 | 0 | 4.429e-16 | 4.2375
41945 | 20 | 95 | 80 | 4.2375 | 0.386 | 3.8203e-13 | 0.0030035 | 4.429e-16 | 0 | 0 | 4.429e-16 | 4.2375
41946 | 20 | 95 | 80 | 4.2375 | 0.386 | 3.8203e-13 | 0.0030035 | 4.429e-16 | 0 | 0 | 4.429e-16 | 4.2375
41947 | 20 | 95 | 80 | 4.2375 | 0.386 | 3.8203e-13 | 0.0030035 | 4.429e-16 | 0 | 0 | 4.429e-16 | 4.2375
41948 | 20 | 95 | 80 | 4.2375 | 0.386 | 3.8203e-13 | 0.0030035 | 4.429e-16 | 0 | 0 | 4.429e-16 | 4.2375
41949 | 20 | 95 | 80 | 4.2375 | 0.386 | 3.8203e-13 | 0.0030035 | 4.429e-16 | 0 | 0 | 4.429e-16 | 4.2375
41950 | 20 | 95 | 80 | 4.2375 | 0.386 | 3.8203e-13 | 0.0030035 | 4.429e-16 | 0 | 0 | 4.429e-16 | 4.2375
41951 | 20 | 95 | 80 | 4.2375 | 0.386 | 3.8203e-13 | 0.0030035 | 4.429e-16 | 0 | 0 | 4.429e-16 | 4.2375
41952 | 20 | 95 | 80 | 4.2375 | 0.386 | 3.8203e-13 | 0.0030035 | 4.429e-16 | 0 | 0 | 4.429e-16 | 4.2375
41953 | 20 | 95 | 80 | 4.2375 | 0.386 | 3.8203e-13 | 0.0030035 | 4.429e-16 | 0 | 0 | 4.429e-16 | 4.2375
41954 | 20 | 95 | 80 | 4.2375 | 0.386 | 3.8203e-13 | 0.0030035 | 4.429e-16 | 0 | 0 | 4.429e-16 | 4.2375
41955 | 20 | 95 | 80 | 4.2375 | 0.386 | 3.8203e-13 | 0.0030035 | 4.429e-16 | 0 | 0 | 4.429e-16 | 4.2375
41956 | 20 | 95 | 80 | 4.2375 | 0.386 | 3.8203e-13 | 0.0030035 | 4.429e-16 | 0 | 0 | 4.429e-16 | 4.2375
41957 | 20 | 95 | 80 | 4.2375 | 0.386 | 3.8203e-13 | 0.0030035 | 4.429e-16 | 0 | 0 | 4.429e-16 | 4.2375
41958 | 20 | 95 | 80 | 4.2375 | 0.386 | 3.8203e-13 | 0.0030035 | 4.429e-16 | 0 | 0 | 4.429e-16 | 4.2375
41959 | 20 | 95 | 80 | 4.2375 | 0.386 | 3.8203e-13 | 0.0030035 | 4.429e-16 | 0 | 0 | 4.429e-16 | 4.2375
41960 | 20 | 95 | 80 | 4.2375 | 0.386 | 3.8203e-13 | 0.0030035 | 4.429e-16 | 0 | 0 | 4.429e-16 | 4.2375
41961 | 20 | 95 | 80 | 4.2375 | 0.386 | 3.8203e-13 | 0.0030035 | 4.429e-16 | 0 | 0 | 4.429e-16 | 4.2375
41962 | 20 | 95 | 80 | 4.2375 | 0.386 | 3.8203e-13 | 0.0030035 | 4.429e-16 | 0 | 0 | 4.429e-16 | 4.2375
41963 | 20 | 95 | 80 | 4.2375 | 0.386 | 3.8203e-13 | 0.0030035 | 4.429e-16 | 0 | 0 | 4.429e-16 | 4.2375
41964 | 20 | 95 | 80 | 4.2375 | 0.386 | 3.8203e-13 | 0.0030035 | 4.429e-16 | 0 | 0 | 4.429e-16 | 4.2375
41965 | 20 | 95 | 80 | 4.2375 | 0.386 | 3.8203e-13 | 0.0030035 | 4.429e-16 | 0 | 0 | 4.429e-16 | 4.2375
41966 | 20 | 95 | 80 | 4.2375 | 0.386 | 3.8203e-13 | 0.0030035 | 4.429e-16 | 0 | 0 | 4.429e-16 | 4.2375
41967 | 20 | 95 | 80 | 4.2375 | 0.386 | 3.8203e-13 | 0.0030035 | 4.429e-16 | 0 | 0 | 4.429e-16 | 4.2375
41968 | 20 | 95 | 80 | 4.2375 | 0.386 | 3.8203e-13 | 0.0030035 | 4.429e-16 | 0 | 0 | 4.429e-16 | 4.2375
41969 | 20 | 95 | 80 | 4.2375 | 0.386 | 3.8203e-13 | 0.0030035 | 4.429e-16 | 0 | 0 | 4.429e-16 | 4.2375
41970 | 20 | 95 | 80 | 4.2375 | 0.386 | 3.8203e-13 | 0.0030035 | 4.429e-16 | 0 | 0 | 4.429e-16 | 4.2375
41971 | 20 | 95 | 80 | 4.2375 | 0.386 | 3.8203e-13 | 0.0030035 | 4.429e-16 | 0 | 0 | 4.429e-16 | 4.2375
41972 | 20 | 95 | 80 | 4.2375 | 0.386 | 3.8203e-13 | 0.0030035 | 4.429e-16 | 0 | 0 | 4.429e-16 | 4.2375
41973 | 20 | 95 | 80 | 4.2375 | 0.386 | 3.8203e-13 | 0.0030035 | 4.429e-16 | 0 | 0 | 4.429e-16 | 4.2375
41974 | 20 | 95 | 80 | 4.2375 | 0.386 | 3.8203e-13 | 0.0030035 | 4.429e-16 | 0 | 0 | 4.429e-16 | 4.2375
41975 | 20 | 95 | 80 | 4.2375 | 0.386 | 3.8203e-13 | 0.0030035 | 4.429e-16 | 0 | 0 | 4.429e-16 | 4.2375
41976 | 20 | 95 | 80 | 4.2375 | 0.386 | 3.8203e-13 | 0.0030035 | 4.429e-16 | 0 | 0 | 4.429e-16 | 4.2375
41977 | 20 | 95 | 80 | 4.2375 | 0.386 | 3.8203e-13 | 0.0030035 | 4.429e-16 | 0 | 0 | 4.429e-16 | 4.2375
41978 | 20 | 95 | 80 | 4.2375 | 0.386 | 3.8203e-13 | 0.0030035 | 4.429e-16 | 0 | 0 | 4.429e-16 | 4.2375
41979 | 20 | 95 | 80 | 4.2375 | 0.386 | 3.8203e-13 | 0.0030035 | 4.429e-16 | 0 | 0 | 4.429e-16 | 4.2375
41980 | 20 | 95 | 80 | 4.2375 | 0.386 | 3.8203e-13 | 0.0030035 | 4.429e-16 | 0 | 0 | 4.429e-16 | 4.2375
41981 | 20 | 95 | 80 | 4.2375 | 0.386 | 3.8203e-13 | 0.0030035 | 4.429e-16 | 0 | 0 | 4.429e-16 | 4.2375
41982 | 20 | 95 | 80 | 4.2375 | 0.386 | 3.8203e-13 | 0.0030035 | 4.429e-16 | 0 | 0 | 4.429e-16 | 4.2375
41983 | 20 | 95 | 80 | 4.2375 | 0.386 | 3.8203e-13 | 0.0030035 | 4.429e-16 | 0 | 0 | 4.429e-16 | 4.2375
41984 | 20 | 95 | 80 | 4.2375 | 0.386 | 3.8203e-13 | 0.0030035 | 4.429e-16 | 0 | 0 | 4.429e-16 | 4.2375
41985 | 20 | 95 | 80 | 4.2375 | 0.386 | 3.8203e-13 | 0.0030035 | 4.429e-16 | 0 | 0 | 4.429e-16 | 4.2375
41986 | 20 | 95 | 80 | 4.2375 | 0.386 | 3.8203e-13 | 0.0030035 | 4.429e-16 | 0 | 0 | 4.429e-16 | 4.2375
41987 | 20 | 95 | 80 | 4.2375 | 0.386 | 3.8203e-13 | 0.0030035 | 4.429e-16 | 0 | 0 | 4.429e-16 | 4.2375
41988 | 20 | 95 | 80 | 4.2375 | 0.386 | 3.8203e-13 | 0.0030035 | 4.429e-16 | 0 | 0 | 4.429e-16 | 4.2375
41989 | 20 | 95 | 80 | 4.2375 | 0.386 | 3.8203e-13 | 0.0030035 | 4.429e-16 | 0 | 0 | 4.429e-16 | 4.2375
41990 | 20 | 95 | 80 | 4.2375 | 0.386 | 3.8203e-13 | 0.0030035 | 4.429e-16 | 0 | 0 | 4.429e-16 | 4.2375
41991 | 20 | 95 | 80 | 4.2375 | 0.386 | 3.8203e-13 | 0.0030035 | 4.429e-16 | 0 | 0 | 4.429e-16 | 4.2375
41992 | 20 | 95 | 80 | 4.2375 | 0.386 | 3.8203e-13 | 0.0030035 | 4.429e-16 | 0 | 0 | 4.429e-16 | 4.2375
41993 | 20 | 95 | 80 | 4.2375 | 0.386 | 3.8203e-13 | 0.0030035 | 4.429e-16 | 0 | 0 | 4.429e-16 | 4.2375
41994 | 20 | 95 | 80 | 4.2375 | 0.386 | 3.8203e-13 | 0.0030035 | 4.429e-16 | 0 | 0 | 4.429e-16 | 4.2375
41995 | 20 | 95 | 80 | 4.2375 | 0.386 | 3.8203e-13 | 0.0030035 | 4.429e-16 | 0 | 0 | 4.429e-16 | 4.2375
41996 | 20 | 95 | 80 | 4.2375 | 0.386 | 3.8203e-13 | 0.0030035 | 4.429e-16 | 0 | 0 | 4.429e-16 | 4.2375
41997 | 20 | 95 | 80 | 4.2375 | 0.386 | 3.8203e-13 | 0.0030035 | 4.429e-16 | 0 | 0 | 4.429e-16 | 4.2375
41998 | 20 | 95 | 80 | 4.2375 | 0.386 | 3.8203e-13 | 0.0030035 | 4.429e-16 | 0 | 0 | 4.429e-16 | 4.2375
41999 | 20 | 95 | 80 | 4.2375 | 0.386 | 3.8203e-13 | 0.0030035 | 4.429e-16 | 0 | 0 | 4.429e-16 | 4.2375
42000 | 20 | 95 | 80 | 4.2375 | 0.386 | 3.8203e-13 | 0.0030035 | 4.429e-16 | 0 | 0 | 4.429e-16 | 4.2375
42001 | 20 | 95 | 80 | 4.2375 | 0.386 | 3.8203e-13 | 0.0030035 | 4.429e-16 | 0 | 0 | 4.429e-16 | 4.2375
42002 | 20 | 95 | 80 | 4.2375 | 0.386 | 3.8203e-13 | 0.0030035 | 4.429e-16 | 0 | 0 | 4.429e-16 | 4.2375
42003 | 20 | 95 | 80 | 4.2375 | 0.386 | 3.8203e-13 | 0.0030035 | 4.429e-16 | 0 | 0 | 4.429e-16 | 4.2375
42004 | 20 | 95 | 80 | 4.2375 | 0.386 | 3.8203e-13 | 0.0030035 | 4.429e-16 | 0 | 0 | 4.429e-16 | 4.2375
42005 | 20 | 95 | 80 | 4.2375 | 0.386 | 3.8203e-13 | 0.0030035 | 4.429e-16 | 0 | 0 | 4.429e-16 | 4.2375
42006 | 20 | 95 | 80 | 4.2375 | 0.386 | 3.8203e-13 | 0.0030035 | 4.429e-16 | 0 | 0 | 4.429e-16 | 4.2375
42007 | 20 | 95 | 80 | 4.2375 | 0.386 | 3.8203e-13 | 0.0030035 | 4.429e-16 | 0 | 0 | 4.429e-16 | 4.2375
42008 | 20 | 95 | 80 | 4.2375 | 0.386 | 3.8203e-13 | 0.0030035 | 4.429e-16 | 0 | 0 | 4.429e-16 | 4.2375
42009 | 20 | 95 | 80 | 4.2375 | 0.386 | 3.8203e-13 | 0.0030035 | 4.429e-16 | 0 | 0 | 4.429e-16 | 4.2375
42010 | 20 | 95 | 80 | 4.2375 | 0.386 | 3.8203e-13 | 0.0030035 | 4.429e-16 | 0 | 0 | 4.429e-16 | 4.2375
42011 | 20 | 95 | 80 | 4.2375 | 0.386 | 3.8203e-13 | 0.0030035 | 4.429e-16 | 0 | 0 | 4.429e-16 | 4.2375
42012 | 20 | 95 | 80 | 4.2375 | 0.386 | 3.8203e-13 | 0.0030035 | 4.429e-16 | 0 | 0 | 4.429e-16 | 4.2375
42013 | 20 | 95 | 80 | 4.2375 | 0.386 | 3.8203e-13 | 0.0030035 | 4.429e-16 | 0 | 0 | 4.429e-16 | 4.2375
42014 | 20 | 95 | 80 | 4.2375 | 0.386 | 3.8203e-13 | 0.0030035 | 4.429e-16 | 0 | 0 | 4.429e-16 | 4.2375
42015 | 20 | 95 | 80 | 4.2375 | 0.386 | 3.8203e-13 | 0.0030035 | 4.429e-16 | 0 | 0 | 4.429e-16 | 4.2375
42016 | 20 | 95 | 80 | 4.2375 | 0.386 | 3.8203e-13 | 0.0030035 | 4.429e-16 | 0 | 0 | 4.429e-16 | 4.2375
42017 | 20 | 95 | 80 | 4.2375 | 0.386 | 3.8203e-13 | 0.0030035 | 4.429e-16 | 0 | 0 | 4.429e-16 | 4.2375
42018 | 20 | 95 | 80 | 4.2375 | 0.386 | 3.8203e-13 | 0.0030035 | 4.429e-16 | 0 | 0 | 4.429e-16 | 4.2375
42019 | 20 | 95 | 80 | 4.2375 | 0.386 | 3.8203e-13 | 0.0030035 | 4.429e-16 | 0 | 0 | 4.429e-16 | 4.2375
42020 | 20 | 95 | 80 | 4.2375 | 0.386 | 3.8203e-13 | 0.0030035 | 4.429e-16 | 0 | 0 | 4.429e-16 | 4.2375
42021 | 20 | 95 | 80 | 4.2375 | 0.386 | 3.8203e-13 | 0.0030035 | 4.429e-16 | 0 | 0 | 4.429e-16 | 4.2375
42022 | 20 | 95 | 80 | 4.2375 | 0.386 | 3.8203e-13 | 0.0030035 | 4.429e-16 | 0 | 0 | 4.429e-16 | 4.2375
42023 | 20 | 95 | 80 | 4.2375 | 0.386 | 3.8203e-13 | 0.0030035 | 4.429e-16 | 0 | 0 | 4.429e-16 | 4.2375
42024 | 20 | 95 | 80 | 4.2375 | 0.386 | 3.8203e-13 | 0.0030035 | 4.429e-16 | 0 | 0 | 4.429e-16 | 4.2375
42025 | 20 | 95 | 80 | 4.2375 | 0.386 | 3.8203e-13 | 0.0030035 | 4.429e-16 | 0 | 0 | 4.429e-16 | 4.2375
42026 | 20 | 95 | 80 | 4.2375 | 0.386 | 3.8203e-13 | 0.0030035 | 4.429e-16 | 0 | 0 | 4.429e-16 | 4.2375
42027 | 20 | 95 | 80 | 4.2375 | 0.386 | 3.8203e-13 | 0.0030035 | 4.429e-16 | 0 | 0 | 4.429e-16 | 4.2375
42028 | 20 | 95 | 80 | 4.2375 | 0.386 | 3.8203e-13 | 0.0030035 | 4.429e-16 | 0 | 0 | 4.429e-16 | 4.2375
42029 | 20 | 95 | 80 | 4.2375 | 0.386 | 3.8203e-13 | 0.0030035 | 4.429e-16 | 0 | 0 | 4.429e-16 | 4.2375
42030 | 20 | 95 | 80 | 4.2375 | 0.386 | 3.8203e-13 | 0.0030035 | 4.429e-16 | 0 | 0 | 4.429e-16 | 4.2375
42031 | 20 | 95 | 80 | 4.2375 | 0.386 | 3.8203e-13 | 0.0030035 | 4.429e-16 | 0 | 0 | 4.429e-16 | 4.2375
42032 | 20 | 95 | 80 | 4.2375 | 0.386 | 3.8203e-13 | 0.0030035 | 4.429e-16 | 0 | 0 | 4.429e-16 | 4.2375
42033 | 20 | 95 | 80 | 4.2375 | 0.386 | 3.8203e-13 | 0.0030035 | 4.429e-16 | 0 | 0 | 4.429e-16 | 4.2375
42034 | 20 | 95 | 80 | 4.2375 | 0.386 | 3.8203e-13 | 0.0030035 | 4.429e-16 | 0 | 0 | 4.429e-16 | 4.2375
42035 | 20 | 95 | 80 | 4.2375 | 0.386 | 3.8203e-13 | 0.0030035 | 4.429e-16 | 0 | 0 | 4.429e-16 | 4.2375
42036 | 20 | 95 | 80 | 4.2375 | 0.386 | 3.8203e-13 | 0.0030035 | 4.429e-16 | 0 | 0 | 4.429e-16 | 4.2375
42037 | 20 | 95 | 80 | 4.2375 | 0.386 | 3.8203e-13 | 0.0030035 | 4.429e-16 | 0 | 0 | 4.429e-16 | 4.2375
42038 | 20 | 95 | 80 | 4.2375 | 0.386 | 3.8203e-13 | 0.0030035 | 4.429e-16 | 0 | 0 | 4.429e-16 | 4.2375
42039 | 20 | 95 | 80 | 4.2375 | 0.386 | 3.8203e-13 | 0.0030035 | 4.429e-16 | 0 | 0 | 4.429e-16 | 4.2375
42040 | 20 | 95 | 80 | 4.2375 | 0.386 | 3.8203e-13 | 0.0030035 | 4.429e-16 | 0 | 0 | 4.429e-16 | 4.2375
42041 | 20 | 95 | 80 | 4.2375 | 0.386 | 3.8203e-13 | 0.0030035 | 4.429e-16 | 0 | 0 | 4.429e-16 | 4.2375
42042 | 20 | 95 | 80 | 4.2375 | 0.386 | 3.8203e-13 | 0.0030035 | 4.429e-16 | 0 | 0 | 4.429e-16 | 4.2375
42043 | 20 | 95 | 80 | 4.2375 | 0.386 | 3.8203e-13 | 0.0030035 | 4.429e-16 | 0 | 0 | 4.429e-16 | 4.2375
42044 | 20 | 95 | 80 | 4.2375 | 0.386 | 3.8203e-13 | 0.0030035 | 4.429e-16 | 0 | 0 | 4.429e-16 | 4.2375
42045 | 20 | 95 | 80 | 4.2375 | 0.386 | 3.8203e-13 | 0.0030035 | 4.429e-16 | 0 | 0 | 4.429e-16 | 4.2375
42046 | 20 | 95 | 80 | 4.2375 | 0.386 | 3.8203e-13 | 0.0030035 | 4.429e-16 | 0 | 0 | 4.429e-16 | 4.2375
42047 | 20 | 95 | 80 | 4.2375 | 0.386 | 3.8203e-13 | 0.0030035 | 4.429e-16 | 0 | 0 | 4.429e-16 | 4.2375
42048 | 20 | 95 | 80 | 4.2375 | 0.386 | 3.8203e-13 | 0.0030035 | 4.429e-16 | 0 | 0 | 4.429e-16 | 4.2375
42049 | 20 | 95 | 80 | 4.2375 | 0.386 | 3.8203e-13 | 0.0030035 | 4.429e-16 | 0 | 0 | 4.429e-16 | 4.2375
42050 | 20 | 95 | 80 | 4.2375 | 0.386 | 3.8203e-13 | 0.0030035 | 4.429e-16 | 0 | 0 | 4.429e-16 | 4.2375
42051 | 20 | 95 | 80 | 4.2375 | 0.386 | 3.8203e-13 | 0.0030035 | 4.429e-16 | 0 | 0 | 4.429e-16 | 4.2375
42052 | 20 | 95 | 80 | 4.2375 | 0.386 | 3.8203e-13 | 0.0030035 | 4.429e-16 | 0 | 0 | 4.429e-16 | 4.2375
42053 | 20 | 95 | 80 | 4.2375 | 0.386 | 3.8203e-13 | 0.0030035 | 4.429e-16 | 0 | 0 | 4.429e-16 | 4.2375
42054 | 20 | 95 | 80 | 4.2375 | 0.386 | 3.8203e-13 | 0.0030035 | 4.429e-16 | 0 | 0 | 4.429e-16 | 4.2375
42055 | 20 | 95 | 80 | 4.2375 | 0.386 | 3.8203e-13 | 0.0030035 | 4.429e-16 | 0 | 0 | 4.429e-16 | 4.2375
42056 | 20 | 95 | 80 | 4.2375 | 0.386 | 3.8203e-13 | 0.0030035 | 4.429e-16 | 0 | 0 | 4.429e-16 | 4.2375
42057 | 20 | 95 | 80 | 4.2375 | 0.386 | 3.8203e-13 | 0.0030035 | 4.429e-16 | 0 | 0 | 4.429e-16 | 4.2375
42058 | 20 | 95 | 80 | 4.2375 | 0.386 | 3.8203e-13 | 0.0030035 | 4.429e-16 | 0 | 0 | 4.429e-16 | 4.2375
42059 | 20 | 95 | 80 | 4.2375 | 0.386 | 3.8203e-13 | 0.0030035 | 4.429e-16 | 0 | 0 | 4.429e-16 | 4.2375
42060 | 20 | 95 | 80 | 4.2375 | 0.386 | 3.8203e-13 | 0.0030035 | 4.429e-16 | 0 | 0 | 4.429e-16 | 4.2375
42061 | 20 | 95 | 80 | 4.2375 | 0.386 | 3.8203e-13 | 0.0030035 | 4.429e-16 | 0 | 0 | 4.429e-16 | 4.2375
42062 | 20 | 95 | 80 | 4.2375 | 0.386 | 3.8203e-13 | 0.0030035 | 4.429e-16 | 0 | 0 | 4.429e-16 | 4.2375
42063 | 20 | 95 | 80 | 4.2375 | 0.386 | 3.8203e-13 | 0.0030035 | 4.429e-16 | 0 | 0 | 4.429e-16 | 4.2375
42064 | 20 | 95 | 80 | 4.2375 | 0.386 | 3.8203e-13 | 0.0030035 | 4.429e-16 | 0 | 0 | 4.429e-16 | 4.2375
42065 | 20 | 95 | 80 | 4.2375 | 0.386 | 3.8203e-13 | 0.0030035 | 4.429e-16 | 0 | 0 | 4.429e-16 | 4.2375
42066 | 20 | 95 | 80 | 4.2375 | 0.386 | 3.8203e-13 | 0.0030035 | 4.429e-16 | 0 | 0 | 4.429e-16 | 4.2375
42067 | 20 | 95 | 80 | 4.2375 | 0.386 | 3.8203e-13 | 0.0030035 | 4.429e-16 | 0 | 0 | 4.429e-16 | 4.2375
42068 | 20 | 95 | 80 | 4.2375 | 0.386 | 3.8203e-13 | 0.0030035 | 4.429e-16 | 0 | 0 | 4.429e-16 | 4.2375
42069 | 20 | 95 | 80 | 4.2375 | 0.386 | 3.8203e-13 | 0.0030035 | 4.429e-16 | 0 | 0 | 4.429e-16 | 4.2375
42070 | 20 | 95 | 80 | 4.2375 | 0.386 | 3.8203e-13 | 0.0030035 | 4.429e-16 | 0 | 0 | 4.429e-16 | 4.2375
42071 | 20 | 95 | 80 | 4.2375 | 0.386 | 3.8203e-13 | 0.0030035 | 4.429e-16 | 0 | 0 | 4.429e-16 | 4.2375
42072 | 20 | 95 | 80 | 4.2375 | 0.386 | 3.8203e-13 | 0.0030035 | 4.429e-16 | 0 | 0 | 4.429e-16 | 4.2375
42073 | 20 | 95 | 80 | 4.2375 | 0.386 | 3.8203e-13 | 0.0030035 | 4.429e-16 | 0 | 0 | 4.429e-16 | 4.2375
42074 | 20 | 95 | 80 | 4.2375 | 0.386 | 3.8203e-13 | 0.0030035 | 4.429e-16 | 0 | 0 | 4.429e-16 | 4.2375
42075 | 20 | 95 | 80 | 4.2375 | 0.386 | 3.8203e-13 | 0.0030035 | 4.429e-16 | 0 | 0 | 4.429e-16 | 4.2375
42076 | 20 | 95 | 80 | 4.2375 | 0.386 | 3.8203e-13 | 0.0030035 | 4.429e-16 | 0 | 0 | 4.429e-16 | 4.2375
42077 | 20 | 95 | 80 | 4.2375 | 0.386 | 3.8203e-13 | 0.0030035 | 4.429e-16 | 0 | 0 | 4.429e-16 | 4.2375
42078 | 20 | 95 | 80 | 4.2375 | 0.386 | 3.8203e-13 | 0.0030035 | 4.429e-16 | 0 | 0 | 4.429e-16 | 4.2375
42079 | 20 | 95 | 80 | 4.2375 | 0.386 | 3.8203e-13 | 0.0030035 | 4.429e-16 | 0 | 0 | 4.429e-16 | 4.2375
42080 | 20 | 95 | 80 | 4.2375 | 0.386 | 3.8203e-13 | 0.0030035 | 4.429e-16 | 0 | 0 | 4.429e-16 | 4.2375
42081 | 20 | 95 | 80 | 4.2375 | 0.386 | 3.8203e-13 | 0.0030035 | 4.429e-16 | 0 | 0 | 4.429e-16 | 4.2375
42082 | 20 | 95 | 80 | 4.2375 | 0.386 | 3.8203e-13 | 0.0030035 | 4.429e-16 | 0 | 0 | 4.429e-16 | 4.2375
42083 | 20 | 95 | 80 | 4.2375 | 0.386 | 3.8203e-13 | 0.0030035 | 4.429e-16 | 0 | 0 | 4.429e-16 | 4.2375
42084 | 20 | 95 | 80 | 4.2375 | 0.386 | 3.8203e-13 | 0.0030035 | 4.429e-16 | 0 | 0 | 4.429e-16 | 4.2375
42085 | 20 | 95 | 80 | 4.2375 | 0.386 | 3.8203e-13 | 0.0030035 | 4.429e-16 | 0 | 0 | 4.429e-16 | 4.2375
42086 | 20 | 95 | 80 | 4.2375 | 0.386 | 3.8203e-13 | 0.0030035 | 4.429e-16 | 0 | 0 | 4.429e-16 | 4.2375
42087 | 20 | 95 | 80 | 4.2375 | 0.386 | 3.8203e-13 | 0.0030035 | 4.429e-16 | 0 | 0 | 4.429e-16 | 4.2375
42088 | 20 | 95 | 80 | 4.2375 | 0.386 | 3.8203e-13 | 0.0030035 | 4.429e-16 | 0 | 0 | 4.429e-16 | 4.2375
42089 | 20 | 95 | 80 | 4.2375 | 0.386 | 3.8203e-13 | 0.0030035 | 4.429e-16 | 0 | 0 | 4.429e-16 | 4.2375
42090 | 20 | 95 | 80 | 4.2375 | 0.386 | 3.8203e-13 | 0.0030035 | 4.429e-16 | 0 | 0 | 4.429e-16 | 4.2375
42091 | 20 | 95 | 80 | 4.2375 | 0.386 | 3.8203e-13 | 0.0030035 | 4.429e-16 | 0 | 0 | 4.429e-16 | 4.2375
42092 | 20 | 95 | 80 | 4.2375 | 0.386 | 3.8203e-13 | 0.0030035 | 4.429e-16 | 0 | 0 | 4.429e-16 | 4.2375
42093 | 20 | 95 | 80 | 4.2375 | 0.386 | 3.8203e-13 | 0.0030035 | 4.429e-16 | 0 | 0 | 4.429e-16 | 4.2375
42094 | 20 | 95 | 80 | 4.2375 | 0.386 | 3.8203e-13 | 0.0030035 | 4.429e-16 | 0 | 0 | 4.429e-16 | 4.2375
42095 | 20 | 95 | 80 | 4.2375 | 0.386 | 3.8203e-13 | 0.0030035 | 4.429e-16 | 0 | 0 | 4.429e-16 | 4.2375
42096 | 20 | 95 | 80 | 4.2375 | 0.386 | 3.8203e-13 | 0.0030035 | 4.429e-16 | 0 | 0 | 4.429e-16 | 4.2375
42097 | 20 | 95 | 80 | 4.2375 | 0.386 | 3.8203e-13 | 0.0030035 | 4.429e-16 | 0 | 0 | 4.429e-16 | 4.2375
42098 | 20 | 95 | 80 | 4.2375 | 0.386 | 3.8203e-13 | 0.0030035 | 4.429e-16 | 0 | 0 | 4.429e-16 | 4.2375
42099 | 20 | 95 | 80 | 4.2375 | 0.386 | 3.8203e-13 | 0.0030035 | 4.429e-16 | 0 | 0 | 4.429e-16 | 4.2375
42100 | 20 | 95 | 80 | 4.2375 | 0.386 | 3.8203e-13 | 0.0030035 | 4.429e-16 | 0 | 0 | 4.429e-16 | 4.2375
42101 | 20 | 95 | 80 | 4.2375 | 0.386 | 3.8203e-13 | 0.0030035 | 4.429e-16 | 0 | 0 | 4.429e-16 | 4.2375
42102 | 20 | 95 | 80 | 4.2375 | 0.386 | 3.8203e-13 | 0.0030035 | 4.429e-16 | 0 | 0 | 4.429e-16 | 4.2375
42103 | 20 | 95 | 80 | 4.2375 | 0.386 | 3.8203e-13 | 0.0030035 | 4.429e-16 | 0 | 0 | 4.429e-16 | 4.2375
42104 | 20 | 95 | 80 | 4.2375 | 0.386 | 3.8203e-13 | 0.0030035 | 4.429e-16 | 0 | 0 | 4.429e-16 | 4.2375
42105 | 20 | 95 | 80 | 4.2375 | 0.386 | 3.8203e-13 | 0.0030035 | 4.429e-16 | 0 | 0 | 4.429e-16 | 4.2375
42106 | 20 | 95 | 80 | 4.2375 | 0.386 | 3.8203e-13 | 0.0030035 | 4.429e-16 | 0 | 0 | 4.429e-16 | 4.2375
42107 | 20 | 95 | 80 | 4.2375 | 0.386 | 3.8203e-13 | 0.0030035 | 4.429e-16 | 0 | 0 | 4.429e-16 | 4.2375
42108 | 20 | 95 | 80 | 4.2375 | 0.386 | 3.8203e-13 | 0.0030035 | 4.429e-16 | 0 | 0 | 4.429e-16 | 4.2375
42109 | 20 | 95 | 80 | 4.2375 | 0.386 | 3.8203e-13 | 0.0030035 | 4.429e-16 | 0 | 0 | 4.429e-16 | 4.2375
42110 | 20 | 95 | 80 | 4.2375 | 0.386 | 3.8203e-13 | 0.0030035 | 4.429e-16 | 0 | 0 | 4.429e-16 | 4.2375
42111 | 20 | 95 | 80 | 4.2375 | 0.386 | 3.8203e-13 | 0.0030035 | 4.429e-16 | 0 | 0 | 4.429e-16 | 4.2375
42112 | 20 | 95 | 80 | 4.2375 | 0.386 | 3.8203e-13 | 0.0030035 | 4.429e-16 | 0 | 0 | 4.429e-16 | 4.2375
42113 | 20 | 95 | 80 | 4.2375 | 0.386 | 3.8203e-13 | 0.0030035 | 4.429e-16 | 0 | 0 | 4.429e-16 | 4.2375
42114 | 20 | 95 | 80 | 4.2375 | 0.386 | 3.8203e-13 | 0.0030035 | 4.429e-16 | 0 | 0 | 4.429e-16 | 4.2375
42115 | 20 | 95 | 80 | 4.2375 | 0.386 | 3.8203e-13 | 0.0030035 | 4.429e-16 | 0 | 0 | 4.429e-16 | 4.2375
42116 | 20 | 95 | 80 | 4.2375 | 0.386 | 3.8203e-13 | 0.0030035 | 4.429e-16 | 0 | 0 | 4.429e-16 | 4.2375
42117 | 20 | 95 | 80 | 4.2375 | 0.386 | 3.8203e-13 | 0.0030035 | 4.429e-16 | 0 | 0 | 4.429e-16 | 4.2375
42118 | 20 | 95 | 80 | 4.2375 | 0.386 | 3.8203e-13 | 0.0030035 | 4.429e-16 | 0 | 0 | 4.429e-16 | 4.2375
42119 | 20 | 95 | 80 | 4.2375 | 0.386 | 3.8203e-13 | 0.0030035 | 4.429e-16 | 0 | 0 | 4.429e-16 | 4.2375
42120 | 20 | 95 | 80 | 4.2375 | 0.386 | 3.8203e-13 | 0.0030035 | 4.429e-16 | 0 | 0 | 4.429e-16 | 4.2375
42121 | 20 | 95 | 80 | 4.2375 | 0.386 | 3.8203e-13 | 0.0030035 | 4.429e-16 | 0 | 0 | 4.429e-16 | 4.2375
42122 | 20 | 95 | 80 | 4.2375 | 0.386 | 3.8203e-13 | 0.0030035 | 4.429e-16 | 0 | 0 | 4.429e-16 | 4.2375
42123 | 20 | 95 | 80 | 4.2375 | 0.386 | 3.8203e-13 | 0.0030035 | 4.429e-16 | 0 | 0 | 4.429e-16 | 4.2375
42124 | 20 | 95 | 80 | 4.2375 | 0.386 | 3.8203e-13 | 0.0030035 | 4.429e-16 | 0 | 0 | 4.429e-16 | 4.2375
42125 | 20 | 95 | 80 | 4.2375 | 0.386 | 3.8203e-13 | 0.0030035 | 4.429e-16 | 0 | 0 | 4.429e-16 | 4.2375
42126 | 20 | 95 | 80 | 4.2375 | 0.386 | 3.8203e-13 | 0.0030035 | 4.429e-16 | 0 | 0 | 4.429e-16 | 4.2375
42127 | 20 | 95 | 80 | 4.2375 | 0.386 | 3.8203e-13 | 0.0030035 | 4.429e-16 | 0 | 0 | 4.429e-16 | 4.2375
42128 | 20 | 95 | 80 | 4.2375 | 0.386 | 3.8203e-13 | 0.0030035 | 4.429e-16 | 0 | 0 | 4.429e-16 | 4.2375
42129 | 20 | 95 | 80 | 4.2375 | 0.386 | 3.8203e-13 | 0.0030035 | 4.429e-16 | 0 | 0 | 4.429e-16 | 4.2375
42130 | 20 | 95 | 80 | 4.2375 | 0.386 | 3.8203e-13 | 0.0030035 | 4.429e-16 | 0 | 0 | 4.429e-16 | 4.2375
42131 | 20 | 95 | 80 | 4.2375 | 0.386 | 3.8203e-13 | 0.0030035 | 4.429e-16 | 0 | 0 | 4.429e-16 | 4.2375
42132 | 20 | 95 | 80 | 4.2375 | 0.386 | 3.8203e-13 | 0.0030035 | 4.429e-16 | 0 | 0 | 4.429e-16 | 4.2375
42133 | 20 | 95 | 80 | 4.2375 | 0.386 | 3.8203e-13 | 0.0030035 | 4.429e-16 | 0 | 0 | 4.429e-16 | 4.2375
42134 | 20 | 95 | 80 | 4.2375 | 0.386 | 3.8203e-13 | 0.0030035 | 4.429e-16 | 0 | 0 | 4.429e-16 | 4.2375
42135 | 20 | 95 | 80 | 4.2375 | 0.386 | 3.8203e-13 | 0.0030035 | 4.429e-16 | 0 | 0 | 4.429e-16 | 4.2375
42136 | 20 | 95 | 80 | 4.2375 | 0.386 | 3.8203e-13 | 0.0030035 | 4.429e-16 | 0 | 0 | 4.429e-16 | 4.2375
42137 | 20 | 95 | 80 | 4.2375 | 0.386 | 3.8203e-13 | 0.0030035 | 4.429e-16 | 0 | 0 | 4.429e-16 | 4.2375
42138 | 20 | 95 | 80 | 4.2375 | 0.386 | 3.8203e-13 | 0.0030035 | 4.429e-16 | 0 | 0 | 4.429e-16 | 4.2375
42139 | 20 | 95 | 80 | 4.2375 | 0.386 | 3.8203e-13 | 0.0030035 | 4.429e-16 | 0 | 0 | 4.429e-16 | 4.2375
42140 | 20 | 95 | 80 | 4.2375 | 0.386 | 3.8203e-13 | 0.0030035 | 4.429e-16 | 0 | 0 | 4.429e-16 | 4.2375
42141 | 20 | 95 | 80 | 4.2375 | 0.386 | 3.8203e-13 | 0.0030035 | 4.429e-16 | 0 | 0 | 4.429e-16 | 4.2375
42142 | 20 | 95 | 80 | 4.2375 | 0.386 | 3.8203e-13 | 0.0030035 | 4.429e-16 | 0 | 0 | 4.429e-16 | 4.2375
42143 | 20 | 95 | 80 | 4.2375 | 0.386 | 3.8203e-13 | 0.0030035 | 4.429e-16 | 0 | 0 | 4.429e-16 | 4.2375
42144 | 20 | 95 | 80 | 4.2375 | 0.386 | 3.8203e-13 | 0.0030035 | 4.429e-16 | 0 | 0 | 4.429e-16 | 4.2375
42145 | 20 | 95 | 80 | 4.2375 | 0.386 | 3.8203e-13 | 0.0030035 | 4.429e-16 | 0 | 0 | 4.429e-16 | 4.2375
42146 | 20 | 95 | 80 | 4.2375 | 0.386 | 3.8203e-13 | 0.0030035 | 4.429e-16 | 0 | 0 | 4.429e-16 | 4.2375
42147 | 20 | 95 | 80 | 4.2375 | 0.386 | 3.8203e-13 | 0.0030035 | 4.429e-16 | 0 | 0 | 4.429e-16 | 4.2375
42148 | 20 | 95 | 80 | 4.2375 | 0.386 | 3.8203e-13 | 0.0030035 | 4.429e-16 | 0 | 0 | 4.429e-16 | 4.2375
42149 | 20 | 95 | 80 | 4.2375 | 0.386 | 3.8203e-13 | 0.0030035 | 4.429e-16 | 0 | 0 | 4.429e-16 | 4.2375
42150 | 20 | 95 | 80 | 4.2375 | 0.386 | 3.8203e-13 | 0.0030035 | 4.429e-16 | 0 | 0 | 4.429e-16 | 4.2375
42151 | 20 | 95 | 80 | 4.2375 | 0.386 | 3.8203e-13 | 0.0030035 | 4.429e-16 | 0 | 0 | 4.429e-16 | 4.2375
42152 | 20 | 95 | 80 | 4.2375 | 0.386 | 3.8203e-13 | 0.0030035 | 4.429e-16 | 0 | 0 | 4.429e-16 | 4.2375
42153 | 20 | 95 | 80 | 4.2375 | 0.386 | 3.8203e-13 | 0.0030035 | 4.429e-16 | 0 | 0 | 4.429e-16 | 4.2375
42154 | 20 | 95 | 80 | 4.2375 | 0.386 | 3.8203e-13 | 0.0030035 | 4.429e-16 | 0 | 0 | 4.429e-16 | 4.2375
42155 | 20 | 95 | 80 | 4.2375 | 0.386 | 3.8203e-13 | 0.0030035 | 4.429e-16 | 0 | 0 | 4.429e-16 | 4.2375
42156 | 20 | 95 | 80 | 4.2375 | 0.386 | 3.8203e-13 | 0.0030035 | 4.429e-16 | 0 | 0 | 4.429e-16 | 4.2375
42157 | 20 | 95 | 80 | 4.2375 | 0.386 | 3.8203e-13 | 0.0030035 | 4.429e-16 | 0 | 0 | 4.429e-16 | 4.2375
42158 | 20 | 95 | 80 | 4.2375 | 0.386 | 3.8203e-13 | 0.0030035 | 4.429e-16 | 0 | 0 | 4.429e-16 | 4.2375
42159 | 20 | 95 | 80 | 4.2375 | 0.386 | 3.8203e-13 | 0.0030035 | 4.429e-16 | 0 | 0 | 4.429e-16 | 4.2375
42160 | 20 | 95 | 80 | 4.2375 | 0.386 | 3.8203e-13 | 0.0030035 | 4.429e-16 | 0 | 0 | 4.429e-16 | 4.2375
42161 | 20 | 95 | 80 | 4.2375 | 0.386 | 3.8203e-13 | 0.0030035 | 4.429e-16 | 0 | 0 | 4.429e-16 | 4.2375
42162 | 20 | 95 | 80 | 4.2375 | 0.386 | 3.8203e-13 | 0.0030035 | 4.429e-16 | 0 | 0 | 4.429e-16 | 4.2375
42163 | 20 | 95 | 80 | 4.2375 | 0.386 | 3.8203e-13 | 0.0030035 | 4.429e-16 | 0 | 0 | 4.429e-16 | 4.2375
42164 | 20 | 95 | 80 | 4.2375 | 0.386 | 3.8203e-13 | 0.0030035 | 4.429e-16 | 0 | 0 | 4.429e-16 | 4.2375
42165 | 20 | 95 | 80 | 4.2375 | 0.386 | 3.8203e-13 | 0.0030035 | 4.429e-16 | 0 | 0 | 4.429e-16 | 4.2375
42166 | 20 | 95 | 80 | 4.2375 | 0.386 | 3.8203e-13 | 0.0030035 | 4.429e-16 | 0 | 0 | 4.429e-16 | 4.2375
42167 | 20 | 95 | 80 | 4.2375 | 0.386 | 3.8203e-13 | 0.0030035 | 4.429e-16 | 0 | 0 | 4.429e-16 | 4.2375
42168 | 20 | 95 | 80 | 4.2375 | 0.386 | 3.8203e-13 | 0.0030035 | 4.429e-16 | 0 | 0 | 4.429e-16 | 4.2375
42169 | 20 | 95 | 80 | 4.2375 | 0.386 | 3.8203e-13 | 0.0030035 | 4.429e-16 | 0 | 0 | 4.429e-16 | 4.2375
42170 | 20 | 95 | 80 | 4.2375 | 0.386 | 3.8203e-13 | 0.0030035 | 4.429e-16 | 0 | 0 | 4.429e-16 | 4.2375
42171 | 20 | 95 | 80 | 4.2375 | 0.386 | 3.8203e-13 | 0.0030035 | 4.429e-16 | 0 | 0 | 4.429e-16 | 4.2375
42172 | 20 | 95 | 80 | 4.2375 | 0.386 | 3.8203e-13 | 0.0030035 | 4.429e-16 | 0 | 0 | 4.429e-16 | 4.2375
42173 | 20 | 95 | 80 | 4.2375 | 0.386 | 3.8203e-13 | 0.0030035 | 4.429e-16 | 0 | 0 | 4.429e-16 | 4.2375
42174 | 20 | 95 | 80 | 4.2375 | 0.386 | 3.8203e-13 | 0.0030035 | 4.429e-16 | 0 | 0 | 4.429e-16 | 4.2375
42175 | 20 | 95 | 80 | 4.2375 | 0.386 | 3.8203e-13 | 0.0030035 | 4.429e-16 | 0 | 0 | 4.429e-16 | 4.2375
42176 | 20 | 95 | 80 | 4.2375 | 0.386 | 3.8203e-13 | 0.0030035 | 4.429e-16 | 0 | 0 | 4.429e-16 | 4.2375
42177 | 20 | 95 | 80 | 4.2375 | 0.386 | 3.8203e-13 | 0.0030035 | 4.429e-16 | 0 | 0 | 4.429e-16 | 4.2375
42178 | 20 | 95 | 80 | 4.2375 | 0.386 | 3.8203e-13 | 0.0030035 | 4.429e-16 | 0 | 0 | 4.429e-16 | 4.2375
42179 | 20 | 95 | 80 | 4.2375 | 0.386 | 3.8203e-13 | 0.0030035 | 4.429e-16 | 0 | 0 | 4.429e-16 | 4.2375
42180 | 20 | 95 | 80 | 4.2375 | 0.386 | 3.8203e-13 | 0.0030035 | 4.429e-16 | 0 | 0 | 4.429e-16 | 4.2375
42181 | 20 | 95 | 80 | 4.2375 | 0.386 | 3.8203e-13 | 0.0030035 | 4.429e-16 | 0 | 0 | 4.429e-16 | 4.2375
42182 | 20 | 95 | 80 | 4.2375 | 0.386 | 3.8203e-13 | 0.0030035 | 4.429e-16 | 0 | 0 | 4.429e-16 | 4.2375
42183 | 20 | 95 | 80 | 4.2375 | 0.386 | 3.8203e-13 | 0.0030035 | 4.429e-16 | 0 | 0 | 4.429e-16 | 4.2375
42184 | 20 | 95 | 80 | 4.2375 | 0.386 | 3.8203e-13 | 0.0030035 | 4.429e-16 | 0 | 0 | 4.429e-16 | 4.2375
42185 | 20 | 95 | 80 | 4.2375 | 0.386 | 3.8203e-13 | 0.0030035 | 4.429e-16 | 0 | 0 | 4.429e-16 | 4.2375
42186 | 20 | 95 | 80 | 4.2375 | 0.386 | 3.8203e-13 | 0.0030035 | 4.429e-16 | 0 | 0 | 4.429e-16 | 4.2375
42187 | 20 | 95 | 80 | 4.2375 | 0.386 | 3.8203e-13 | 0.0030035 | 4.429e-16 | 0 | 0 | 4.429e-16 | 4.2375
42188 | 20 | 95 | 80 | 4.2375 | 0.386 | 3.8203e-13 | 0.0030035 | 4.429e-16 | 0 | 0 | 4.429e-16 | 4.2375
42189 | 20 | 95 | 80 | 4.2375 | 0.386 | 3.8203e-13 | 0.0030035 | 4.429e-16 | 0 | 0 | 4.429e-16 | 4.2375
42190 | 20 | 95 | 80 | 4.2375 | 0.386 | 3.8203e-13 | 0.0030035 | 4.429e-16 | 0 | 0 | 4.429e-16 | 4.2375
42191 | 20 | 95 | 80 | 4.2375 | 0.386 | 3.8203e-13 | 0.0030035 | 4.429e-16 | 0 | 0 | 4.429e-16 | 4.2375
42192 | 20 | 95 | 80 | 4.2375 | 0.386 | 3.8203e-13 | 0.0030035 | 4.429e-16 | 0 | 0 | 4.429e-16 | 4.2375
42193 | 20 | 95 | 80 | 4.2375 | 0.386 | 3.8203e-13 | 0.0030035 | 4.429e-16 | 0 | 0 | 4.429e-16 | 4.2375
42194 | 20 | 95 | 80 | 4.2375 | 0.386 | 3.8203e-13 | 0.0030035 | 4.429e-16 | 0 | 0 | 4.429e-16 | 4.2375
42195 | 20 | 95 | 80 | 4.2375 | 0.386 | 3.8203e-13 | 0.0030035 | 4.429e-16 | 0 | 0 | 4.429e-16 | 4.2375
42196 | 20 | 95 | 80 | 4.2375 | 0.386 | 3.8203e-13 | 0.0030035 | 4.429e-16 | 0 | 0 | 4.429e-16 | 4.2375
42197 | 20 | 95 | 80 | 4.2375 | 0.386 | 3.8203e-13 | 0.0030035 | 4.429e-16 | 0 | 0 | 4.429e-16 | 4.2375
42198 | 20 | 95 | 80 | 4.2375 | 0.386 | 3.8203e-13 | 0.0030035 | 4.429e-16 | 0 | 0 | 4.429e-16 | 4.2375
42199 | 20 | 95 | 80 | 4.2375 | 0.386 | 3.8203e-13 | 0.0030035 | 4.429e-16 | 0 | 0 | 4.429e-16 | 4.2375
42200 | 20 | 95 | 80 | 4.2375 | 0.386 | 3.8203e-13 | 0.0030035 | 4.429e-16 | 0 | 0 | 4.429e-16 | 4.2375
42201 | 20 | 95 | 80 | 4.2375 | 0.386 | 3.8203e-13 | 0.0030035 | 4.429e-16 | 0 | 0 | 4.429e-16 | 4.2375
42202 | 20 | 95 | 80 | 4.2375 | 0.386 | 3.8203e-13 | 0.0030035 | 4.429e-16 | 0 | 0 | 4.429e-16 | 4.2375
42203 | 20 | 95 | 80 | 4.2375 | 0.386 | 3.8203e-13 | 0.0030035 | 4.429e-16 | 0 | 0 | 4.429e-16 | 4.2375
42204 | 20 | 95 | 80 | 4.2375 | 0.386 | 3.8203e-13 | 0.0030035 | 4.429e-16 | 0 | 0 | 4.429e-16 | 4.2375
42205 | 20 | 95 | 80 | 4.2375 | 0.386 | 3.8203e-13 | 0.0030035 | 4.429e-16 | 0 | 0 | 4.429e-16 | 4.2375
42206 | 20 | 95 | 80 | 4.2375 | 0.386 | 3.8203e-13 | 0.0030035 | 4.429e-16 | 0 | 0 | 4.429e-16 | 4.2375
42207 | 20 | 95 | 80 | 4.2375 | 0.386 | 3.8203e-13 | 0.0030035 | 4.429e-16 | 0 | 0 | 4.429e-16 | 4.2375
42208 | 20 | 95 | 80 | 4.2375 | 0.386 | 3.8203e-13 | 0.0030035 | 4.429e-16 | 0 | 0 | 4.429e-16 | 4.2375
42209 | 20 | 95 | 80 | 4.2375 | 0.386 | 3.8203e-13 | 0.0030035 | 4.429e-16 | 0 | 0 | 4.429e-16 | 4.2375
42210 | 20 | 95 | 80 | 4.2375 | 0.386 | 3.8203e-13 | 0.0030035 | 4.429e-16 | 0 | 0 | 4.429e-16 | 4.2375
42211 | 20 | 95 | 80 | 4.2375 | 0.386 | 3.8203e-13 | 0.0030035 | 4.429e-16 | 0 | 0 | 4.429e-16 | 4.2375
42212 | 20 | 95 | 80 | 4.2375 | 0.386 | 3.8203e-13 | 0.0030035 | 4.429e-16 | 0 | 0 | 4.429e-16 | 4.2375
42213 | 20 | 95 | 80 | 4.2375 | 0.386 | 3.8203e-13 | 0.0030035 | 4.429e-16 | 0 | 0 | 4.429e-16 | 4.2375
42214 | 20 | 95 | 80 | 4.2375 | 0.386 | 3.8203e-13 | 0.0030035 | 4.429e-16 | 0 | 0 | 4.429e-16 | 4.2375
42215 | 20 | 95 | 80 | 4.2375 | 0.386 | 3.8203e-13 | 0.0030035 | 4.429e-16 | 0 | 0 | 4.429e-16 | 4.2375
42216 | 20 | 95 | 80 | 4.2375 | 0.386 | 3.8203e-13 | 0.0030035 | 4.429e-16 | 0 | 0 | 4.429e-16 | 4.2375
42217 | 20 | 95 | 80 | 4.2375 | 0.386 | 3.8203e-13 | 0.0030035 | 4.429e-16 | 0 | 0 | 4.429e-16 | 4.2375
42218 | 20 | 95 | 80 | 4.2375 | 0.386 | 3.8203e-13 | 0.0030035 | 4.429e-16 | 0 | 0 | 4.429e-16 | 4.2375
42219 | 20 | 95 | 80 | 4.2375 | 0.386 | 3.8203e-13 | 0.0030035 | 4.429e-16 | 0 | 0 | 4.429e-16 | 4.2375
42220 | 20 | 95 | 80 | 4.2375 | 0.386 | 3.8203e-13 | 0.0030035 | 4.429e-16 | 0 | 0 | 4.429e-16 | 4.2375
42221 | 20 | 95 | 80 | 4.2375 | 0.386 | 3.8203e-13 | 0.0030035 | 4.429e-16 | 0 | 0 | 4.429e-16 | 4.2375
42222 | 20 | 95 | 80 | 4.2375 | 0.386 | 3.8203e-13 | 0.0030035 | 4.429e-16 | 0 | 0 | 4.429e-16 | 4.2375
42223 | 20 | 95 | 80 | 4.2375 | 0.386 | 3.8203e-13 | 0.0030035 | 4.429e-16 | 0 | 0 | 4.429e-16 | 4.2375
42224 | 20 | 95 | 80 | 4.2375 | 0.386 | 3.8203e-13 | 0.0030035 | 4.429e-16 | 0 | 0 | 4.429e-16 | 4.2375
42225 | 20 | 95 | 80 | 4.2375 | 0.386 | 3.8203e-13 | 0.0030035 | 4.429e-16 | 0 | 0 | 4.429e-16 | 4.2375
42226 | 20 | 95 | 80 | 4.2375 | 0.386 | 3.8203e-13 | 0.0030035 | 4.429e-16 | 0 | 0 | 4.429e-16 | 4.2375
42227 | 20 | 95 | 80 | 4.2375 | 0.386 | 3.8203e-13 | 0.0030035 | 4.429e-16 | 0 | 0 | 4.429e-16 | 4.2375
42228 | 20 | 95 | 80 | 4.2375 | 0.386 | 3.8203e-13 | 0.0030035 | 4.429e-16 | 0 | 0 | 4.429e-16 | 4.2375
42229 | 20 | 95 | 80 | 4.2375 | 0.386 | 3.8203e-13 | 0.0030035 | 4.429e-16 | 0 | 0 | 4.429e-16 | 4.2375
42230 | 20 | 95 | 80 | 4.2375 | 0.386 | 3.8203e-13 | 0.0030035 | 4.429e-16 | 0 | 0 | 4.429e-16 | 4.2375
42231 | 20 | 95 | 80 | 4.2375 | 0.386 | 3.8203e-13 | 0.0030035 | 4.429e-16 | 0 | 0 | 4.429e-16 | 4.2375
42232 | 20 | 95 | 80 | 4.2375 | 0.386 | 3.8203e-13 | 0.0030035 | 4.429e-16 | 0 | 0 | 4.429e-16 | 4.2375
42233 | 20 | 95 | 80 | 4.2375 | 0.386 | 3.8203e-13 | 0.0030035 | 4.429e-16 | 0 | 0 | 4.429e-16 | 4.2375
42234 | 20 | 95 | 80 | 4.2375 | 0.386 | 3.8203e-13 | 0.0030035 | 4.429e-16 | 0 | 0 | 4.429e-16 | 4.2375
42235 | 20 | 95 | 80 | 4.2375 | 0.386 | 3.8203e-13 | 0.0030035 | 4.429e-16 | 0 | 0 | 4.429e-16 | 4.2375
42236 | 20 | 95 | 80 | 4.2375 | 0.386 | 3.8203e-13 | 0.0030035 | 4.429e-16 | 0 | 0 | 4.429e-16 | 4.2375
42237 | 20 | 95 | 80 | 4.2375 | 0.386 | 3.8203e-13 | 0.0030035 | 4.429e-16 | 0 | 0 | 4.429e-16 | 4.2375
42238 | 20 | 95 | 80 | 4.2375 | 0.386 | 3.8203e-13 | 0.0030035 | 4.429e-16 | 0 | 0 | 4.429e-16 | 4.2375
42239 | 20 | 95 | 80 | 4.2375 | 0.386 | 3.8203e-13 | 0.0030035 | 4.429e-16 | 0 | 0 | 4.429e-16 | 4.2375
42240 | 20 | 95 | 80 | 4.2375 | 0.386 | 3.8203e-13 | 0.0030035 | 4.429e-16 | 0 | 0 | 4.429e-16 | 4.2375
42241 | 20 | 95 | 80 | 4.2375 | 0.386 | 3.8203e-13 | 0.0030035 | 4.429e-16 | 0 | 0 | 4.429e-16 | 4.2375
42242 | 20 | 95 | 80 | 4.2375 | 0.386 | 3.8203e-13 | 0.0030035 | 4.429e-16 | 0 | 0 | 4.429e-16 | 4.2375
42243 | 20 | 95 | 80 | 4.2375 | 0.386 | 3.8203e-13 | 0.0030035 | 4.429e-16 | 0 | 0 | 4.429e-16 | 4.2375
42244 | 20 | 95 | 80 | 4.2375 | 0.386 | 3.8203e-13 | 0.0030035 | 4.429e-16 | 0 | 0 | 4.429e-16 | 4.2375
42245 | 20 | 95 | 80 | 4.2375 | 0.386 | 3.8203e-13 | 0.0030035 | 4.429e-16 | 0 | 0 | 4.429e-16 | 4.2375
42246 | 20 | 95 | 80 | 4.2375 | 0.386 | 3.8203e-13 | 0.0030035 | 4.429e-16 | 0 | 0 | 4.429e-16 | 4.2375
42247 | 20 | 95 | 80 | 4.2375 | 0.386 | 3.8203e-13 | 0.0030035 | 4.429e-16 | 0 | 0 | 4.429e-16 | 4.2375
42248 | 20 | 95 | 80 | 4.2375 | 0.386 | 3.8203e-13 | 0.0030035 | 4.429e-16 | 0 | 0 | 4.429e-16 | 4.2375
42249 | 20 | 95 | 80 | 4.2375 | 0.386 | 3.8203e-13 | 0.0030035 | 4.429e-16 | 0 | 0 | 4.429e-16 | 4.2375
42250 | 20 | 95 | 80 | 4.2375 | 0.386 | 3.8203e-13 | 0.0030035 | 4.429e-16 | 0 | 0 | 4.429e-16 | 4.2375
42251 | 20 | 95 | 80 | 4.2375 | 0.386 | 3.8203e-13 | 0.0030035 | 4.429e-16 | 0 | 0 | 4.429e-16 | 4.2375
42252 | 20 | 95 | 80 | 4.2375 | 0.386 | 3.8203e-13 | 0.0030035 | 4.429e-16 | 0 | 0 | 4.429e-16 | 4.2375
42253 | 20 | 95 | 80 | 4.2375 | 0.386 | 3.8203e-13 | 0.0030035 | 4.429e-16 | 0 | 0 | 4.429e-16 | 4.2375
42254 | 20 | 95 | 80 | 4.2375 | 0.386 | 3.8203e-13 | 0.0030035 | 4.429e-16 | 0 | 0 | 4.429e-16 | 4.2375
42255 | 20 | 95 | 80 | 4.2375 | 0.386 | 3.8203e-13 | 0.0030035 | 4.429e-16 | 0 | 0 | 4.429e-16 | 4.2375
42256 | 20 | 95 | 80 | 4.2375 | 0.386 | 3.8203e-13 | 0.0030035 | 4.429e-16 | 0 | 0 | 4.429e-16 | 4.2375
42257 | 20 | 95 | 80 | 4.2375 | 0.386 | 3.8203e-13 | 0.0030035 | 4.429e-16 | 0 | 0 | 4.429e-16 | 4.2375
42258 | 20 | 95 | 80 | 4.2375 | 0.386 | 3.8203e-13 | 0.0030035 | 4.429e-16 | 0 | 0 | 4.429e-16 | 4.2375
42259 | 20 | 95 | 80 | 4.2375 | 0.386 | 3.8203e-13 | 0.0030035 | 4.429e-16 | 0 | 0 | 4.429e-16 | 4.2375
42260 | 20 | 95 | 80 | 4.2375 | 0.386 | 3.8203e-13 | 0.0030035 | 4.429e-16 | 0 | 0 | 4.429e-16 | 4.2375
42261 | 20 | 95 | 80 | 4.2375 | 0.386 | 3.8203e-13 | 0.0030035 | 4.429e-16 | 0 | 0 | 4.429e-16 | 4.2375
42262 | 20 | 95 | 80 | 4.2375 | 0.386 | 3.8203e-13 | 0.0030035 | 4.429e-16 | 0 | 0 | 4.429e-16 | 4.2375
42263 | 20 | 95 | 80 | 4.2375 | 0.386 | 3.8203e-13 | 0.0030035 | 4.429e-16 | 0 | 0 | 4.429e-16 | 4.2375
42264 | 20 | 95 | 80 | 4.2375 | 0.386 | 3.8203e-13 | 0.0030035 | 4.429e-16 | 0 | 0 | 4.429e-16 | 4.2375
42265 | 20 | 95 | 80 | 4.2375 | 0.386 | 3.8203e-13 | 0.0030035 | 4.429e-16 | 0 | 0 | 4.429e-16 | 4.2375
42266 | 20 | 95 | 80 | 4.2375 | 0.386 | 3.8203e-13 | 0.0030035 | 4.429e-16 | 0 | 0 | 4.429e-16 | 4.2375
42267 | 20 | 95 | 80 | 4.2375 | 0.386 | 3.8203e-13 | 0.0030035 | 4.429e-16 | 0 | 0 | 4.429e-16 | 4.2375
42268 | 20 | 95 | 80 | 4.2375 | 0.386 | 3.8203e-13 | 0.0030035 | 4.429e-16 | 0 | 0 | 4.429e-16 | 4.2375
42269 | 20 | 95 | 80 | 4.2375 | 0.386 | 3.8203e-13 | 0.0030035 | 4.429e-16 | 0 | 0 | 4.429e-16 | 4.2375
42270 | 20 | 95 | 80 | 4.2375 | 0.386 | 3.8203e-13 | 0.0030035 | 4.429e-16 | 0 | 0 | 4.429e-16 | 4.2375
42271 | 20 | 95 | 80 | 4.2375 | 0.386 | 3.8203e-13 | 0.0030035 | 4.429e-16 | 0 | 0 | 4.429e-16 | 4.2375
42272 | 20 | 95 | 80 | 4.2375 | 0.386 | 3.8203e-13 | 0.0030035 | 4.429e-16 | 0 | 0 | 4.429e-16 | 4.2375
42273 | 20 | 95 | 80 | 4.2375 | 0.386 | 3.8203e-13 | 0.0030035 | 4.429e-16 | 0 | 0 | 4.429e-16 | 4.2375
42274 | 20 | 95 | 80 | 4.2375 | 0.386 | 3.8203e-13 | 0.0030035 | 4.429e-16 | 0 | 0 | 4.429e-16 | 4.2375
42275 | 20 | 95 | 80 | 4.2375 | 0.386 | 3.8203e-13 | 0.0030035 | 4.429e-16 | 0 | 0 | 4.429e-16 | 4.2375
42276 | 20 | 95 | 80 | 4.2375 | 0.386 | 3.8203e-13 | 0.0030035 | 4.429e-16 | 0 | 0 | 4.429e-16 | 4.2375
42277 | 20 | 95 | 80 | 4.2375 | 0.386 | 3.8203e-13 | 0.0030035 | 4.429e-16 | 0 | 0 | 4.429e-16 | 4.2375
42278 | 20 | 95 | 80 | 4.2375 | 0.386 | 3.8203e-13 | 0.0030035 | 4.429e-16 | 0 | 0 | 4.429e-16 | 4.2375
42279 | 20 | 95 | 80 | 4.2375 | 0.386 | 3.8203e-13 | 0.0030035 | 4.429e-16 | 0 | 0 | 4.429e-16 | 4.2375
42280 | 20 | 95 | 80 | 4.2375 | 0.386 | 3.8203e-13 | 0.0030035 | 4.429e-16 | 0 | 0 | 4.429e-16 | 4.2375
42281 | 20 | 95 | 80 | 4.2375 | 0.386 | 3.8203e-13 | 0.0030035 | 4.429e-16 | 0 | 0 | 4.429e-16 | 4.2375
42282 | 20 | 95 | 80 | 4.2375 | 0.386 | 3.8203e-13 | 0.0030035 | 4.429e-16 | 0 | 0 | 4.429e-16 | 4.2375
42283 | 20 | 95 | 80 | 4.2375 | 0.386 | 3.8203e-13 | 0.0030035 | 4.429e-16 | 0 | 0 | 4.429e-16 | 4.2375
42284 | 20 | 95 | 80 | 4.2375 | 0.386 | 3.8203e-13 | 0.0030035 | 4.429e-16 | 0 | 0 | 4.429e-16 | 4.2375
42285 | 20 | 95 | 80 | 4.2375 | 0.386 | 3.8203e-13 | 0.0030035 | 4.429e-16 | 0 | 0 | 4.429e-16 | 4.2375
42286 | 20 | 95 | 80 | 4.2375 | 0.386 | 3.8203e-13 | 0.0030035 | 4.429e-16 | 0 | 0 | 4.429e-16 | 4.2375
42287 | 20 | 95 | 80 | 4.2375 | 0.386 | 3.8203e-13 | 0.0030035 | 4.429e-16 | 0 | 0 | 4.429e-16 | 4.2375
42288 | 20 | 95 | 80 | 4.2375 | 0.386 | 3.8203e-13 | 0.0030035 | 4.429e-16 | 0 | 0 | 4.429e-16 | 4.2375
42289 | 20 | 95 | 80 | 4.2375 | 0.386 | 3.8203e-13 | 0.0030035 | 4.429e-16 | 0 | 0 | 4.429e-16 | 4.2375
42290 | 20 | 95 | 80 | 4.2375 | 0.386 | 3.8203e-13 | 0.0030035 | 4.429e-16 | 0 | 0 | 4.429e-16 | 4.2375
42291 | 20 | 95 | 80 | 4.2375 | 0.386 | 3.8203e-13 | 0.0030035 | 4.429e-16 | 0 | 0 | 4.429e-16 | 4.2375
42292 | 20 | 95 | 80 | 4.2375 | 0.386 | 3.8203e-13 | 0.0030035 | 4.429e-16 | 0 | 0 | 4.429e-16 | 4.2375
42293 | 20 | 95 | 80 | 4.2375 | 0.386 | 3.8203e-13 | 0.0030035 | 4.429e-16 | 0 | 0 | 4.429e-16 | 4.2375
42294 | 20 | 95 | 80 | 4.2375 | 0.386 | 3.8203e-13 | 0.0030035 | 4.429e-16 | 0 | 0 | 4.429e-16 | 4.2375
42295 | 20 | 95 | 80 | 4.2375 | 0.386 | 3.8203e-13 | 0.0030035 | 4.429e-16 | 0 | 0 | 4.429e-16 | 4.2375
42296 | 20 | 95 | 80 | 4.2375 | 0.386 | 3.8203e-13 | 0.0030035 | 4.429e-16 | 0 | 0 | 4.429e-16 | 4.2375
42297 | 20 | 95 | 80 | 4.2375 | 0.386 | 3.8203e-13 | 0.0030035 | 4.429e-16 | 0 | 0 | 4.429e-16 | 4.2375
42298 | 20 | 95 | 80 | 4.2375 | 0.386 | 3.8203e-13 | 0.0030035 | 4.429e-16 | 0 | 0 | 4.429e-16 | 4.2375
42299 | 20 | 95 | 80 | 4.2375 | 0.386 | 3.8203e-13 | 0.0030035 | 4.429e-16 | 0 | 0 | 4.429e-16 | 4.2375
42300 | 20 | 95 | 80 | 4.2375 | 0.386 | 3.8203e-13 | 0.0030035 | 4.429e-16 | 0 | 0 | 4.429e-16 | 4.2375
42301 | 20 | 95 | 80 | 4.2375 | 0.386 | 3.8203e-13 | 0.0030035 | 4.429e-16 | 0 | 0 | 4.429e-16 | 4.2375
42302 | 20 | 95 | 80 | 4.2375 | 0.386 | 3.8203e-13 | 0.0030035 | 4.429e-16 | 0 | 0 | 4.429e-16 | 4.2375
42303 | 20 | 95 | 80 | 4.2375 | 0.386 | 3.8203e-13 | 0.0030035 | 4.429e-16 | 0 | 0 | 4.429e-16 | 4.2375
42304 | 20 | 95 | 80 | 4.2375 | 0.386 | 3.8203e-13 | 0.0030035 | 4.429e-16 | 0 | 0 | 4.429e-16 | 4.2375
42305 | 20 | 95 | 80 | 4.2375 | 0.386 | 3.8203e-13 | 0.0030035 | 4.429e-16 | 0 | 0 | 4.429e-16 | 4.2375
42306 | 20 | 95 | 80 | 4.2375 | 0.386 | 3.8203e-13 | 0.0030035 | 4.429e-16 | 0 | 0 | 4.429e-16 | 4.2375
42307 | 20 | 95 | 80 | 4.2375 | 0.386 | 3.8203e-13 | 0.0030035 | 4.429e-16 | 0 | 0 | 4.429e-16 | 4.2375
42308 | 20 | 95 | 80 | 4.2375 | 0.386 | 3.8203e-13 | 0.0030035 | 4.429e-16 | 0 | 0 | 4.429e-16 | 4.2375
42309 | 20 | 95 | 80 | 4.2375 | 0.386 | 3.8203e-13 | 0.0030035 | 4.429e-16 | 0 | 0 | 4.429e-16 | 4.2375
42310 | 20 | 95 | 80 | 4.2375 | 0.386 | 3.8203e-13 | 0.0030035 | 4.429e-16 | 0 | 0 | 4.429e-16 | 4.2375
42311 | 20 | 95 | 80 | 4.2375 | 0.386 | 3.8203e-13 | 0.0030035 | 4.429e-16 | 0 | 0 | 4.429e-16 | 4.2375
42312 | 20 | 95 | 80 | 4.2375 | 0.386 | 3.8203e-13 | 0.0030035 | 4.429e-16 | 0 | 0 | 4.429e-16 | 4.2375
42313 | 20 | 95 | 80 | 4.2375 | 0.386 | 3.8203e-13 | 0.0030035 | 4.429e-16 | 0 | 0 | 4.429e-16 | 4.2375
42314 | 20 | 95 | 80 | 4.2375 | 0.386 | 3.8203e-13 | 0.0030035 | 4.429e-16 | 0 | 0 | 4.429e-16 | 4.2375
42315 | 20 | 95 | 80 | 4.2375 | 0.386 | 3.8203e-13 | 0.0030035 | 4.429e-16 | 0 | 0 | 4.429e-16 | 4.2375
42316 | 20 | 95 | 80 | 4.2375 | 0.386 | 3.8203e-13 | 0.0030035 | 4.429e-16 | 0 | 0 | 4.429e-16 | 4.2375
42317 | 20 | 95 | 80 | 4.2375 | 0.386 | 3.8203e-13 | 0.0030035 | 4.429e-16 | 0 | 0 | 4.429e-16 | 4.2375
42318 | 20 | 95 | 80 | 4.2375 | 0.386 | 3.8203e-13 | 0.0030035 | 4.429e-16 | 0 | 0 | 4.429e-16 | 4.2375
42319 | 20 | 95 | 80 | 4.2375 | 0.386 | 3.8203e-13 | 0.0030035 | 4.429e-16 | 0 | 0 | 4.429e-16 | 4.2375
42320 | 20 | 95 | 80 | 4.2375 | 0.386 | 3.8203e-13 | 0.0030035 | 4.429e-16 | 0 | 0 | 4.429e-16 | 4.2375
42321 | 20 | 95 | 80 | 4.2375 | 0.386 | 3.8203e-13 | 0.0030035 | 4.429e-16 | 0 | 0 | 4.429e-16 | 4.2375
42322 | 20 | 95 | 80 | 4.2375 | 0.386 | 3.8203e-13 | 0.0030035 | 4.429e-16 | 0 | 0 | 4.429e-16 | 4.2375
42323 | 20 | 95 | 80 | 4.2375 | 0.386 | 3.8203e-13 | 0.0030035 | 4.429e-16 | 0 | 0 | 4.429e-16 | 4.2375
42324 | 20 | 95 | 80 | 4.2375 | 0.386 | 3.8203e-13 | 0.0030035 | 4.429e-16 | 0 | 0 | 4.429e-16 | 4.2375
42325 | 20 | 95 | 80 | 4.2375 | 0.386 | 3.8203e-13 | 0.0030035 | 4.429e-16 | 0 | 0 | 4.429e-16 | 4.2375
42326 | 20 | 95 | 80 | 4.2375 | 0.386 | 3.8203e-13 | 0.0030035 | 4.429e-16 | 0 | 0 | 4.429e-16 | 4.2375
42327 | 20 | 95 | 80 | 4.2375 | 0.386 | 3.8203e-13 | 0.0030035 | 4.429e-16 | 0 | 0 | 4.429e-16 | 4.2375
42328 | 20 | 95 | 80 | 4.2375 | 0.386 | 3.8203e-13 | 0.0030035 | 4.429e-16 | 0 | 0 | 4.429e-16 | 4.2375
42329 | 20 | 95 | 80 | 4.2375 | 0.386 | 3.8203e-13 | 0.0030035 | 4.429e-16 | 0 | 0 | 4.429e-16 | 4.2375
42330 | 20 | 95 | 80 | 4.2375 | 0.386 | 3.8203e-13 | 0.0030035 | 4.429e-16 | 0 | 0 | 4.429e-16 | 4.2375
42331 | 20 | 95 | 80 | 4.2375 | 0.386 | 3.8203e-13 | 0.0030035 | 4.429e-16 | 0 | 0 | 4.429e-16 | 4.2375
42332 | 20 | 95 | 80 | 4.2375 | 0.386 | 3.8203e-13 | 0.0030035 | 4.429e-16 | 0 | 0 | 4.429e-16 | 4.2375
42333 | 20 | 95 | 80 | 4.2375 | 0.386 | 3.8203e-13 | 0.0030035 | 4.429e-16 | 0 | 0 | 4.429e-16 | 4.2375
42334 | 20 | 95 | 80 | 4.2375 | 0.386 | 3.8203e-13 | 0.0030035 | 4.429e-16 | 0 | 0 | 4.429e-16 | 4.2375
42335 | 20 | 95 | 80 | 4.2375 | 0.386 | 3.8203e-13 | 0.0030035 | 4.429e-16 | 0 | 0 | 4.429e-16 | 4.2375
42336 | 20 | 95 | 80 | 4.2375 | 0.386 | 3.8203e-13 | 0.0030035 | 4.429e-16 | 0 | 0 | 4.429e-16 | 4.2375
42337 | 20 | 95 | 80 | 4.2375 | 0.386 | 3.8203e-13 | 0.0030035 | 4.429e-16 | 0 | 0 | 4.429e-16 | 4.2375
42338 | 20 | 95 | 80 | 4.2375 | 0.386 | 3.8203e-13 | 0.0030035 | 4.429e-16 | 0 | 0 | 4.429e-16 | 4.2375
42339 | 20 | 95 | 80 | 4.2375 | 0.386 | 3.8203e-13 | 0.0030035 | 4.429e-16 | 0 | 0 | 4.429e-16 | 4.2375
42340 | 20 | 95 | 80 | 4.2375 | 0.386 | 3.8203e-13 | 0.0030035 | 4.429e-16 | 0 | 0 | 4.429e-16 | 4.2375
42341 | 20 | 95 | 80 | 4.2375 | 0.386 | 3.8203e-13 | 0.0030035 | 4.429e-16 | 0 | 0 | 4.429e-16 | 4.2375
42342 | 20 | 95 | 80 | 4.2375 | 0.386 | 3.8203e-13 | 0.0030035 | 4.429e-16 | 0 | 0 | 4.429e-16 | 4.2375
42343 | 20 | 95 | 80 | 4.2375 | 0.386 | 3.8203e-13 | 0.0030035 | 4.429e-16 | 0 | 0 | 4.429e-16 | 4.2375
42344 | 20 | 95 | 80 | 4.2375 | 0.386 | 3.8203e-13 | 0.0030035 | 4.429e-16 | 0 | 0 | 4.429e-16 | 4.2375
42345 | 20 | 95 | 80 | 4.2375 | 0.386 | 3.8203e-13 | 0.0030035 | 4.429e-16 | 0 | 0 | 4.429e-16 | 4.2375
42346 | 20 | 95 | 80 | 4.2375 | 0.386 | 3.8203e-13 | 0.0030035 | 4.429e-16 | 0 | 0 | 4.429e-16 | 4.2375
42347 | 20 | 95 | 80 | 4.2375 | 0.386 | 3.8203e-13 | 0.0030035 | 4.429e-16 | 0 | 0 | 4.429e-16 | 4.2375
42348 | 20 | 95 | 80 | 4.2375 | 0.386 | 3.8203e-13 | 0.0030035 | 4.429e-16 | 0 | 0 | 4.429e-16 | 4.2375
42349 | 20 | 95 | 80 | 4.2375 | 0.386 | 3.8203e-13 | 0.0030035 | 4.429e-16 | 0 | 0 | 4.429e-16 | 4.2375
42350 | 20 | 95 | 80 | 4.2375 | 0.386 | 3.8203e-13 | 0.0030035 | 4.429e-16 | 0 | 0 | 4.429e-16 | 4.2375
42351 | 20 | 95 | 80 | 4.2375 | 0.386 | 3.8203e-13 | 0.0030035 | 4.429e-16 | 0 | 0 | 4.429e-16 | 4.2375
42352 | 20 | 95 | 80 | 4.2375 | 0.386 | 3.8203e-13 | 0.0030035 | 4.429e-16 | 0 | 0 | 4.429e-16 | 4.2375
42353 | 20 | 95 | 80 | 4.2375 | 0.386 | 3.8203e-13 | 0.0030035 | 4.429e-16 | 0 | 0 | 4.429e-16 | 4.2375
42354 | 20 | 95 | 80 | 4.2375 | 0.386 | 3.8203e-13 | 0.0030035 | 4.429e-16 | 0 | 0 | 4.429e-16 | 4.2375
42355 | 20 | 95 | 80 | 4.2375 | 0.386 | 3.8203e-13 | 0.0030035 | 4.429e-16 | 0 | 0 | 4.429e-16 | 4.2375
42356 | 20 | 95 | 80 | 4.2375 | 0.386 | 3.8203e-13 | 0.0030035 | 4.429e-16 | 0 | 0 | 4.429e-16 | 4.2375
42357 | 20 | 95 | 80 | 4.2375 | 0.386 | 3.8203e-13 | 0.0030035 | 4.429e-16 | 0 | 0 | 4.429e-16 | 4.2375
42358 | 20 | 95 | 80 | 4.2375 | 0.386 | 3.8203e-13 | 0.0030035 | 4.429e-16 | 0 | 0 | 4.429e-16 | 4.2375
42359 | 20 | 95 | 80 | 4.2375 | 0.386 | 3.8203e-13 | 0.0030035 | 4.429e-16 | 0 | 0 | 4.429e-16 | 4.2375
42360 | 20 | 95 | 80 | 4.2375 | 0.386 | 3.8203e-13 | 0.0030035 | 4.429e-16 | 0 | 0 | 4.429e-16 | 4.2375
42361 | 20 | 95 | 80 | 4.2375 | 0.386 | 3.8203e-13 | 0.0030035 | 4.429e-16 | 0 | 0 | 4.429e-16 | 4.2375
42362 | 20 | 95 | 80 | 4.2375 | 0.386 | 3.8203e-13 | 0.0030035 | 4.429e-16 | 0 | 0 | 4.429e-16 | 4.2375
42363 | 20 | 95 | 80 | 4.2375 | 0.386 | 3.8203e-13 | 0.0030035 | 4.429e-16 | 0 | 0 | 4.429e-16 | 4.2375
42364 | 20 | 95 | 80 | 4.2375 | 0.386 | 3.8203e-13 | 0.0030035 | 4.429e-16 | 0 | 0 | 4.429e-16 | 4.2375
42365 | 20 | 95 | 80 | 4.2375 | 0.386 | 3.8203e-13 | 0.0030035 | 4.429e-16 | 0 | 0 | 4.429e-16 | 4.2375
42366 | 20 | 95 | 80 | 4.2375 | 0.386 | 3.8203e-13 | 0.0030035 | 4.429e-16 | 0 | 0 | 4.429e-16 | 4.2375
42367 | 20 | 95 | 80 | 4.2375 | 0.386 | 3.8203e-13 | 0.0030035 | 4.429e-16 | 0 | 0 | 4.429e-16 | 4.2375
42368 | 20 | 95 | 80 | 4.2375 | 0.386 | 3.8203e-13 | 0.0030035 | 4.429e-16 | 0 | 0 | 4.429e-16 | 4.2375
42369 | 20 | 95 | 80 | 4.2375 | 0.386 | 3.8203e-13 | 0.0030035 | 4.429e-16 | 0 | 0 | 4.429e-16 | 4.2375
42370 | 20 | 95 | 80 | 4.2375 | 0.386 | 3.8203e-13 | 0.0030035 | 4.429e-16 | 0 | 0 | 4.429e-16 | 4.2375
42371 | 20 | 95 | 80 | 4.2375 | 0.386 | 3.8203e-13 | 0.0030035 | 4.429e-16 | 0 | 0 | 4.429e-16 | 4.2375
42372 | 20 | 95 | 80 | 4.2375 | 0.386 | 3.8203e-13 | 0.0030035 | 4.429e-16 | 0 | 0 | 4.429e-16 | 4.2375
42373 | 20 | 95 | 80 | 4.2375 | 0.386 | 3.8203e-13 | 0.0030035 | 4.429e-16 | 0 | 0 | 4.429e-16 | 4.2375
42374 | 20 | 95 | 80 | 4.2375 | 0.386 | 3.8203e-13 | 0.0030035 | 4.429e-16 | 0 | 0 | 4.429e-16 | 4.2375
42375 | 20 | 95 | 80 | 4.2375 | 0.386 | 3.8203e-13 | 0.0030035 | 4.429e-16 | 0 | 0 | 4.429e-16 | 4.2375
42376 | 20 | 95 | 80 | 4.2375 | 0.386 | 3.8203e-13 | 0.0030035 | 4.429e-16 | 0 | 0 | 4.429e-16 | 4.2375
42377 | 20 | 95 | 80 | 4.2375 | 0.386 | 3.8203e-13 | 0.0030035 | 4.429e-16 | 0 | 0 | 4.429e-16 | 4.2375
42378 | 20 | 95 | 80 | 4.2375 | 0.386 | 3.8203e-13 | 0.0030035 | 4.429e-16 | 0 | 0 | 4.429e-16 | 4.2375
42379 | 20 | 95 | 80 | 4.2375 | 0.386 | 3.8203e-13 | 0.0030035 | 4.429e-16 | 0 | 0 | 4.429e-16 | 4.2375
42380 | 20 | 95 | 80 | 4.2375 | 0.386 | 3.8203e-13 | 0.0030035 | 4.429e-16 | 0 | 0 | 4.429e-16 | 4.2375
42381 | 20 | 95 | 80 | 4.2375 | 0.386 | 3.8203e-13 | 0.0030035 | 4.429e-16 | 0 | 0 | 4.429e-16 | 4.2375
42382 | 20 | 95 | 80 | 4.2375 | 0.386 | 3.8203e-13 | 0.0030035 | 4.429e-16 | 0 | 0 | 4.429e-16 | 4.2375
42383 | 20 | 95 | 80 | 4.2375 | 0.386 | 3.8203e-13 | 0.0030035 | 4.429e-16 | 0 | 0 | 4.429e-16 | 4.2375
42384 | 20 | 95 | 80 | 4.2375 | 0.386 | 3.8203e-13 | 0.0030035 | 4.429e-16 | 0 | 0 | 4.429e-16 | 4.2375
42385 | 20 | 95 | 80 | 4.2375 | 0.386 | 3.8203e-13 | 0.0030035 | 4.429e-16 | 0 | 0 | 4.429e-16 | 4.2375
42386 | 20 | 95 | 80 | 4.2375 | 0.386 | 3.8203e-13 | 0.0030035 | 4.429e-16 | 0 | 0 | 4.429e-16 | 4.2375
42387 | 20 | 95 | 80 | 4.2375 | 0.386 | 3.8203e-13 | 0.0030035 | 4.429e-16 | 0 | 0 | 4.429e-16 | 4.2375
42388 | 20 | 95 | 80 | 4.2375 | 0.386 | 3.8203e-13 | 0.0030035 | 4.429e-16 | 0 | 0 | 4.429e-16 | 4.2375
42389 | 20 | 95 | 80 | 4.2375 | 0.386 | 3.8203e-13 | 0.0030035 | 4.429e-16 | 0 | 0 | 4.429e-16 | 4.2375
42390 | 20 | 95 | 80 | 4.2375 | 0.386 | 3.8203e-13 | 0.0030035 | 4.429e-16 | 0 | 0 | 4.429e-16 | 4.2375
42391 | 20 | 95 | 80 | 4.2375 | 0.386 | 3.8203e-13 | 0.0030035 | 4.429e-16 | 0 | 0 | 4.429e-16 | 4.2375
42392 | 20 | 95 | 80 | 4.2375 | 0.386 | 3.8203e-13 | 0.0030035 | 4.429e-16 | 0 | 0 | 4.429e-16 | 4.2375
42393 | 20 | 95 | 80 | 4.2375 | 0.386 | 3.8203e-13 | 0.0030035 | 4.429e-16 | 0 | 0 | 4.429e-16 | 4.2375
42394 | 20 | 95 | 80 | 4.2375 | 0.386 | 3.8203e-13 | 0.0030035 | 4.429e-16 | 0 | 0 | 4.429e-16 | 4.2375
42395 | 20 | 95 | 80 | 4.2375 | 0.386 | 3.8203e-13 | 0.0030035 | 4.429e-16 | 0 | 0 | 4.429e-16 | 4.2375
42396 | 20 | 95 | 80 | 4.2375 | 0.386 | 3.8203e-13 | 0.0030035 | 4.429e-16 | 0 | 0 | 4.429e-16 | 4.2375
42397 | 20 | 95 | 80 | 4.2375 | 0.386 | 3.8203e-13 | 0.0030035 | 4.429e-16 | 0 | 0 | 4.429e-16 | 4.2375
42398 | 20 | 95 | 80 | 4.2375 | 0.386 | 3.8203e-13 | 0.0030035 | 4.429e-16 | 0 | 0 | 4.429e-16 | 4.2375
42399 | 20 | 95 | 80 | 4.2375 | 0.386 | 3.8203e-13 | 0.0030035 | 4.429e-16 | 0 | 0 | 4.429e-16 | 4.2375
42400 | 20 | 95 | 80 | 4.2375 | 0.386 | 3.8203e-13 | 0.0030035 | 4.429e-16 | 0 | 0 | 4.429e-16 | 4.2375
42401 | 20 | 95 | 80 | 4.2375 | 0.386 | 3.8203e-13 | 0.0030035 | 4.429e-16 | 0 | 0 | 4.429e-16 | 4.2375
42402 | 20 | 95 | 80 | 4.2375 | 0.386 | 3.8203e-13 | 0.0030035 | 4.429e-16 | 0 | 0 | 4.429e-16 | 4.2375
42403 | 20 | 95 | 80 | 4.2375 | 0.386 | 3.8203e-13 | 0.0030035 | 4.429e-16 | 0 | 0 | 4.429e-16 | 4.2375
42404 | 20 | 95 | 80 | 4.2375 | 0.386 | 3.8203e-13 | 0.0030035 | 4.429e-16 | 0 | 0 | 4.429e-16 | 4.2375
42405 | 20 | 95 | 80 | 4.2375 | 0.386 | 3.8203e-13 | 0.0030035 | 4.429e-16 | 0 | 0 | 4.429e-16 | 4.2375
42406 | 20 | 95 | 80 | 4.2375 | 0.386 | 3.8203e-13 | 0.0030035 | 4.429e-16 | 0 | 0 | 4.429e-16 | 4.2375
42407 | 20 | 95 | 80 | 4.2375 | 0.386 | 3.8203e-13 | 0.0030035 | 4.429e-16 | 0 | 0 | 4.429e-16 | 4.2375
42408 | 20 | 95 | 80 | 4.2375 | 0.386 | 3.8203e-13 | 0.0030035 | 4.429e-16 | 0 | 0 | 4.429e-16 | 4.2375
42409 | 20 | 95 | 80 | 4.2375 | 0.386 | 3.8203e-13 | 0.0030035 | 4.429e-16 | 0 | 0 | 4.429e-16 | 4.2375
42410 | 20 | 95 | 80 | 4.2375 | 0.386 | 3.8203e-13 | 0.0030035 | 4.429e-16 | 0 | 0 | 4.429e-16 | 4.2375
42411 | 20 | 95 | 80 | 4.2375 | 0.386 | 3.8203e-13 | 0.0030035 | 4.429e-16 | 0 | 0 | 4.429e-16 | 4.2375
42412 | 20 | 95 | 80 | 4.2375 | 0.386 | 3.8203e-13 | 0.0030035 | 4.429e-16 | 0 | 0 | 4.429e-16 | 4.2375
42413 | 20 | 95 | 80 | 4.2375 | 0.386 | 3.8203e-13 | 0.0030035 | 4.429e-16 | 0 | 0 | 4.429e-16 | 4.2375
42414 | 20 | 95 | 80 | 4.2375 | 0.386 | 3.8203e-13 | 0.0030035 | 4.429e-16 | 0 | 0 | 4.429e-16 | 4.2375
42415 | 20 | 95 | 80 | 4.2375 | 0.386 | 3.8203e-13 | 0.0030035 | 4.429e-16 | 0 | 0 | 4.429e-16 | 4.2375
42416 | 20 | 95 | 80 | 4.2375 | 0.386 | 3.8203e-13 | 0.0030035 | 4.429e-16 | 0 | 0 | 4.429e-16 | 4.2375
42417 | 20 | 95 | 80 | 4.2375 | 0.386 | 3.8203e-13 | 0.0030035 | 4.429e-16 | 0 | 0 | 4.429e-16 | 4.2375
42418 | 20 | 95 | 80 | 4.2375 | 0.386 | 3.8203e-13 | 0.0030035 | 4.429e-16 | 0 | 0 | 4.429e-16 | 4.2375
42419 | 20 | 95 | 80 | 4.2375 | 0.386 | 3.8203e-13 | 0.0030035 | 4.429e-16 | 0 | 0 | 4.429e-16 | 4.2375
42420 | 20 | 95 | 80 | 4.2375 | 0.386 | 3.8203e-13 | 0.0030035 | 4.429e-16 | 0 | 0 | 4.429e-16 | 4.2375
42421 | 20 | 95 | 80 | 4.2375 | 0.386 | 3.8203e-13 | 0.0030035 | 4.429e-16 | 0 | 0 | 4.429e-16 | 4.2375
42422 | 20 | 95 | 80 | 4.2375 | 0.386 | 3.8203e-13 | 0.0030035 | 4.429e-16 | 0 | 0 | 4.429e-16 | 4.2375
42423 | 20 | 95 | 80 | 4.2375 | 0.386 | 3.8203e-13 | 0.0030035 | 4.429e-16 | 0 | 0 | 4.429e-16 | 4.2375
42424 | 20 | 95 | 80 | 4.2375 | 0.386 | 3.8203e-13 | 0.0030035 | 4.429e-16 | 0 | 0 | 4.429e-16 | 4.2375
42425 | 20 | 95 | 80 | 4.2375 | 0.386 | 3.8203e-13 | 0.0030035 | 4.429e-16 | 0 | 0 | 4.429e-16 | 4.2375
42426 | 20 | 95 | 80 | 4.2375 | 0.386 | 3.8203e-13 | 0.0030035 | 4.429e-16 | 0 | 0 | 4.429e-16 | 4.2375
42427 | 20 | 95 | 80 | 4.2375 | 0.386 | 3.8203e-13 | 0.0030035 | 4.429e-16 | 0 | 0 | 4.429e-16 | 4.2375
42428 | 20 | 95 | 80 | 4.2375 | 0.386 | 3.8203e-13 | 0.0030035 | 4.429e-16 | 0 | 0 | 4.429e-16 | 4.2375
42429 | 20 | 95 | 80 | 4.2375 | 0.386 | 3.8203e-13 | 0.0030035 | 4.429e-16 | 0 | 0 | 4.429e-16 | 4.2375
42430 | 20 | 95 | 80 | 4.2375 | 0.386 | 3.8203e-13 | 0.0030035 | 4.429e-16 | 0 | 0 | 4.429e-16 | 4.2375
42431 | 20 | 95 | 80 | 4.2375 | 0.386 | 3.8203e-13 | 0.0030035 | 4.429e-16 | 0 | 0 | 4.429e-16 | 4.2375
42432 | 20 | 95 | 80 | 4.2375 | 0.386 | 3.8203e-13 | 0.0030035 | 4.429e-16 | 0 | 0 | 4.429e-16 | 4.2375
42433 | 20 | 95 | 80 | 4.2375 | 0.386 | 3.8203e-13 | 0.0030035 | 4.429e-16 | 0 | 0 | 4.429e-16 | 4.2375
42434 | 20 | 95 | 80 | 4.2375 | 0.386 | 3.8203e-13 | 0.0030035 | 4.429e-16 | 0 | 0 | 4.429e-16 | 4.2375
42435 | 20 | 95 | 80 | 4.2375 | 0.386 | 3.8203e-13 | 0.0030035 | 4.429e-16 | 0 | 0 | 4.429e-16 | 4.2375
42436 | 20 | 95 | 80 | 4.2375 | 0.386 | 3.8203e-13 | 0.0030035 | 4.429e-16 | 0 | 0 | 4.429e-16 | 4.2375
42437 | 20 | 95 | 80 | 4.2375 | 0.386 | 3.8203e-13 | 0.0030035 | 4.429e-16 | 0 | 0 | 4.429e-16 | 4.2375
42438 | 20 | 95 | 80 | 4.2375 | 0.386 | 3.8203e-13 | 0.0030035 | 4.429e-16 | 0 | 0 | 4.429e-16 | 4.2375
42439 | 20 | 95 | 80 | 4.2375 | 0.386 | 3.8203e-13 | 0.0030035 | 4.429e-16 | 0 | 0 | 4.429e-16 | 4.2375
42440 | 20 | 95 | 80 | 4.2375 | 0.386 | 3.8203e-13 | 0.0030035 | 4.429e-16 | 0 | 0 | 4.429e-16 | 4.2375
42441 | 20 | 95 | 80 | 4.2375 | 0.386 | 3.8203e-13 | 0.0030035 | 4.429e-16 | 0 | 0 | 4.429e-16 | 4.2375
42442 | 20 | 95 | 80 | 4.2375 | 0.386 | 3.8203e-13 | 0.0030035 | 4.429e-16 | 0 | 0 | 4.429e-16 | 4.2375
42443 | 20 | 95 | 80 | 4.2375 | 0.386 | 3.8203e-13 | 0.0030035 | 4.429e-16 | 0 | 0 | 4.429e-16 | 4.2375
42444 | 20 | 95 | 80 | 4.2375 | 0.386 | 3.8203e-13 | 0.0030035 | 4.429e-16 | 0 | 0 | 4.429e-16 | 4.2375
42445 | 20 | 95 | 80 | 4.2375 | 0.386 | 3.8203e-13 | 0.0030035 | 4.429e-16 | 0 | 0 | 4.429e-16 | 4.2375
42446 | 20 | 95 | 80 | 4.2375 | 0.386 | 3.8203e-13 | 0.0030035 | 4.429e-16 | 0 | 0 | 4.429e-16 | 4.2375
42447 | 20 | 95 | 80 | 4.2375 | 0.386 | 3.8203e-13 | 0.0030035 | 4.429e-16 | 0 | 0 | 4.429e-16 | 4.2375
42448 | 20 | 95 | 80 | 4.2375 | 0.386 | 3.8203e-13 | 0.0030035 | 4.429e-16 | 0 | 0 | 4.429e-16 | 4.2375
42449 | 20 | 95 | 80 | 4.2375 | 0.386 | 3.8203e-13 | 0.0030035 | 4.429e-16 | 0 | 0 | 4.429e-16 | 4.2375
42450 | 20 | 95 | 80 | 4.2375 | 0.386 | 3.8203e-13 | 0.0030035 | 4.429e-16 | 0 | 0 | 4.429e-16 | 4.2375
42451 | 20 | 95 | 80 | 4.2375 | 0.386 | 3.8203e-13 | 0.0030035 | 4.429e-16 | 0 | 0 | 4.429e-16 | 4.2375
42452 | 20 | 95 | 80 | 4.2375 | 0.386 | 3.8203e-13 | 0.0030035 | 4.429e-16 | 0 | 0 | 4.429e-16 | 4.2375
42453 | 20 | 95 | 80 | 4.2375 | 0.386 | 3.8203e-13 | 0.0030035 | 4.429e-16 | 0 | 0 | 4.429e-16 | 4.2375
42454 | 20 | 95 | 80 | 4.2375 | 0.386 | 3.8203e-13 | 0.0030035 | 4.429e-16 | 0 | 0 | 4.429e-16 | 4.2375
42455 | 20 | 95 | 80 | 4.2375 | 0.386 | 3.8203e-13 | 0.0030035 | 4.429e-16 | 0 | 0 | 4.429e-16 | 4.2375
42456 | 20 | 95 | 80 | 4.2375 | 0.386 | 3.8203e-13 | 0.0030035 | 4.429e-16 | 0 | 0 | 4.429e-16 | 4.2375
42457 | 20 | 95 | 80 | 4.2375 | 0.386 | 3.8203e-13 | 0.0030035 | 4.429e-16 | 0 | 0 | 4.429e-16 | 4.2375
42458 | 20 | 95 | 80 | 4.2375 | 0.386 | 3.8203e-13 | 0.0030035 | 4.429e-16 | 0 | 0 | 4.429e-16 | 4.2375
42459 | 20 | 95 | 80 | 4.2375 | 0.386 | 3.8203e-13 | 0.0030035 | 4.429e-16 | 0 | 0 | 4.429e-16 | 4.2375
42460 | 20 | 95 | 80 | 4.2375 | 0.386 | 3.8203e-13 | 0.0030035 | 4.429e-16 | 0 | 0 | 4.429e-16 | 4.2375
42461 | 20 | 95 | 80 | 4.2375 | 0.386 | 3.8203e-13 | 0.0030035 | 4.429e-16 | 0 | 0 | 4.429e-16 | 4.2375
42462 | 20 | 95 | 80 | 4.2375 | 0.386 | 3.8203e-13 | 0.0030035 | 4.429e-16 | 0 | 0 | 4.429e-16 | 4.2375
42463 | 20 | 95 | 80 | 4.2375 | 0.386 | 3.8203e-13 | 0.0030035 | 4.429e-16 | 0 | 0 | 4.429e-16 | 4.2375
42464 | 20 | 95 | 80 | 4.2375 | 0.386 | 3.8203e-13 | 0.0030035 | 4.429e-16 | 0 | 0 | 4.429e-16 | 4.2375
42465 | 20 | 95 | 80 | 4.2375 | 0.386 | 3.8203e-13 | 0.0030035 | 4.429e-16 | 0 | 0 | 4.429e-16 | 4.2375
42466 | 20 | 95 | 80 | 4.2375 | 0.386 | 3.8203e-13 | 0.0030035 | 4.429e-16 | 0 | 0 | 4.429e-16 | 4.2375
42467 | 20 | 95 | 80 | 4.2375 | 0.386 | 3.8203e-13 | 0.0030035 | 4.429e-16 | 0 | 0 | 4.429e-16 | 4.2375
42468 | 20 | 95 | 80 | 4.2375 | 0.386 | 3.8203e-13 | 0.0030035 | 4.429e-16 | 0 | 0 | 4.429e-16 | 4.2375
42469 | 20 | 95 | 80 | 4.2375 | 0.386 | 3.8203e-13 | 0.0030035 | 4.429e-16 | 0 | 0 | 4.429e-16 | 4.2375
42470 | 20 | 95 | 80 | 4.2375 | 0.386 | 3.8203e-13 | 0.0030035 | 4.429e-16 | 0 | 0 | 4.429e-16 | 4.2375
42471 | 20 | 95 | 80 | 4.2375 | 0.386 | 3.8203e-13 | 0.0030035 | 4.429e-16 | 0 | 0 | 4.429e-16 | 4.2375
42472 | 20 | 95 | 80 | 4.2375 | 0.386 | 3.8203e-13 | 0.0030035 | 4.429e-16 | 0 | 0 | 4.429e-16 | 4.2375
42473 | 20 | 95 | 80 | 4.2375 | 0.386 | 3.8203e-13 | 0.0030035 | 4.429e-16 | 0 | 0 | 4.429e-16 | 4.2375
42474 | 20 | 95 | 80 | 4.2375 | 0.386 | 3.8203e-13 | 0.0030035 | 4.429e-16 | 0 | 0 | 4.429e-16 | 4.2375
42475 | 20 | 95 | 80 | 4.2375 | 0.386 | 3.8203e-13 | 0.0030035 | 4.429e-16 | 0 | 0 | 4.429e-16 | 4.2375
42476 | 20 | 95 | 80 | 4.2375 | 0.386 | 3.8203e-13 | 0.0030035 | 4.429e-16 | 0 | 0 | 4.429e-16 | 4.2375
42477 | 20 | 95 | 80 | 4.2375 | 0.386 | 3.8203e-13 | 0.0030035 | 4.429e-16 | 0 | 0 | 4.429e-16 | 4.2375
42478 | 20 | 95 | 80 | 4.2375 | 0.386 | 3.8203e-13 | 0.0030035 | 4.429e-16 | 0 | 0 | 4.429e-16 | 4.2375
42479 | 20 | 95 | 80 | 4.2375 | 0.386 | 3.8203e-13 | 0.0030035 | 4.429e-16 | 0 | 0 | 4.429e-16 | 4.2375
42480 | 20 | 95 | 80 | 4.2375 | 0.386 | 3.8203e-13 | 0.0030035 | 4.429e-16 | 0 | 0 | 4.429e-16 | 4.2375
42481 | 20 | 95 | 80 | 4.2375 | 0.386 | 3.8203e-13 | 0.0030035 | 4.429e-16 | 0 | 0 | 4.429e-16 | 4.2375
42482 | 20 | 95 | 80 | 4.2375 | 0.386 | 3.8203e-13 | 0.0030035 | 4.429e-16 | 0 | 0 | 4.429e-16 | 4.2375
42483 | 20 | 95 | 80 | 4.2375 | 0.386 | 3.8203e-13 | 0.0030035 | 4.429e-16 | 0 | 0 | 4.429e-16 | 4.2375
42484 | 20 | 95 | 80 | 4.2375 | 0.386 | 3.8203e-13 | 0.0030035 | 4.429e-16 | 0 | 0 | 4.429e-16 | 4.2375
42485 | 20 | 95 | 80 | 4.2375 | 0.386 | 3.8203e-13 | 0.0030035 | 4.429e-16 | 0 | 0 | 4.429e-16 | 4.2375
42486 | 20 | 95 | 80 | 4.2375 | 0.386 | 3.8203e-13 | 0.0030035 | 4.429e-16 | 0 | 0 | 4.429e-16 | 4.2375
42487 | 20 | 95 | 80 | 4.2375 | 0.386 | 3.8203e-13 | 0.0030035 | 4.429e-16 | 0 | 0 | 4.429e-16 | 4.2375
42488 | 20 | 95 | 80 | 4.2375 | 0.386 | 3.8203e-13 | 0.0030035 | 4.429e-16 | 0 | 0 | 4.429e-16 | 4.2375
42489 | 20 | 95 | 80 | 4.2375 | 0.386 | 3.8203e-13 | 0.0030035 | 4.429e-16 | 0 | 0 | 4.429e-16 | 4.2375
42490 | 20 | 95 | 80 | 4.2375 | 0.386 | 3.8203e-13 | 0.0030035 | 4.429e-16 | 0 | 0 | 4.429e-16 | 4.2375
42491 | 20 | 95 | 80 | 4.2375 | 0.386 | 3.8203e-13 | 0.0030035 | 4.429e-16 | 0 | 0 | 4.429e-16 | 4.2375
42492 | 20 | 95 | 80 | 4.2375 | 0.386 | 3.8203e-13 | 0.0030035 | 4.429e-16 | 0 | 0 | 4.429e-16 | 4.2375
42493 | 20 | 95 | 80 | 4.2375 | 0.386 | 3.8203e-13 | 0.0030035 | 4.429e-16 | 0 | 0 | 4.429e-16 | 4.2375
42494 | 20 | 95 | 80 | 4.2375 | 0.386 | 3.8203e-13 | 0.0030035 | 4.429e-16 | 0 | 0 | 4.429e-16 | 4.2375
42495 | 20 | 95 | 80 | 4.2375 | 0.386 | 3.8203e-13 | 0.0030035 | 4.429e-16 | 0 | 0 | 4.429e-16 | 4.2375
42496 | 20 | 95 | 80 | 4.2375 | 0.386 | 3.8203e-13 | 0.0030035 | 4.429e-16 | 0 | 0 | 4.429e-16 | 4.2375
42497 | 20 | 95 | 80 | 4.2375 | 0.386 | 3.8203e-13 | 0.0030035 | 4.429e-16 | 0 | 0 | 4.429e-16 | 4.2375
42498 | 20 | 95 | 80 | 4.2375 | 0.386 | 3.8203e-13 | 0.0030035 | 4.429e-16 | 0 | 0 | 4.429e-16 | 4.2375
42499 | 20 | 95 | 80 | 4.2375 | 0.386 | 3.8203e-13 | 0.0030035 | 4.429e-16 | 0 | 0 | 4.429e-16 | 4.2375
42500 | 20 | 95 | 80 | 4.2375 | 0.386 | 3.8203e-13 | 0.0030035 | 4.429e-16 | 0 | 0 | 4.429e-16 | 4.2375
42501 | 20 | 95 | 80 | 4.2375 | 0.386 | 3.8203e-13 | 0.0030035 | 4.429e-16 | 0 | 0 | 4.429e-16 | 4.2375
42502 | 20 | 95 | 80 | 4.2375 | 0.386 | 3.8203e-13 | 0.0030035 | 4.429e-16 | 0 | 0 | 4.429e-16 | 4.2375
42503 | 20 | 95 | 80 | 4.2375 | 0.386 | 3.8203e-13 | 0.0030035 | 4.429e-16 | 0 | 0 | 4.429e-16 | 4.2375
42504 | 20 | 95 | 80 | 4.2375 | 0.386 | 3.8203e-13 | 0.0030035 | 4.429e-16 | 0 | 0 | 4.429e-16 | 4.2375
42505 | 20 | 95 | 80 | 4.2375 | 0.386 | 3.8203e-13 | 0.0030035 | 4.429e-16 | 0 | 0 | 4.429e-16 | 4.2375
42506 | 20 | 95 | 80 | 4.2375 | 0.386 | 3.8203e-13 | 0.0030035 | 4.429e-16 | 0 | 0 | 4.429e-16 | 4.2375
42507 | 20 | 95 | 80 | 4.2375 | 0.386 | 3.8203e-13 | 0.0030035 | 4.429e-16 | 0 | 0 | 4.429e-16 | 4.2375
42508 | 20 | 95 | 80 | 4.2375 | 0.386 | 3.8203e-13 | 0.0030035 | 4.429e-16 | 0 | 0 | 4.429e-16 | 4.2375
42509 | 20 | 95 | 80 | 4.2375 | 0.386 | 3.8203e-13 | 0.0030035 | 4.429e-16 | 0 | 0 | 4.429e-16 | 4.2375
42510 | 20 | 95 | 80 | 4.2375 | 0.386 | 3.8203e-13 | 0.0030035 | 4.429e-16 | 0 | 0 | 4.429e-16 | 4.2375
42511 | 20 | 95 | 80 | 4.2375 | 0.386 | 3.8203e-13 | 0.0030035 | 4.429e-16 | 0 | 0 | 4.429e-16 | 4.2375
42512 | 20 | 95 | 80 | 4.2375 | 0.386 | 3.8203e-13 | 0.0030035 | 4.429e-16 | 0 | 0 | 4.429e-16 | 4.2375
42513 | 20 | 95 | 80 | 4.2375 | 0.386 | 3.8203e-13 | 0.0030035 | 4.429e-16 | 0 | 0 | 4.429e-16 | 4.2375
42514 | 20 | 95 | 80 | 4.2375 | 0.386 | 3.8203e-13 | 0.0030035 | 4.429e-16 | 0 | 0 | 4.429e-16 | 4.2375
42515 | 20 | 95 | 80 | 4.2375 | 0.386 | 3.8203e-13 | 0.0030035 | 4.429e-16 | 0 | 0 | 4.429e-16 | 4.2375
42516 | 20 | 95 | 80 | 4.2375 | 0.386 | 3.8203e-13 | 0.0030035 | 4.429e-16 | 0 | 0 | 4.429e-16 | 4.2375
42517 | 20 | 95 | 80 | 4.2375 | 0.386 | 3.8203e-13 | 0.0030035 | 4.429e-16 | 0 | 0 | 4.429e-16 | 4.2375
42518 | 20 | 95 | 80 | 4.2375 | 0.386 | 3.8203e-13 | 0.0030035 | 4.429e-16 | 0 | 0 | 4.429e-16 | 4.2375
42519 | 20 | 95 | 80 | 4.2375 | 0.386 | 3.8203e-13 | 0.0030035 | 4.429e-16 | 0 | 0 | 4.429e-16 | 4.2375
42520 | 20 | 95 | 80 | 4.2375 | 0.386 | 3.8203e-13 | 0.0030035 | 4.429e-16 | 0 | 0 | 4.429e-16 | 4.2375
42521 | 20 | 95 | 80 | 4.2375 | 0.386 | 3.8203e-13 | 0.0030035 | 4.429e-16 | 0 | 0 | 4.429e-16 | 4.2375
42522 | 20 | 95 | 80 | 4.2375 | 0.386 | 3.8203e-13 | 0.0030035 | 4.429e-16 | 0 | 0 | 4.429e-16 | 4.2375
42523 | 20 | 95 | 80 | 4.2375 | 0.386 | 3.8203e-13 | 0.0030035 | 4.429e-16 | 0 | 0 | 4.429e-16 | 4.2375
42524 | 20 | 95 | 80 | 4.2375 | 0.386 | 3.8203e-13 | 0.0030035 | 4.429e-16 | 0 | 0 | 4.429e-16 | 4.2375
42525 | 20 | 95 | 80 | 4.2375 | 0.386 | 3.8203e-13 | 0.0030035 | 4.429e-16 | 0 | 0 | 4.429e-16 | 4.2375
42526 | 20 | 95 | 80 | 4.2375 | 0.386 | 3.8203e-13 | 0.0030035 | 4.429e-16 | 0 | 0 | 4.429e-16 | 4.2375
42527 | 20 | 95 | 80 | 4.2375 | 0.386 | 3.8203e-13 | 0.0030035 | 4.429e-16 | 0 | 0 | 4.429e-16 | 4.2375
42528 | 20 | 95 | 80 | 4.2375 | 0.386 | 3.8203e-13 | 0.0030035 | 4.429e-16 | 0 | 0 | 4.429e-16 | 4.2375
42529 | 20 | 95 | 80 | 4.2375 | 0.386 | 3.8203e-13 | 0.0030035 | 4.429e-16 | 0 | 0 | 4.429e-16 | 4.2375
42530 | 20 | 95 | 80 | 4.2375 | 0.386 | 3.8203e-13 | 0.0030035 | 4.429e-16 | 0 | 0 | 4.429e-16 | 4.2375
42531 | 20 | 95 | 80 | 4.2375 | 0.386 | 3.8203e-13 | 0.0030035 | 4.429e-16 | 0 | 0 | 4.429e-16 | 4.2375
42532 | 20 | 95 | 80 | 4.2375 | 0.386 | 3.8203e-13 | 0.0030035 | 4.429e-16 | 0 | 0 | 4.429e-16 | 4.2375
42533 | 20 | 95 | 80 | 4.2375 | 0.386 | 3.8203e-13 | 0.0030035 | 4.429e-16 | 0 | 0 | 4.429e-16 | 4.2375
42534 | 20 | 95 | 80 | 4.2375 | 0.386 | 3.8203e-13 | 0.0030035 | 4.429e-16 | 0 | 0 | 4.429e-16 | 4.2375
42535 | 20 | 95 | 80 | 4.2375 | 0.386 | 3.8203e-13 | 0.0030035 | 4.429e-16 | 0 | 0 | 4.429e-16 | 4.2375
42536 | 20 | 95 | 80 | 4.2375 | 0.386 | 3.8203e-13 | 0.0030035 | 4.429e-16 | 0 | 0 | 4.429e-16 | 4.2375
42537 | 20 | 95 | 80 | 4.2375 | 0.386 | 3.8203e-13 | 0.0030035 | 4.429e-16 | 0 | 0 | 4.429e-16 | 4.2375
42538 | 20 | 95 | 80 | 4.2375 | 0.386 | 3.8203e-13 | 0.0030035 | 4.429e-16 | 0 | 0 | 4.429e-16 | 4.2375
42539 | 20 | 95 | 80 | 4.2375 | 0.386 | 3.8203e-13 | 0.0030035 | 4.429e-16 | 0 | 0 | 4.429e-16 | 4.2375
42540 | 20 | 95 | 80 | 4.2375 | 0.386 | 3.8203e-13 | 0.0030035 | 4.429e-16 | 0 | 0 | 4.429e-16 | 4.2375
42541 | 20 | 95 | 80 | 4.2375 | 0.386 | 3.8203e-13 | 0.0030035 | 4.429e-16 | 0 | 0 | 4.429e-16 | 4.2375
42542 | 20 | 95 | 80 | 4.2375 | 0.386 | 3.8203e-13 | 0.0030035 | 4.429e-16 | 0 | 0 | 4.429e-16 | 4.2375
42543 | 20 | 95 | 80 | 4.2375 | 0.386 | 3.8203e-13 | 0.0030035 | 4.429e-16 | 0 | 0 | 4.429e-16 | 4.2375
42544 | 20 | 95 | 80 | 4.2375 | 0.386 | 3.8203e-13 | 0.0030035 | 4.429e-16 | 0 | 0 | 4.429e-16 | 4.2375
42545 | 20 | 95 | 80 | 4.2375 | 0.386 | 3.8203e-13 | 0.0030035 | 4.429e-16 | 0 | 0 | 4.429e-16 | 4.2375
42546 | 20 | 95 | 80 | 4.2375 | 0.386 | 3.8203e-13 | 0.0030035 | 4.429e-16 | 0 | 0 | 4.429e-16 | 4.2375
42547 | 20 | 95 | 80 | 4.2375 | 0.386 | 3.8203e-13 | 0.0030035 | 4.429e-16 | 0 | 0 | 4.429e-16 | 4.2375
42548 | 20 | 95 | 80 | 4.2375 | 0.386 | 3.8203e-13 | 0.0030035 | 4.429e-16 | 0 | 0 | 4.429e-16 | 4.2375
42549 | 20 | 95 | 80 | 4.2375 | 0.386 | 3.8203e-13 | 0.0030035 | 4.429e-16 | 0 | 0 | 4.429e-16 | 4.2375
42550 | 20 | 95 | 80 | 4.2375 | 0.386 | 3.8203e-13 | 0.0030035 | 4.429e-16 | 0 | 0 | 4.429e-16 | 4.2375
42551 | 20 | 95 | 80 | 4.2375 | 0.386 | 3.8203e-13 | 0.0030035 | 4.429e-16 | 0 | 0 | 4.429e-16 | 4.2375
42552 | 20 | 95 | 80 | 4.2375 | 0.386 | 3.8203e-13 | 0.0030035 | 4.429e-16 | 0 | 0 | 4.429e-16 | 4.2375
42553 | 20 | 95 | 80 | 4.2375 | 0.386 | 3.8203e-13 | 0.0030035 | 4.429e-16 | 0 | 0 | 4.429e-16 | 4.2375
42554 | 20 | 95 | 80 | 4.2375 | 0.386 | 3.8203e-13 | 0.0030035 | 4.429e-16 | 0 | 0 | 4.429e-16 | 4.2375
42555 | 20 | 95 | 80 | 4.2375 | 0.386 | 3.8203e-13 | 0.0030035 | 4.429e-16 | 0 | 0 | 4.429e-16 | 4.2375
42556 | 20 | 95 | 80 | 4.2375 | 0.386 | 3.8203e-13 | 0.0030035 | 4.429e-16 | 0 | 0 | 4.429e-16 | 4.2375
42557 | 20 | 95 | 80 | 4.2375 | 0.386 | 3.8203e-13 | 0.0030035 | 4.429e-16 | 0 | 0 | 4.429e-16 | 4.2375
42558 | 20 | 95 | 80 | 4.2375 | 0.386 | 3.8203e-13 | 0.0030035 | 4.429e-16 | 0 | 0 | 4.429e-16 | 4.2375
42559 | 20 | 95 | 80 | 4.2375 | 0.386 | 3.8203e-13 | 0.0030035 | 4.429e-16 | 0 | 0 | 4.429e-16 | 4.2375
42560 | 20 | 95 | 80 | 4.2375 | 0.386 | 3.8203e-13 | 0.0030035 | 4.429e-16 | 0 | 0 | 4.429e-16 | 4.2375
42561 | 20 | 95 | 80 | 4.2375 | 0.386 | 3.8203e-13 | 0.0030035 | 4.429e-16 | 0 | 0 | 4.429e-16 | 4.2375
42562 | 20 | 95 | 80 | 4.2375 | 0.386 | 3.8203e-13 | 0.0030035 | 4.429e-16 | 0 | 0 | 4.429e-16 | 4.2375
42563 | 20 | 95 | 80 | 4.2375 | 0.386 | 3.8203e-13 | 0.0030035 | 4.429e-16 | 0 | 0 | 4.429e-16 | 4.2375
42564 | 20 | 95 | 80 | 4.2375 | 0.386 | 3.8203e-13 | 0.0030035 | 4.429e-16 | 0 | 0 | 4.429e-16 | 4.2375
42565 | 20 | 95 | 80 | 4.2375 | 0.386 | 3.8203e-13 | 0.0030035 | 4.429e-16 | 0 | 0 | 4.429e-16 | 4.2375
42566 | 20 | 95 | 80 | 4.2375 | 0.386 | 3.8203e-13 | 0.0030035 | 4.429e-16 | 0 | 0 | 4.429e-16 | 4.2375
42567 | 20 | 95 | 80 | 4.2375 | 0.386 | 3.8203e-13 | 0.0030035 | 4.429e-16 | 0 | 0 | 4.429e-16 | 4.2375
42568 | 20 | 95 | 80 | 4.2375 | 0.386 | 3.8203e-13 | 0.0030035 | 4.429e-16 | 0 | 0 | 4.429e-16 | 4.2375
42569 | 20 | 95 | 80 | 4.2375 | 0.386 | 3.8203e-13 | 0.0030035 | 4.429e-16 | 0 | 0 | 4.429e-16 | 4.2375
42570 | 20 | 95 | 80 | 4.2375 | 0.386 | 3.8203e-13 | 0.0030035 | 4.429e-16 | 0 | 0 | 4.429e-16 | 4.2375
42571 | 20 | 95 | 80 | 4.2375 | 0.386 | 3.8203e-13 | 0.0030035 | 4.429e-16 | 0 | 0 | 4.429e-16 | 4.2375
42572 | 20 | 95 | 80 | 4.2375 | 0.386 | 3.8203e-13 | 0.0030035 | 4.429e-16 | 0 | 0 | 4.429e-16 | 4.2375
42573 | 20 | 95 | 80 | 4.2375 | 0.386 | 3.8203e-13 | 0.0030035 | 4.429e-16 | 0 | 0 | 4.429e-16 | 4.2375
42574 | 20 | 95 | 80 | 4.2375 | 0.386 | 3.8203e-13 | 0.0030035 | 4.429e-16 | 0 | 0 | 4.429e-16 | 4.2375
42575 | 20 | 95 | 80 | 4.2375 | 0.386 | 3.8203e-13 | 0.0030035 | 4.429e-16 | 0 | 0 | 4.429e-16 | 4.2375
42576 | 20 | 95 | 80 | 4.2375 | 0.386 | 3.8203e-13 | 0.0030035 | 4.429e-16 | 0 | 0 | 4.429e-16 | 4.2375
42577 | 20 | 95 | 80 | 4.2375 | 0.386 | 3.8203e-13 | 0.0030035 | 4.429e-16 | 0 | 0 | 4.429e-16 | 4.2375
42578 | 20 | 95 | 80 | 4.2375 | 0.386 | 3.8203e-13 | 0.0030035 | 4.429e-16 | 0 | 0 | 4.429e-16 | 4.2375
42579 | 20 | 95 | 80 | 4.2375 | 0.386 | 3.8203e-13 | 0.0030035 | 4.429e-16 | 0 | 0 | 4.429e-16 | 4.2375
42580 | 20 | 95 | 80 | 4.2375 | 0.386 | 3.8203e-13 | 0.0030035 | 4.429e-16 | 0 | 0 | 4.429e-16 | 4.2375
42581 | 20 | 95 | 80 | 4.2375 | 0.386 | 3.8203e-13 | 0.0030035 | 4.429e-16 | 0 | 0 | 4.429e-16 | 4.2375
42582 | 20 | 95 | 80 | 4.2375 | 0.386 | 3.8203e-13 | 0.0030035 | 4.429e-16 | 0 | 0 | 4.429e-16 | 4.2375
42583 | 20 | 95 | 80 | 4.2375 | 0.386 | 3.8203e-13 | 0.0030035 | 4.429e-16 | 0 | 0 | 4.429e-16 | 4.2375
42584 | 20 | 95 | 80 | 4.2375 | 0.386 | 3.8203e-13 | 0.0030035 | 4.429e-16 | 0 | 0 | 4.429e-16 | 4.2375
42585 | 20 | 95 | 80 | 4.2375 | 0.386 | 3.8203e-13 | 0.0030035 | 4.429e-16 | 0 | 0 | 4.429e-16 | 4.2375
42586 | 20 | 95 | 80 | 4.2375 | 0.386 | 3.8203e-13 | 0.0030035 | 4.429e-16 | 0 | 0 | 4.429e-16 | 4.2375
42587 | 20 | 95 | 80 | 4.2375 | 0.386 | 3.8203e-13 | 0.0030035 | 4.429e-16 | 0 | 0 | 4.429e-16 | 4.2375
42588 | 20 | 95 | 80 | 4.2375 | 0.386 | 3.8203e-13 | 0.0030035 | 4.429e-16 | 0 | 0 | 4.429e-16 | 4.2375
42589 | 20 | 95 | 80 | 4.2375 | 0.386 | 3.8203e-13 | 0.0030035 | 4.429e-16 | 0 | 0 | 4.429e-16 | 4.2375
42590 | 20 | 95 | 80 | 4.2375 | 0.386 | 3.8203e-13 | 0.0030035 | 4.429e-16 | 0 | 0 | 4.429e-16 | 4.2375
42591 | 20 | 95 | 80 | 4.2375 | 0.386 | 3.8203e-13 | 0.0030035 | 4.429e-16 | 0 | 0 | 4.429e-16 | 4.2375
42592 | 20 | 95 | 80 | 4.2375 | 0.386 | 3.8203e-13 | 0.0030035 | 4.429e-16 | 0 | 0 | 4.429e-16 | 4.2375
42593 | 20 | 95 | 80 | 4.2375 | 0.386 | 3.8203e-13 | 0.0030035 | 4.429e-16 | 0 | 0 | 4.429e-16 | 4.2375
42594 | 20 | 95 | 80 | 4.2375 | 0.386 | 3.8203e-13 | 0.0030035 | 4.429e-16 | 0 | 0 | 4.429e-16 | 4.2375
42595 | 20 | 95 | 80 | 4.2375 | 0.386 | 3.8203e-13 | 0.0030035 | 4.429e-16 | 0 | 0 | 4.429e-16 | 4.2375
42596 | 20 | 95 | 80 | 4.2375 | 0.386 | 3.8203e-13 | 0.0030035 | 4.429e-16 | 0 | 0 | 4.429e-16 | 4.2375
42597 | 20 | 95 | 80 | 4.2375 | 0.386 | 3.8203e-13 | 0.0030035 | 4.429e-16 | 0 | 0 | 4.429e-16 | 4.2375
42598 | 20 | 95 | 80 | 4.2375 | 0.386 | 3.8203e-13 | 0.0030035 | 4.429e-16 | 0 | 0 | 4.429e-16 | 4.2375
42599 | 20 | 95 | 80 | 4.2375 | 0.386 | 3.8203e-13 | 0.0030035 | 4.429e-16 | 0 | 0 | 4.429e-16 | 4.2375
42600 | 20 | 95 | 80 | 4.2375 | 0.386 | 3.8203e-13 | 0.0030035 | 4.429e-16 | 0 | 0 | 4.429e-16 | 4.2375
42601 | 20 | 95 | 80 | 4.2375 | 0.386 | 3.8203e-13 | 0.0030035 | 4.429e-16 | 0 | 0 | 4.429e-16 | 4.2375
42602 | 20 | 95 | 80 | 4.2375 | 0.386 | 3.8203e-13 | 0.0030035 | 4.429e-16 | 0 | 0 | 4.429e-16 | 4.2375
42603 | 20 | 95 | 80 | 4.2375 | 0.386 | 3.8203e-13 | 0.0030035 | 4.429e-16 | 0 | 0 | 4.429e-16 | 4.2375
42604 | 20 | 95 | 80 | 4.2375 | 0.386 | 3.8203e-13 | 0.0030035 | 4.429e-16 | 0 | 0 | 4.429e-16 | 4.2375
42605 | 20 | 95 | 80 | 4.2375 | 0.386 | 3.8203e-13 | 0.0030035 | 4.429e-16 | 0 | 0 | 4.429e-16 | 4.2375
42606 | 20 | 95 | 80 | 4.2375 | 0.386 | 3.8203e-13 | 0.0030035 | 4.429e-16 | 0 | 0 | 4.429e-16 | 4.2375
42607 | 20 | 95 | 80 | 4.2375 | 0.386 | 3.8203e-13 | 0.0030035 | 4.429e-16 | 0 | 0 | 4.429e-16 | 4.2375
42608 | 20 | 95 | 80 | 4.2375 | 0.386 | 3.8203e-13 | 0.0030035 | 4.429e-16 | 0 | 0 | 4.429e-16 | 4.2375
42609 | 20 | 95 | 80 | 4.2375 | 0.386 | 3.8203e-13 | 0.0030035 | 4.429e-16 | 0 | 0 | 4.429e-16 | 4.2375
42610 | 20 | 95 | 80 | 4.2375 | 0.386 | 3.8203e-13 | 0.0030035 | 4.429e-16 | 0 | 0 | 4.429e-16 | 4.2375
42611 | 20 | 95 | 80 | 4.2375 | 0.386 | 3.8203e-13 | 0.0030035 | 4.429e-16 | 0 | 0 | 4.429e-16 | 4.2375
42612 | 20 | 95 | 80 | 4.2375 | 0.386 | 3.8203e-13 | 0.0030035 | 4.429e-16 | 0 | 0 | 4.429e-16 | 4.2375
42613 | 20 | 95 | 80 | 4.2375 | 0.386 | 3.8203e-13 | 0.0030035 | 4.429e-16 | 0 | 0 | 4.429e-16 | 4.2375
42614 | 20 | 95 | 80 | 4.2375 | 0.386 | 3.8203e-13 | 0.0030035 | 4.429e-16 | 0 | 0 | 4.429e-16 | 4.2375
42615 | 20 | 95 | 80 | 4.2375 | 0.386 | 3.8203e-13 | 0.0030035 | 4.429e-16 | 0 | 0 | 4.429e-16 | 4.2375
42616 | 20 | 95 | 80 | 4.2375 | 0.386 | 3.8203e-13 | 0.0030035 | 4.429e-16 | 0 | 0 | 4.429e-16 | 4.2375
42617 | 20 | 95 | 80 | 4.2375 | 0.386 | 3.8203e-13 | 0.0030035 | 4.429e-16 | 0 | 0 | 4.429e-16 | 4.2375
42618 | 20 | 95 | 80 | 4.2375 | 0.386 | 3.8203e-13 | 0.0030035 | 4.429e-16 | 0 | 0 | 4.429e-16 | 4.2375
42619 | 20 | 95 | 80 | 4.2375 | 0.386 | 3.8203e-13 | 0.0030035 | 4.429e-16 | 0 | 0 | 4.429e-16 | 4.2375
42620 | 20 | 95 | 80 | 4.2375 | 0.386 | 3.8203e-13 | 0.0030035 | 4.429e-16 | 0 | 0 | 4.429e-16 | 4.2375
42621 | 20 | 95 | 80 | 4.2375 | 0.386 | 3.8203e-13 | 0.0030035 | 4.429e-16 | 0 | 0 | 4.429e-16 | 4.2375
42622 | 20 | 95 | 80 | 4.2375 | 0.386 | 3.8203e-13 | 0.0030035 | 4.429e-16 | 0 | 0 | 4.429e-16 | 4.2375
42623 | 20 | 95 | 80 | 4.2375 | 0.386 | 3.8203e-13 | 0.0030035 | 4.429e-16 | 0 | 0 | 4.429e-16 | 4.2375
42624 | 20 | 95 | 80 | 4.2375 | 0.386 | 3.8203e-13 | 0.0030035 | 4.429e-16 | 0 | 0 | 4.429e-16 | 4.2375
42625 | 20 | 95 | 80 | 4.2375 | 0.386 | 3.8203e-13 | 0.0030035 | 4.429e-16 | 0 | 0 | 4.429e-16 | 4.2375
42626 | 20 | 95 | 80 | 4.2375 | 0.386 | 3.8203e-13 | 0.0030035 | 4.429e-16 | 0 | 0 | 4.429e-16 | 4.2375
42627 | 20 | 95 | 80 | 4.2375 | 0.386 | 3.8203e-13 | 0.0030035 | 4.429e-16 | 0 | 0 | 4.429e-16 | 4.2375
42628 | 20 | 95 | 80 | 4.2375 | 0.386 | 3.8203e-13 | 0.0030035 | 4.429e-16 | 0 | 0 | 4.429e-16 | 4.2375
42629 | 20 | 95 | 80 | 4.2375 | 0.386 | 3.8203e-13 | 0.0030035 | 4.429e-16 | 0 | 0 | 4.429e-16 | 4.2375
42630 | 20 | 95 | 80 | 4.2375 | 0.386 | 3.8203e-13 | 0.0030035 | 4.429e-16 | 0 | 0 | 4.429e-16 | 4.2375
42631 | 20 | 95 | 80 | 4.2375 | 0.386 | 3.8203e-13 | 0.0030035 | 4.429e-16 | 0 | 0 | 4.429e-16 | 4.2375
42632 | 20 | 95 | 80 | 4.2375 | 0.386 | 3.8203e-13 | 0.0030035 | 4.429e-16 | 0 | 0 | 4.429e-16 | 4.2375
42633 | 20 | 95 | 80 | 4.2375 | 0.386 | 3.8203e-13 | 0.0030035 | 4.429e-16 | 0 | 0 | 4.429e-16 | 4.2375
42634 | 20 | 95 | 80 | 4.2375 | 0.386 | 3.8203e-13 | 0.0030035 | 4.429e-16 | 0 | 0 | 4.429e-16 | 4.2375
42635 | 20 | 95 | 80 | 4.2375 | 0.386 | 3.8203e-13 | 0.0030035 | 4.429e-16 | 0 | 0 | 4.429e-16 | 4.2375
42636 | 20 | 95 | 80 | 4.2375 | 0.386 | 3.8203e-13 | 0.0030035 | 4.429e-16 | 0 | 0 | 4.429e-16 | 4.2375
42637 | 20 | 95 | 80 | 4.2375 | 0.386 | 3.8203e-13 | 0.0030035 | 4.429e-16 | 0 | 0 | 4.429e-16 | 4.2375
42638 | 20 | 95 | 80 | 4.2375 | 0.386 | 3.8203e-13 | 0.0030035 | 4.429e-16 | 0 | 0 | 4.429e-16 | 4.2375
42639 | 20 | 95 | 80 | 4.2375 | 0.386 | 3.8203e-13 | 0.0030035 | 4.429e-16 | 0 | 0 | 4.429e-16 | 4.2375
42640 | 20 | 95 | 80 | 4.2375 | 0.386 | 3.8203e-13 | 0.0030035 | 4.429e-16 | 0 | 0 | 4.429e-16 | 4.2375
42641 | 20 | 95 | 80 | 4.2375 | 0.386 | 3.8203e-13 | 0.0030035 | 4.429e-16 | 0 | 0 | 4.429e-16 | 4.2375
42642 | 20 | 95 | 80 | 4.2375 | 0.386 | 3.8203e-13 | 0.0030035 | 4.429e-16 | 0 | 0 | 4.429e-16 | 4.2375
42643 | 20 | 95 | 80 | 4.2375 | 0.386 | 3.8203e-13 | 0.0030035 | 4.429e-16 | 0 | 0 | 4.429e-16 | 4.2375
42644 | 20 | 95 | 80 | 4.2375 | 0.386 | 3.8203e-13 | 0.0030035 | 4.429e-16 | 0 | 0 | 4.429e-16 | 4.2375
42645 | 20 | 95 | 80 | 4.2375 | 0.386 | 3.8203e-13 | 0.0030035 | 4.429e-16 | 0 | 0 | 4.429e-16 | 4.2375
42646 | 20 | 95 | 80 | 4.2375 | 0.386 | 3.8203e-13 | 0.0030035 | 4.429e-16 | 0 | 0 | 4.429e-16 | 4.2375
42647 | 20 | 95 | 80 | 4.2375 | 0.386 | 3.8203e-13 | 0.0030035 | 4.429e-16 | 0 | 0 | 4.429e-16 | 4.2375
42648 | 20 | 95 | 80 | 4.2375 | 0.386 | 3.8203e-13 | 0.0030035 | 4.429e-16 | 0 | 0 | 4.429e-16 | 4.2375
42649 | 20 | 95 | 80 | 4.2375 | 0.386 | 3.8203e-13 | 0.0030035 | 4.429e-16 | 0 | 0 | 4.429e-16 | 4.2375
42650 | 20 | 95 | 80 | 4.2375 | 0.386 | 3.8203e-13 | 0.0030035 | 4.429e-16 | 0 | 0 | 4.429e-16 | 4.2375
42651 | 20 | 95 | 80 | 4.2375 | 0.386 | 3.8203e-13 | 0.0030035 | 4.429e-16 | 0 | 0 | 4.429e-16 | 4.2375
42652 | 20 | 95 | 80 | 4.2375 | 0.386 | 3.8203e-13 | 0.0030035 | 4.429e-16 | 0 | 0 | 4.429e-16 | 4.2375
42653 | 20 | 95 | 80 | 4.2375 | 0.386 | 3.8203e-13 | 0.0030035 | 4.429e-16 | 0 | 0 | 4.429e-16 | 4.2375
42654 | 20 | 95 | 80 | 4.2375 | 0.386 | 3.8203e-13 | 0.0030035 | 4.429e-16 | 0 | 0 | 4.429e-16 | 4.2375
42655 | 20 | 95 | 80 | 4.2375 | 0.386 | 3.8203e-13 | 0.0030035 | 4.429e-16 | 0 | 0 | 4.429e-16 | 4.2375
42656 | 20 | 95 | 80 | 4.2375 | 0.386 | 3.8203e-13 | 0.0030035 | 4.429e-16 | 0 | 0 | 4.429e-16 | 4.2375
42657 | 20 | 95 | 80 | 4.2375 | 0.386 | 3.8203e-13 | 0.0030035 | 4.429e-16 | 0 | 0 | 4.429e-16 | 4.2375
42658 | 20 | 95 | 80 | 4.2375 | 0.386 | 3.8203e-13 | 0.0030035 | 4.429e-16 | 0 | 0 | 4.429e-16 | 4.2375
42659 | 20 | 95 | 80 | 4.2375 | 0.386 | 3.8203e-13 | 0.0030035 | 4.429e-16 | 0 | 0 | 4.429e-16 | 4.2375
42660 | 20 | 95 | 80 | 4.2375 | 0.386 | 3.8203e-13 | 0.0030035 | 4.429e-16 | 0 | 0 | 4.429e-16 | 4.2375
42661 | 20 | 95 | 80 | 4.2375 | 0.386 | 3.8203e-13 | 0.0030035 | 4.429e-16 | 0 | 0 | 4.429e-16 | 4.2375
42662 | 20 | 95 | 80 | 4.2375 | 0.386 | 3.8203e-13 | 0.0030035 | 4.429e-16 | 0 | 0 | 4.429e-16 | 4.2375
42663 | 20 | 95 | 80 | 4.2375 | 0.386 | 3.8203e-13 | 0.0030035 | 4.429e-16 | 0 | 0 | 4.429e-16 | 4.2375
42664 | 20 | 95 | 80 | 4.2375 | 0.386 | 3.8203e-13 | 0.0030035 | 4.429e-16 | 0 | 0 | 4.429e-16 | 4.2375
42665 | 20 | 95 | 80 | 4.2375 | 0.386 | 3.8203e-13 | 0.0030035 | 4.429e-16 | 0 | 0 | 4.429e-16 | 4.2375
42666 | 20 | 95 | 80 | 4.2375 | 0.386 | 3.8203e-13 | 0.0030035 | 4.429e-16 | 0 | 0 | 4.429e-16 | 4.2375
42667 | 20 | 95 | 80 | 4.2375 | 0.386 | 3.8203e-13 | 0.0030035 | 4.429e-16 | 0 | 0 | 4.429e-16 | 4.2375
42668 | 20 | 95 | 80 | 4.2375 | 0.386 | 3.8203e-13 | 0.0030035 | 4.429e-16 | 0 | 0 | 4.429e-16 | 4.2375
42669 | 20 | 95 | 80 | 4.2375 | 0.386 | 3.8203e-13 | 0.0030035 | 4.429e-16 | 0 | 0 | 4.429e-16 | 4.2375
42670 | 20 | 95 | 80 | 4.2375 | 0.386 | 3.8203e-13 | 0.0030035 | 4.429e-16 | 0 | 0 | 4.429e-16 | 4.2375
42671 | 20 | 95 | 80 | 4.2375 | 0.386 | 3.8203e-13 | 0.0030035 | 4.429e-16 | 0 | 0 | 4.429e-16 | 4.2375
42672 | 20 | 95 | 80 | 4.2375 | 0.386 | 3.8203e-13 | 0.0030035 | 4.429e-16 | 0 | 0 | 4.429e-16 | 4.2375
42673 | 20 | 95 | 80 | 4.2375 | 0.386 | 3.8203e-13 | 0.0030035 | 4.429e-16 | 0 | 0 | 4.429e-16 | 4.2375
42674 | 20 | 95 | 80 | 4.2375 | 0.386 | 3.8203e-13 | 0.0030035 | 4.429e-16 | 0 | 0 | 4.429e-16 | 4.2375
42675 | 20 | 95 | 80 | 4.2375 | 0.386 | 3.8203e-13 | 0.0030035 | 4.429e-16 | 0 | 0 | 4.429e-16 | 4.2375
42676 | 20 | 95 | 80 | 4.2375 | 0.386 | 3.8203e-13 | 0.0030035 | 4.429e-16 | 0 | 0 | 4.429e-16 | 4.2375
42677 | 20 | 95 | 80 | 4.2375 | 0.386 | 3.8203e-13 | 0.0030035 | 4.429e-16 | 0 | 0 | 4.429e-16 | 4.2375
42678 | 20 | 95 | 80 | 4.2375 | 0.386 | 3.8203e-13 | 0.0030035 | 4.429e-16 | 0 | 0 | 4.429e-16 | 4.2375
42679 | 20 | 95 | 80 | 4.2375 | 0.386 | 3.8203e-13 | 0.0030035 | 4.429e-16 | 0 | 0 | 4.429e-16 | 4.2375
42680 | 20 | 95 | 80 | 4.2375 | 0.386 | 3.8203e-13 | 0.0030035 | 4.429e-16 | 0 | 0 | 4.429e-16 | 4.2375
42681 | 20 | 95 | 80 | 4.2375 | 0.386 | 3.8203e-13 | 0.0030035 | 4.429e-16 | 0 | 0 | 4.429e-16 | 4.2375
42682 | 20 | 95 | 80 | 4.2375 | 0.386 | 3.8203e-13 | 0.0030035 | 4.429e-16 | 0 | 0 | 4.429e-16 | 4.2375
42683 | 20 | 95 | 80 | 4.2375 | 0.386 | 3.8203e-13 | 0.0030035 | 4.429e-16 | 0 | 0 | 4.429e-16 | 4.2375
42684 | 20 | 95 | 80 | 4.2375 | 0.386 | 3.8203e-13 | 0.0030035 | 4.429e-16 | 0 | 0 | 4.429e-16 | 4.2375
42685 | 20 | 95 | 80 | 4.2375 | 0.386 | 3.8203e-13 | 0.0030035 | 4.429e-16 | 0 | 0 | 4.429e-16 | 4.2375
42686 | 20 | 95 | 80 | 4.2375 | 0.386 | 3.8203e-13 | 0.0030035 | 4.429e-16 | 0 | 0 | 4.429e-16 | 4.2375
42687 | 20 | 95 | 80 | 4.2375 | 0.386 | 3.8203e-13 | 0.0030035 | 4.429e-16 | 0 | 0 | 4.429e-16 | 4.2375
42688 | 20 | 95 | 80 | 4.2375 | 0.386 | 3.8203e-13 | 0.0030035 | 4.429e-16 | 0 | 0 | 4.429e-16 | 4.2375
42689 | 20 | 95 | 80 | 4.2375 | 0.386 | 3.8203e-13 | 0.0030035 | 4.429e-16 | 0 | 0 | 4.429e-16 | 4.2375
42690 | 20 | 95 | 80 | 4.2375 | 0.386 | 3.8203e-13 | 0.0030035 | 4.429e-16 | 0 | 0 | 4.429e-16 | 4.2375
42691 | 20 | 95 | 80 | 4.2375 | 0.386 | 3.8203e-13 | 0.0030035 | 4.429e-16 | 0 | 0 | 4.429e-16 | 4.2375
42692 | 20 | 95 | 80 | 4.2375 | 0.386 | 3.8203e-13 | 0.0030035 | 4.429e-16 | 0 | 0 | 4.429e-16 | 4.2375
42693 | 20 | 95 | 80 | 4.2375 | 0.386 | 3.8203e-13 | 0.0030035 | 4.429e-16 | 0 | 0 | 4.429e-16 | 4.2375
42694 | 20 | 95 | 80 | 4.2375 | 0.386 | 3.8203e-13 | 0.0030035 | 4.429e-16 | 0 | 0 | 4.429e-16 | 4.2375
42695 | 20 | 95 | 80 | 4.2375 | 0.386 | 3.8203e-13 | 0.0030035 | 4.429e-16 | 0 | 0 | 4.429e-16 | 4.2375
42696 | 20 | 95 | 80 | 4.2375 | 0.386 | 3.8203e-13 | 0.0030035 | 4.429e-16 | 0 | 0 | 4.429e-16 | 4.2375
42697 | 20 | 95 | 80 | 4.2375 | 0.386 | 3.8203e-13 | 0.0030035 | 4.429e-16 | 0 | 0 | 4.429e-16 | 4.2375
42698 | 20 | 95 | 80 | 4.2375 | 0.386 | 3.8203e-13 | 0.0030035 | 4.429e-16 | 0 | 0 | 4.429e-16 | 4.2375
42699 | 20 | 95 | 80 | 4.2375 | 0.386 | 3.8203e-13 | 0.0030035 | 4.429e-16 | 0 | 0 | 4.429e-16 | 4.2375
42700 | 20 | 95 | 80 | 4.2375 | 0.386 | 3.8203e-13 | 0.0030035 | 4.429e-16 | 0 | 0 | 4.429e-16 | 4.2375
42701 | 20 | 95 | 80 | 4.2375 | 0.386 | 3.8203e-13 | 0.0030035 | 4.429e-16 | 0 | 0 | 4.429e-16 | 4.2375
42702 | 20 | 95 | 80 | 4.2375 | 0.386 | 3.8203e-13 | 0.0030035 | 4.429e-16 | 0 | 0 | 4.429e-16 | 4.2375
42703 | 20 | 95 | 80 | 4.2375 | 0.386 | 3.8203e-13 | 0.0030035 | 4.429e-16 | 0 | 0 | 4.429e-16 | 4.2375
42704 | 20 | 95 | 80 | 4.2375 | 0.386 | 3.8203e-13 | 0.0030035 | 4.429e-16 | 0 | 0 | 4.429e-16 | 4.2375
42705 | 20 | 95 | 80 | 4.2375 | 0.386 | 3.8203e-13 | 0.0030035 | 4.429e-16 | 0 | 0 | 4.429e-16 | 4.2375
42706 | 20 | 95 | 80 | 4.2375 | 0.386 | 3.8203e-13 | 0.0030035 | 4.429e-16 | 0 | 0 | 4.429e-16 | 4.2375
42707 | 20 | 95 | 80 | 4.2375 | 0.386 | 3.8203e-13 | 0.0030035 | 4.429e-16 | 0 | 0 | 4.429e-16 | 4.2375
42708 | 20 | 95 | 80 | 4.2375 | 0.386 | 3.8203e-13 | 0.0030035 | 4.429e-16 | 0 | 0 | 4.429e-16 | 4.2375
42709 | 20 | 95 | 80 | 4.2375 | 0.386 | 3.8203e-13 | 0.0030035 | 4.429e-16 | 0 | 0 | 4.429e-16 | 4.2375
42710 | 20 | 95 | 80 | 4.2375 | 0.386 | 3.8203e-13 | 0.0030035 | 4.429e-16 | 0 | 0 | 4.429e-16 | 4.2375
42711 | 20 | 95 | 80 | 4.2375 | 0.386 | 3.8203e-13 | 0.0030035 | 4.429e-16 | 0 | 0 | 4.429e-16 | 4.2375
42712 | 20 | 95 | 80 | 4.2375 | 0.386 | 3.8203e-13 | 0.0030035 | 4.429e-16 | 0 | 0 | 4.429e-16 | 4.2375
42713 | 20 | 95 | 80 | 4.2375 | 0.386 | 3.8203e-13 | 0.0030035 | 4.429e-16 | 0 | 0 | 4.429e-16 | 4.2375
42714 | 20 | 95 | 80 | 4.2375 | 0.386 | 3.8203e-13 | 0.0030035 | 4.429e-16 | 0 | 0 | 4.429e-16 | 4.2375
42715 | 20 | 95 | 80 | 4.2375 | 0.386 | 3.8203e-13 | 0.0030035 | 4.429e-16 | 0 | 0 | 4.429e-16 | 4.2375
42716 | 20 | 95 | 80 | 4.2375 | 0.386 | 3.8203e-13 | 0.0030035 | 4.429e-16 | 0 | 0 | 4.429e-16 | 4.2375
42717 | 20 | 95 | 80 | 4.2375 | 0.386 | 3.8203e-13 | 0.0030035 | 4.429e-16 | 0 | 0 | 4.429e-16 | 4.2375
42718 | 20 | 95 | 80 | 4.2375 | 0.386 | 3.8203e-13 | 0.0030035 | 4.429e-16 | 0 | 0 | 4.429e-16 | 4.2375
42719 | 20 | 95 | 80 | 4.2375 | 0.386 | 3.8203e-13 | 0.0030035 | 4.429e-16 | 0 | 0 | 4.429e-16 | 4.2375
42720 | 20 | 95 | 80 | 4.2375 | 0.386 | 3.8203e-13 | 0.0030035 | 4.429e-16 | 0 | 0 | 4.429e-16 | 4.2375
42721 | 20 | 95 | 80 | 4.2375 | 0.386 | 3.8203e-13 | 0.0030035 | 4.429e-16 | 0 | 0 | 4.429e-16 | 4.2375
42722 | 20 | 95 | 80 | 4.2375 | 0.386 | 3.8203e-13 | 0.0030035 | 4.429e-16 | 0 | 0 | 4.429e-16 | 4.2375
42723 | 20 | 95 | 80 | 4.2375 | 0.386 | 3.8203e-13 | 0.0030035 | 4.429e-16 | 0 | 0 | 4.429e-16 | 4.2375
42724 | 20 | 95 | 80 | 4.2375 | 0.386 | 3.8203e-13 | 0.0030035 | 4.429e-16 | 0 | 0 | 4.429e-16 | 4.2375
42725 | 20 | 95 | 80 | 4.2375 | 0.386 | 3.8203e-13 | 0.0030035 | 4.429e-16 | 0 | 0 | 4.429e-16 | 4.2375
42726 | 20 | 95 | 80 | 4.2375 | 0.386 | 3.8203e-13 | 0.0030035 | 4.429e-16 | 0 | 0 | 4.429e-16 | 4.2375
42727 | 20 | 95 | 80 | 4.2375 | 0.386 | 3.8203e-13 | 0.0030035 | 4.429e-16 | 0 | 0 | 4.429e-16 | 4.2375
42728 | 20 | 95 | 80 | 4.2375 | 0.386 | 3.8203e-13 | 0.0030035 | 4.429e-16 | 0 | 0 | 4.429e-16 | 4.2375
42729 | 20 | 95 | 80 | 4.2375 | 0.386 | 3.8203e-13 | 0.0030035 | 4.429e-16 | 0 | 0 | 4.429e-16 | 4.2375
42730 | 20 | 95 | 80 | 4.2375 | 0.386 | 3.8203e-13 | 0.0030035 | 4.429e-16 | 0 | 0 | 4.429e-16 | 4.2375
42731 | 20 | 95 | 80 | 4.2375 | 0.386 | 3.8203e-13 | 0.0030035 | 4.429e-16 | 0 | 0 | 4.429e-16 | 4.2375
42732 | 20 | 95 | 80 | 4.2375 | 0.386 | 3.8203e-13 | 0.0030035 | 4.429e-16 | 0 | 0 | 4.429e-16 | 4.2375
42733 | 20 | 95 | 80 | 4.2375 | 0.386 | 3.8203e-13 | 0.0030035 | 4.429e-16 | 0 | 0 | 4.429e-16 | 4.2375
42734 | 20 | 95 | 80 | 4.2375 | 0.386 | 3.8203e-13 | 0.0030035 | 4.429e-16 | 0 | 0 | 4.429e-16 | 4.2375
42735 | 20 | 95 | 80 | 4.2375 | 0.386 | 3.8203e-13 | 0.0030035 | 4.429e-16 | 0 | 0 | 4.429e-16 | 4.2375
42736 | 20 | 95 | 80 | 4.2375 | 0.386 | 3.8203e-13 | 0.0030035 | 4.429e-16 | 0 | 0 | 4.429e-16 | 4.2375
42737 | 20 | 95 | 80 | 4.2375 | 0.386 | 3.8203e-13 | 0.0030035 | 4.429e-16 | 0 | 0 | 4.429e-16 | 4.2375
42738 | 20 | 95 | 80 | 4.2375 | 0.386 | 3.8203e-13 | 0.0030035 | 4.429e-16 | 0 | 0 | 4.429e-16 | 4.2375
42739 | 20 | 95 | 80 | 4.2375 | 0.386 | 3.8203e-13 | 0.0030035 | 4.429e-16 | 0 | 0 | 4.429e-16 | 4.2375
42740 | 20 | 95 | 80 | 4.2375 | 0.386 | 3.8203e-13 | 0.0030035 | 4.429e-16 | 0 | 0 | 4.429e-16 | 4.2375
42741 | 20 | 95 | 80 | 4.2375 | 0.386 | 3.8203e-13 | 0.0030035 | 4.429e-16 | 0 | 0 | 4.429e-16 | 4.2375
42742 | 20 | 95 | 80 | 4.2375 | 0.386 | 3.8203e-13 | 0.0030035 | 4.429e-16 | 0 | 0 | 4.429e-16 | 4.2375
42743 | 20 | 95 | 80 | 4.2375 | 0.386 | 3.8203e-13 | 0.0030035 | 4.429e-16 | 0 | 0 | 4.429e-16 | 4.2375
42744 | 20 | 95 | 80 | 4.2375 | 0.386 | 3.8203e-13 | 0.0030035 | 4.429e-16 | 0 | 0 | 4.429e-16 | 4.2375
42745 | 20 | 95 | 80 | 4.2375 | 0.386 | 3.8203e-13 | 0.0030035 | 4.429e-16 | 0 | 0 | 4.429e-16 | 4.2375
42746 | 20 | 95 | 80 | 4.2375 | 0.386 | 3.8203e-13 | 0.0030035 | 4.429e-16 | 0 | 0 | 4.429e-16 | 4.2375
42747 | 20 | 95 | 80 | 4.2375 | 0.386 | 3.8203e-13 | 0.0030035 | 4.429e-16 | 0 | 0 | 4.429e-16 | 4.2375
42748 | 20 | 95 | 80 | 4.2375 | 0.386 | 3.8203e-13 | 0.0030035 | 4.429e-16 | 0 | 0 | 4.429e-16 | 4.2375
42749 | 20 | 95 | 80 | 4.2375 | 0.386 | 3.8203e-13 | 0.0030035 | 4.429e-16 | 0 | 0 | 4.429e-16 | 4.2375
42750 | 20 | 95 | 80 | 4.2375 | 0.386 | 3.8203e-13 | 0.0030035 | 4.429e-16 | 0 | 0 | 4.429e-16 | 4.2375
42751 | 20 | 95 | 80 | 4.2375 | 0.386 | 3.8203e-13 | 0.0030035 | 4.429e-16 | 0 | 0 | 4.429e-16 | 4.2375
42752 | 20 | 95 | 80 | 4.2375 | 0.386 | 3.8203e-13 | 0.0030035 | 4.429e-16 | 0 | 0 | 4.429e-16 | 4.2375
42753 | 20 | 95 | 80 | 4.2375 | 0.386 | 3.8203e-13 | 0.0030035 | 4.429e-16 | 0 | 0 | 4.429e-16 | 4.2375
42754 | 20 | 95 | 80 | 4.2375 | 0.386 | 3.8203e-13 | 0.0030035 | 4.429e-16 | 0 | 0 | 4.429e-16 | 4.2375
42755 | 20 | 95 | 80 | 4.2375 | 0.386 | 3.8203e-13 | 0.0030035 | 4.429e-16 | 0 | 0 | 4.429e-16 | 4.2375
42756 | 20 | 95 | 80 | 4.2375 | 0.386 | 3.8203e-13 | 0.0030035 | 4.429e-16 | 0 | 0 | 4.429e-16 | 4.2375
42757 | 20 | 95 | 80 | 4.2375 | 0.386 | 3.8203e-13 | 0.0030035 | 4.429e-16 | 0 | 0 | 4.429e-16 | 4.2375
42758 | 20 | 95 | 80 | 4.2375 | 0.386 | 3.8203e-13 | 0.0030035 | 4.429e-16 | 0 | 0 | 4.429e-16 | 4.2375
42759 | 20 | 95 | 80 | 4.2375 | 0.386 | 3.8203e-13 | 0.0030035 | 4.429e-16 | 0 | 0 | 4.429e-16 | 4.2375
42760 | 20 | 95 | 80 | 4.2375 | 0.386 | 3.8203e-13 | 0.0030035 | 4.429e-16 | 0 | 0 | 4.429e-16 | 4.2375
42761 | 20 | 95 | 80 | 4.2375 | 0.386 | 3.8203e-13 | 0.0030035 | 4.429e-16 | 0 | 0 | 4.429e-16 | 4.2375
42762 | 20 | 95 | 80 | 4.2375 | 0.386 | 3.8203e-13 | 0.0030035 | 4.429e-16 | 0 | 0 | 4.429e-16 | 4.2375
42763 | 20 | 95 | 80 | 4.2375 | 0.386 | 3.8203e-13 | 0.0030035 | 4.429e-16 | 0 | 0 | 4.429e-16 | 4.2375
42764 | 20 | 95 | 80 | 4.2375 | 0.386 | 3.8203e-13 | 0.0030035 | 4.429e-16 | 0 | 0 | 4.429e-16 | 4.2375
42765 | 20 | 95 | 80 | 4.2375 | 0.386 | 3.8203e-13 | 0.0030035 | 4.429e-16 | 0 | 0 | 4.429e-16 | 4.2375
42766 | 20 | 95 | 80 | 4.2375 | 0.386 | 3.8203e-13 | 0.0030035 | 4.429e-16 | 0 | 0 | 4.429e-16 | 4.2375
42767 | 20 | 95 | 80 | 4.2375 | 0.386 | 3.8203e-13 | 0.0030035 | 4.429e-16 | 0 | 0 | 4.429e-16 | 4.2375
42768 | 20 | 95 | 80 | 4.2375 | 0.386 | 3.8203e-13 | 0.0030035 | 4.429e-16 | 0 | 0 | 4.429e-16 | 4.2375
42769 | 20 | 95 | 80 | 4.2375 | 0.386 | 3.8203e-13 | 0.0030035 | 4.429e-16 | 0 | 0 | 4.429e-16 | 4.2375
42770 | 20 | 95 | 80 | 4.2375 | 0.386 | 3.8203e-13 | 0.0030035 | 4.429e-16 | 0 | 0 | 4.429e-16 | 4.2375
42771 | 20 | 95 | 80 | 4.2375 | 0.386 | 3.8203e-13 | 0.0030035 | 4.429e-16 | 0 | 0 | 4.429e-16 | 4.2375
42772 | 20 | 95 | 80 | 4.2375 | 0.386 | 3.8203e-13 | 0.0030035 | 4.429e-16 | 0 | 0 | 4.429e-16 | 4.2375
42773 | 20 | 95 | 80 | 4.2375 | 0.386 | 3.8203e-13 | 0.0030035 | 4.429e-16 | 0 | 0 | 4.429e-16 | 4.2375
42774 | 20 | 95 | 80 | 4.2375 | 0.386 | 3.8203e-13 | 0.0030035 | 4.429e-16 | 0 | 0 | 4.429e-16 | 4.2375
42775 | 20 | 95 | 80 | 4.2375 | 0.386 | 3.8203e-13 | 0.0030035 | 4.429e-16 | 0 | 0 | 4.429e-16 | 4.2375
42776 | 20 | 95 | 80 | 4.2375 | 0.386 | 3.8203e-13 | 0.0030035 | 4.429e-16 | 0 | 0 | 4.429e-16 | 4.2375
42777 | 20 | 95 | 80 | 4.2375 | 0.386 | 3.8203e-13 | 0.0030035 | 4.429e-16 | 0 | 0 | 4.429e-16 | 4.2375
42778 | 20 | 95 | 80 | 4.2375 | 0.386 | 3.8203e-13 | 0.0030035 | 4.429e-16 | 0 | 0 | 4.429e-16 | 4.2375
42779 | 20 | 95 | 80 | 4.2375 | 0.386 | 3.8203e-13 | 0.0030035 | 4.429e-16 | 0 | 0 | 4.429e-16 | 4.2375
42780 | 20 | 95 | 80 | 4.2375 | 0.386 | 3.8203e-13 | 0.0030035 | 4.429e-16 | 0 | 0 | 4.429e-16 | 4.2375
42781 | 20 | 95 | 80 | 4.2375 | 0.386 | 3.8203e-13 | 0.0030035 | 4.429e-16 | 0 | 0 | 4.429e-16 | 4.2375
42782 | 20 | 95 | 80 | 4.2375 | 0.386 | 3.8203e-13 | 0.0030035 | 4.429e-16 | 0 | 0 | 4.429e-16 | 4.2375
42783 | 20 | 95 | 80 | 4.2375 | 0.386 | 3.8203e-13 | 0.0030035 | 4.429e-16 | 0 | 0 | 4.429e-16 | 4.2375
42784 | 20 | 95 | 80 | 4.2375 | 0.386 | 3.8203e-13 | 0.0030035 | 4.429e-16 | 0 | 0 | 4.429e-16 | 4.2375
42785 | 20 | 95 | 80 | 4.2375 | 0.386 | 3.8203e-13 | 0.0030035 | 4.429e-16 | 0 | 0 | 4.429e-16 | 4.2375
42786 | 20 | 95 | 80 | 4.2375 | 0.386 | 3.8203e-13 | 0.0030035 | 4.429e-16 | 0 | 0 | 4.429e-16 | 4.2375
42787 | 20 | 95 | 80 | 4.2375 | 0.386 | 3.8203e-13 | 0.0030035 | 4.429e-16 | 0 | 0 | 4.429e-16 | 4.2375
42788 | 20 | 95 | 80 | 4.2375 | 0.386 | 3.8203e-13 | 0.0030035 | 4.429e-16 | 0 | 0 | 4.429e-16 | 4.2375
42789 | 20 | 95 | 80 | 4.2375 | 0.386 | 3.8203e-13 | 0.0030035 | 4.429e-16 | 0 | 0 | 4.429e-16 | 4.2375
42790 | 20 | 95 | 80 | 4.2375 | 0.386 | 3.8203e-13 | 0.0030035 | 4.429e-16 | 0 | 0 | 4.429e-16 | 4.2375
42791 | 20 | 95 | 80 | 4.2375 | 0.386 | 3.8203e-13 | 0.0030035 | 4.429e-16 | 0 | 0 | 4.429e-16 | 4.2375
42792 | 20 | 95 | 80 | 4.2375 | 0.386 | 3.8203e-13 | 0.0030035 | 4.429e-16 | 0 | 0 | 4.429e-16 | 4.2375
42793 | 20 | 95 | 80 | 4.2375 | 0.386 | 3.8203e-13 | 0.0030035 | 4.429e-16 | 0 | 0 | 4.429e-16 | 4.2375
42794 | 20 | 95 | 80 | 4.2375 | 0.386 | 3.8203e-13 | 0.0030035 | 4.429e-16 | 0 | 0 | 4.429e-16 | 4.2375
42795 | 20 | 95 | 80 | 4.2375 | 0.386 | 3.8203e-13 | 0.0030035 | 4.429e-16 | 0 | 0 | 4.429e-16 | 4.2375
42796 | 20 | 95 | 80 | 4.2375 | 0.386 | 3.8203e-13 | 0.0030035 | 4.429e-16 | 0 | 0 | 4.429e-16 | 4.2375
42797 | 20 | 95 | 80 | 4.2375 | 0.386 | 3.8203e-13 | 0.0030035 | 4.429e-16 | 0 | 0 | 4.429e-16 | 4.2375
42798 | 20 | 95 | 80 | 4.2375 | 0.386 | 3.8203e-13 | 0.0030035 | 4.429e-16 | 0 | 0 | 4.429e-16 | 4.2375
42799 | 20 | 95 | 80 | 4.2375 | 0.386 | 3.8203e-13 | 0.0030035 | 4.429e-16 | 0 | 0 | 4.429e-16 | 4.2375
42800 | 20 | 95 | 80 | 4.2375 | 0.386 | 3.8203e-13 | 0.0030035 | 4.429e-16 | 0 | 0 | 4.429e-16 | 4.2375
42801 | 20 | 95 | 80 | 4.2375 | 0.386 | 3.8203e-13 | 0.0030035 | 4.429e-16 | 0 | 0 | 4.429e-16 | 4.2375
42802 | 20 | 95 | 80 | 4.2375 | 0.386 | 3.8203e-13 | 0.0030035 | 4.429e-16 | 0 | 0 | 4.429e-16 | 4.2375
42803 | 20 | 95 | 80 | 4.2375 | 0.386 | 3.8203e-13 | 0.0030035 | 4.429e-16 | 0 | 0 | 4.429e-16 | 4.2375
42804 | 20 | 95 | 80 | 4.2375 | 0.386 | 3.8203e-13 | 0.0030035 | 4.429e-16 | 0 | 0 | 4.429e-16 | 4.2375
42805 | 20 | 95 | 80 | 4.2375 | 0.386 | 3.8203e-13 | 0.0030035 | 4.429e-16 | 0 | 0 | 4.429e-16 | 4.2375
42806 | 20 | 95 | 80 | 4.2375 | 0.386 | 3.8203e-13 | 0.0030035 | 4.429e-16 | 0 | 0 | 4.429e-16 | 4.2375
42807 | 20 | 95 | 80 | 4.2375 | 0.386 | 3.8203e-13 | 0.0030035 | 4.429e-16 | 0 | 0 | 4.429e-16 | 4.2375
42808 | 20 | 95 | 80 | 4.2375 | 0.386 | 3.8203e-13 | 0.0030035 | 4.429e-16 | 0 | 0 | 4.429e-16 | 4.2375
42809 | 20 | 95 | 80 | 4.2375 | 0.386 | 3.8203e-13 | 0.0030035 | 4.429e-16 | 0 | 0 | 4.429e-16 | 4.2375
42810 | 20 | 95 | 80 | 4.2375 | 0.386 | 3.8203e-13 | 0.0030035 | 4.429e-16 | 0 | 0 | 4.429e-16 | 4.2375
42811 | 20 | 95 | 80 | 4.2375 | 0.386 | 3.8203e-13 | 0.0030035 | 4.429e-16 | 0 | 0 | 4.429e-16 | 4.2375
42812 | 20 | 95 | 80 | 4.2375 | 0.386 | 3.8203e-13 | 0.0030035 | 4.429e-16 | 0 | 0 | 4.429e-16 | 4.2375
42813 | 20 | 95 | 80 | 4.2375 | 0.386 | 3.8203e-13 | 0.0030035 | 4.429e-16 | 0 | 0 | 4.429e-16 | 4.2375
42814 | 20 | 95 | 80 | 4.2375 | 0.386 | 3.8203e-13 | 0.0030035 | 4.429e-16 | 0 | 0 | 4.429e-16 | 4.2375
42815 | 20 | 95 | 80 | 4.2375 | 0.386 | 3.8203e-13 | 0.0030035 | 4.429e-16 | 0 | 0 | 4.429e-16 | 4.2375
42816 | 20 | 95 | 80 | 4.2375 | 0.386 | 3.8203e-13 | 0.0030035 | 4.429e-16 | 0 | 0 | 4.429e-16 | 4.2375
42817 | 20 | 95 | 80 | 4.2375 | 0.386 | 3.8203e-13 | 0.0030035 | 4.429e-16 | 0 | 0 | 4.429e-16 | 4.2375
42818 | 20 | 95 | 80 | 4.2375 | 0.386 | 3.8203e-13 | 0.0030035 | 4.429e-16 | 0 | 0 | 4.429e-16 | 4.2375
42819 | 20 | 95 | 80 | 4.2375 | 0.386 | 3.8203e-13 | 0.0030035 | 4.429e-16 | 0 | 0 | 4.429e-16 | 4.2375
42820 | 20 | 95 | 80 | 4.2375 | 0.386 | 3.8203e-13 | 0.0030035 | 4.429e-16 | 0 | 0 | 4.429e-16 | 4.2375
42821 | 20 | 95 | 80 | 4.2375 | 0.386 | 3.8203e-13 | 0.0030035 | 4.429e-16 | 0 | 0 | 4.429e-16 | 4.2375
42822 | 20 | 95 | 80 | 4.2375 | 0.386 | 3.8203e-13 | 0.0030035 | 4.429e-16 | 0 | 0 | 4.429e-16 | 4.2375
42823 | 20 | 95 | 80 | 4.2375 | 0.386 | 3.8203e-13 | 0.0030035 | 4.429e-16 | 0 | 0 | 4.429e-16 | 4.2375
42824 | 20 | 95 | 80 | 4.2375 | 0.386 | 3.8203e-13 | 0.0030035 | 4.429e-16 | 0 | 0 | 4.429e-16 | 4.2375
42825 | 20 | 95 | 80 | 4.2375 | 0.386 | 3.8203e-13 | 0.0030035 | 4.429e-16 | 0 | 0 | 4.429e-16 | 4.2375
42826 | 20 | 95 | 80 | 4.2375 | 0.386 | 3.8203e-13 | 0.0030035 | 4.429e-16 | 0 | 0 | 4.429e-16 | 4.2375
42827 | 20 | 95 | 80 | 4.2375 | 0.386 | 3.8203e-13 | 0.0030035 | 4.429e-16 | 0 | 0 | 4.429e-16 | 4.2375
42828 | 20 | 95 | 80 | 4.2375 | 0.386 | 3.8203e-13 | 0.0030035 | 4.429e-16 | 0 | 0 | 4.429e-16 | 4.2375
42829 | 20 | 95 | 80 | 4.2375 | 0.386 | 3.8203e-13 | 0.0030035 | 4.429e-16 | 0 | 0 | 4.429e-16 | 4.2375
42830 | 20 | 95 | 80 | 4.2375 | 0.386 | 3.8203e-13 | 0.0030035 | 4.429e-16 | 0 | 0 | 4.429e-16 | 4.2375
42831 | 20 | 95 | 80 | 4.2375 | 0.386 | 3.8203e-13 | 0.0030035 | 4.429e-16 | 0 | 0 | 4.429e-16 | 4.2375
42832 | 20 | 95 | 80 | 4.2375 | 0.386 | 3.8203e-13 | 0.0030035 | 4.429e-16 | 0 | 0 | 4.429e-16 | 4.2375
42833 | 20 | 95 | 80 | 4.2375 | 0.386 | 3.8203e-13 | 0.0030035 | 4.429e-16 | 0 | 0 | 4.429e-16 | 4.2375
42834 | 20 | 95 | 80 | 4.2375 | 0.386 | 3.8203e-13 | 0.0030035 | 4.429e-16 | 0 | 0 | 4.429e-16 | 4.2375
42835 | 20 | 95 | 80 | 4.2375 | 0.386 | 3.8203e-13 | 0.0030035 | 4.429e-16 | 0 | 0 | 4.429e-16 | 4.2375
42836 | 20 | 95 | 80 | 4.2375 | 0.386 | 3.8203e-13 | 0.0030035 | 4.429e-16 | 0 | 0 | 4.429e-16 | 4.2375
42837 | 20 | 95 | 80 | 4.2375 | 0.386 | 3.8203e-13 | 0.0030035 | 4.429e-16 | 0 | 0 | 4.429e-16 | 4.2375
42838 | 20 | 95 | 80 | 4.2375 | 0.386 | 3.8203e-13 | 0.0030035 | 4.429e-16 | 0 | 0 | 4.429e-16 | 4.2375
42839 | 20 | 95 | 80 | 4.2375 | 0.386 | 3.8203e-13 | 0.0030035 | 4.429e-16 | 0 | 0 | 4.429e-16 | 4.2375
42840 | 20 | 95 | 80 | 4.2375 | 0.386 | 3.8203e-13 | 0.0030035 | 4.429e-16 | 0 | 0 | 4.429e-16 | 4.2375
42841 | 20 | 95 | 80 | 4.2375 | 0.386 | 3.8203e-13 | 0.0030035 | 4.429e-16 | 0 | 0 | 4.429e-16 | 4.2375
42842 | 20 | 95 | 80 | 4.2375 | 0.386 | 3.8203e-13 | 0.0030035 | 4.429e-16 | 0 | 0 | 4.429e-16 | 4.2375
42843 | 20 | 95 | 80 | 4.2375 | 0.386 | 3.8203e-13 | 0.0030035 | 4.429e-16 | 0 | 0 | 4.429e-16 | 4.2375
42844 | 20 | 95 | 80 | 4.2375 | 0.386 | 3.8203e-13 | 0.0030035 | 4.429e-16 | 0 | 0 | 4.429e-16 | 4.2375
42845 | 20 | 95 | 80 | 4.2375 | 0.386 | 3.8203e-13 | 0.0030035 | 4.429e-16 | 0 | 0 | 4.429e-16 | 4.2375
42846 | 20 | 95 | 80 | 4.2375 | 0.386 | 3.8203e-13 | 0.0030035 | 4.429e-16 | 0 | 0 | 4.429e-16 | 4.2375
42847 | 20 | 95 | 80 | 4.2375 | 0.386 | 3.8203e-13 | 0.0030035 | 4.429e-16 | 0 | 0 | 4.429e-16 | 4.2375
42848 | 20 | 95 | 80 | 4.2375 | 0.386 | 3.8203e-13 | 0.0030035 | 4.429e-16 | 0 | 0 | 4.429e-16 | 4.2375
42849 | 20 | 95 | 80 | 4.2375 | 0.386 | 3.8203e-13 | 0.0030035 | 4.429e-16 | 0 | 0 | 4.429e-16 | 4.2375
42850 | 20 | 95 | 80 | 4.2375 | 0.386 | 3.8203e-13 | 0.0030035 | 4.429e-16 | 0 | 0 | 4.429e-16 | 4.2375
42851 | 20 | 95 | 80 | 4.2375 | 0.386 | 3.8203e-13 | 0.0030035 | 4.429e-16 | 0 | 0 | 4.429e-16 | 4.2375
42852 | 20 | 95 | 80 | 4.2375 | 0.386 | 3.8203e-13 | 0.0030035 | 4.429e-16 | 0 | 0 | 4.429e-16 | 4.2375
42853 | 20 | 95 | 80 | 4.2375 | 0.386 | 3.8203e-13 | 0.0030035 | 4.429e-16 | 0 | 0 | 4.429e-16 | 4.2375
42854 | 20 | 95 | 80 | 4.2375 | 0.386 | 3.8203e-13 | 0.0030035 | 4.429e-16 | 0 | 0 | 4.429e-16 | 4.2375
42855 | 20 | 95 | 80 | 4.2375 | 0.386 | 3.8203e-13 | 0.0030035 | 4.429e-16 | 0 | 0 | 4.429e-16 | 4.2375
42856 | 20 | 95 | 80 | 4.2375 | 0.386 | 3.8203e-13 | 0.0030035 | 4.429e-16 | 0 | 0 | 4.429e-16 | 4.2375
42857 | 20 | 95 | 80 | 4.2375 | 0.386 | 3.8203e-13 | 0.0030035 | 4.429e-16 | 0 | 0 | 4.429e-16 | 4.2375
42858 | 20 | 95 | 80 | 4.2375 | 0.386 | 3.8203e-13 | 0.0030035 | 4.429e-16 | 0 | 0 | 4.429e-16 | 4.2375
42859 | 20 | 95 | 80 | 4.2375 | 0.386 | 3.8203e-13 | 0.0030035 | 4.429e-16 | 0 | 0 | 4.429e-16 | 4.2375
42860 | 20 | 95 | 80 | 4.2375 | 0.386 | 3.8203e-13 | 0.0030035 | 4.429e-16 | 0 | 0 | 4.429e-16 | 4.2375
42861 | 20 | 95 | 80 | 4.2375 | 0.386 | 3.8203e-13 | 0.0030035 | 4.429e-16 | 0 | 0 | 4.429e-16 | 4.2375
42862 | 20 | 95 | 80 | 4.2375 | 0.386 | 3.8203e-13 | 0.0030035 | 4.429e-16 | 0 | 0 | 4.429e-16 | 4.2375
42863 | 20 | 95 | 80 | 4.2375 | 0.386 | 3.8203e-13 | 0.0030035 | 4.429e-16 | 0 | 0 | 4.429e-16 | 4.2375
42864 | 20 | 95 | 80 | 4.2375 | 0.386 | 3.8203e-13 | 0.0030035 | 4.429e-16 | 0 | 0 | 4.429e-16 | 4.2375
42865 | 20 | 95 | 80 | 4.2375 | 0.386 | 3.8203e-13 | 0.0030035 | 4.429e-16 | 0 | 0 | 4.429e-16 | 4.2375
42866 | 20 | 95 | 80 | 4.2375 | 0.386 | 3.8203e-13 | 0.0030035 | 4.429e-16 | 0 | 0 | 4.429e-16 | 4.2375
42867 | 20 | 95 | 80 | 4.2375 | 0.386 | 3.8203e-13 | 0.0030035 | 4.429e-16 | 0 | 0 | 4.429e-16 | 4.2375
42868 | 20 | 95 | 80 | 4.2375 | 0.386 | 3.8203e-13 | 0.0030035 | 4.429e-16 | 0 | 0 | 4.429e-16 | 4.2375
42869 | 20 | 95 | 80 | 4.2375 | 0.386 | 3.8203e-13 | 0.0030035 | 4.429e-16 | 0 | 0 | 4.429e-16 | 4.2375
42870 | 20 | 95 | 80 | 4.2375 | 0.386 | 3.8203e-13 | 0.0030035 | 4.429e-16 | 0 | 0 | 4.429e-16 | 4.2375
42871 | 20 | 95 | 80 | 4.2375 | 0.386 | 3.8203e-13 | 0.0030035 | 4.429e-16 | 0 | 0 | 4.429e-16 | 4.2375
42872 | 20 | 95 | 80 | 4.2375 | 0.386 | 3.8203e-13 | 0.0030035 | 4.429e-16 | 0 | 0 | 4.429e-16 | 4.2375
42873 | 20 | 95 | 80 | 4.2375 | 0.386 | 3.8203e-13 | 0.0030035 | 4.429e-16 | 0 | 0 | 4.429e-16 | 4.2375
42874 | 20 | 95 | 80 | 4.2375 | 0.386 | 3.8203e-13 | 0.0030035 | 4.429e-16 | 0 | 0 | 4.429e-16 | 4.2375
42875 | 20 | 95 | 80 | 4.2375 | 0.386 | 3.8203e-13 | 0.0030035 | 4.429e-16 | 0 | 0 | 4.429e-16 | 4.2375
42876 | 20 | 95 | 80 | 4.2375 | 0.386 | 3.8203e-13 | 0.0030035 | 4.429e-16 | 0 | 0 | 4.429e-16 | 4.2375
42877 | 20 | 95 | 80 | 4.2375 | 0.386 | 3.8203e-13 | 0.0030035 | 4.429e-16 | 0 | 0 | 4.429e-16 | 4.2375
42878 | 20 | 95 | 80 | 4.2375 | 0.386 | 3.8203e-13 | 0.0030035 | 4.429e-16 | 0 | 0 | 4.429e-16 | 4.2375
42879 | 20 | 95 | 80 | 4.2375 | 0.386 | 3.8203e-13 | 0.0030035 | 4.429e-16 | 0 | 0 | 4.429e-16 | 4.2375
42880 | 20 | 95 | 80 | 4.2375 | 0.386 | 3.8203e-13 | 0.0030035 | 4.429e-16 | 0 | 0 | 4.429e-16 | 4.2375
42881 | 20 | 95 | 80 | 4.2375 | 0.386 | 3.8203e-13 | 0.0030035 | 4.429e-16 | 0 | 0 | 4.429e-16 | 4.2375
42882 | 20 | 95 | 80 | 4.2375 | 0.386 | 3.8203e-13 | 0.0030035 | 4.429e-16 | 0 | 0 | 4.429e-16 | 4.2375
42883 | 20 | 95 | 80 | 4.2375 | 0.386 | 3.8203e-13 | 0.0030035 | 4.429e-16 | 0 | 0 | 4.429e-16 | 4.2375
42884 | 20 | 95 | 80 | 4.2375 | 0.386 | 3.8203e-13 | 0.0030035 | 4.429e-16 | 0 | 0 | 4.429e-16 | 4.2375
42885 | 20 | 95 | 80 | 4.2375 | 0.386 | 3.8203e-13 | 0.0030035 | 4.429e-16 | 0 | 0 | 4.429e-16 | 4.2375
42886 | 20 | 95 | 80 | 4.2375 | 0.386 | 3.8203e-13 | 0.0030035 | 4.429e-16 | 0 | 0 | 4.429e-16 | 4.2375
42887 | 20 | 95 | 80 | 4.2375 | 0.386 | 3.8203e-13 | 0.0030035 | 4.429e-16 | 0 | 0 | 4.429e-16 | 4.2375
42888 | 20 | 95 | 80 | 4.2375 | 0.386 | 3.8203e-13 | 0.0030035 | 4.429e-16 | 0 | 0 | 4.429e-16 | 4.2375
42889 | 20 | 95 | 80 | 4.2375 | 0.386 | 3.8203e-13 | 0.0030035 | 4.429e-16 | 0 | 0 | 4.429e-16 | 4.2375
42890 | 20 | 95 | 80 | 4.2375 | 0.386 | 3.8203e-13 | 0.0030035 | 4.429e-16 | 0 | 0 | 4.429e-16 | 4.2375
42891 | 20 | 95 | 80 | 4.2375 | 0.386 | 3.8203e-13 | 0.0030035 | 4.429e-16 | 0 | 0 | 4.429e-16 | 4.2375
42892 | 20 | 95 | 80 | 4.2375 | 0.386 | 3.8203e-13 | 0.0030035 | 4.429e-16 | 0 | 0 | 4.429e-16 | 4.2375
42893 | 20 | 95 | 80 | 4.2375 | 0.386 | 3.8203e-13 | 0.0030035 | 4.429e-16 | 0 | 0 | 4.429e-16 | 4.2375
42894 | 20 | 95 | 80 | 4.2375 | 0.386 | 3.8203e-13 | 0.0030035 | 4.429e-16 | 0 | 0 | 4.429e-16 | 4.2375
42895 | 20 | 95 | 80 | 4.2375 | 0.386 | 3.8203e-13 | 0.0030035 | 4.429e-16 | 0 | 0 | 4.429e-16 | 4.2375
42896 | 20 | 95 | 80 | 4.2375 | 0.386 | 3.8203e-13 | 0.0030035 | 4.429e-16 | 0 | 0 | 4.429e-16 | 4.2375
42897 | 20 | 95 | 80 | 4.2375 | 0.386 | 3.8203e-13 | 0.0030035 | 4.429e-16 | 0 | 0 | 4.429e-16 | 4.2375
42898 | 20 | 95 | 80 | 4.2375 | 0.386 | 3.8203e-13 | 0.0030035 | 4.429e-16 | 0 | 0 | 4.429e-16 | 4.2375
42899 | 20 | 95 | 80 | 4.2375 | 0.386 | 3.8203e-13 | 0.0030035 | 4.429e-16 | 0 | 0 | 4.429e-16 | 4.2375
42900 | 20 | 95 | 80 | 4.2375 | 0.386 | 3.8203e-13 | 0.0030035 | 4.429e-16 | 0 | 0 | 4.429e-16 | 4.2375
42901 | 20 | 95 | 80 | 4.2375 | 0.386 | 3.8203e-13 | 0.0030035 | 4.429e-16 | 0 | 0 | 4.429e-16 | 4.2375
42902 | 20 | 95 | 80 | 4.2375 | 0.386 | 3.8203e-13 | 0.0030035 | 4.429e-16 | 0 | 0 | 4.429e-16 | 4.2375
42903 | 20 | 95 | 80 | 4.2375 | 0.386 | 3.8203e-13 | 0.0030035 | 4.429e-16 | 0 | 0 | 4.429e-16 | 4.2375
42904 | 20 | 95 | 80 | 4.2375 | 0.386 | 3.8203e-13 | 0.0030035 | 4.429e-16 | 0 | 0 | 4.429e-16 | 4.2375
42905 | 20 | 95 | 80 | 4.2375 | 0.386 | 3.8203e-13 | 0.0030035 | 4.429e-16 | 0 | 0 | 4.429e-16 | 4.2375
42906 | 20 | 95 | 80 | 4.2375 | 0.386 | 3.8203e-13 | 0.0030035 | 4.429e-16 | 0 | 0 | 4.429e-16 | 4.2375
42907 | 20 | 95 | 80 | 4.2375 | 0.386 | 3.8203e-13 | 0.0030035 | 4.429e-16 | 0 | 0 | 4.429e-16 | 4.2375
42908 | 20 | 95 | 80 | 4.2375 | 0.386 | 3.8203e-13 | 0.0030035 | 4.429e-16 | 0 | 0 | 4.429e-16 | 4.2375
42909 | 20 | 95 | 80 | 4.2375 | 0.386 | 3.8203e-13 | 0.0030035 | 4.429e-16 | 0 | 0 | 4.429e-16 | 4.2375
42910 | 20 | 95 | 80 | 4.2375 | 0.386 | 3.8203e-13 | 0.0030035 | 4.429e-16 | 0 | 0 | 4.429e-16 | 4.2375
42911 | 20 | 95 | 80 | 4.2375 | 0.386 | 3.8203e-13 | 0.0030035 | 4.429e-16 | 0 | 0 | 4.429e-16 | 4.2375
42912 | 20 | 95 | 80 | 4.2375 | 0.386 | 3.8203e-13 | 0.0030035 | 4.429e-16 | 0 | 0 | 4.429e-16 | 4.2375
42913 | 20 | 95 | 80 | 4.2375 | 0.386 | 3.8203e-13 | 0.0030035 | 4.429e-16 | 0 | 0 | 4.429e-16 | 4.2375
42914 | 20 | 95 | 80 | 4.2375 | 0.386 | 3.8203e-13 | 0.0030035 | 4.429e-16 | 0 | 0 | 4.429e-16 | 4.2375
42915 | 20 | 95 | 80 | 4.2375 | 0.386 | 3.8203e-13 | 0.0030035 | 4.429e-16 | 0 | 0 | 4.429e-16 | 4.2375
42916 | 20 | 95 | 80 | 4.2375 | 0.386 | 3.8203e-13 | 0.0030035 | 4.429e-16 | 0 | 0 | 4.429e-16 | 4.2375
42917 | 20 | 95 | 80 | 4.2375 | 0.386 | 3.8203e-13 | 0.0030035 | 4.429e-16 | 0 | 0 | 4.429e-16 | 4.2375
42918 | 20 | 95 | 80 | 4.2375 | 0.386 | 3.8203e-13 | 0.0030035 | 4.429e-16 | 0 | 0 | 4.429e-16 | 4.2375
42919 | 20 | 95 | 80 | 4.2375 | 0.386 | 3.8203e-13 | 0.0030035 | 4.429e-16 | 0 | 0 | 4.429e-16 | 4.2375
42920 | 20 | 95 | 80 | 4.2375 | 0.386 | 3.8203e-13 | 0.0030035 | 4.429e-16 | 0 | 0 | 4.429e-16 | 4.2375
42921 | 20 | 95 | 80 | 4.2375 | 0.386 | 3.8203e-13 | 0.0030035 | 4.429e-16 | 0 | 0 | 4.429e-16 | 4.2375
42922 | 20 | 95 | 80 | 4.2375 | 0.386 | 3.8203e-13 | 0.0030035 | 4.429e-16 | 0 | 0 | 4.429e-16 | 4.2375
42923 | 20 | 95 | 80 | 4.2375 | 0.386 | 3.8203e-13 | 0.0030035 | 4.429e-16 | 0 | 0 | 4.429e-16 | 4.2375
42924 | 20 | 95 | 80 | 4.2375 | 0.386 | 3.8203e-13 | 0.0030035 | 4.429e-16 | 0 | 0 | 4.429e-16 | 4.2375
42925 | 20 | 95 | 80 | 4.2375 | 0.386 | 3.8203e-13 | 0.0030035 | 4.429e-16 | 0 | 0 | 4.429e-16 | 4.2375
42926 | 20 | 95 | 80 | 4.2375 | 0.386 | 3.8203e-13 | 0.0030035 | 4.429e-16 | 0 | 0 | 4.429e-16 | 4.2375
42927 | 20 | 95 | 80 | 4.2375 | 0.386 | 3.8203e-13 | 0.0030035 | 4.429e-16 | 0 | 0 | 4.429e-16 | 4.2375
42928 | 20 | 95 | 80 | 4.2375 | 0.386 | 3.8203e-13 | 0.0030035 | 4.429e-16 | 0 | 0 | 4.429e-16 | 4.2375
42929 | 20 | 95 | 80 | 4.2375 | 0.386 | 3.8203e-13 | 0.0030035 | 4.429e-16 | 0 | 0 | 4.429e-16 | 4.2375
42930 | 20 | 95 | 80 | 4.2375 | 0.386 | 3.8203e-13 | 0.0030035 | 4.429e-16 | 0 | 0 | 4.429e-16 | 4.2375
42931 | 20 | 95 | 80 | 4.2375 | 0.386 | 3.8203e-13 | 0.0030035 | 4.429e-16 | 0 | 0 | 4.429e-16 | 4.2375
42932 | 20 | 95 | 80 | 4.2375 | 0.386 | 3.8203e-13 | 0.0030035 | 4.429e-16 | 0 | 0 | 4.429e-16 | 4.2375
42933 | 20 | 95 | 80 | 4.2375 | 0.386 | 3.8203e-13 | 0.0030035 | 4.429e-16 | 0 | 0 | 4.429e-16 | 4.2375
42934 | 20 | 95 | 80 | 4.2375 | 0.386 | 3.8203e-13 | 0.0030035 | 4.429e-16 | 0 | 0 | 4.429e-16 | 4.2375
42935 | 20 | 95 | 80 | 4.2375 | 0.386 | 3.8203e-13 | 0.0030035 | 4.429e-16 | 0 | 0 | 4.429e-16 | 4.2375
42936 | 20 | 95 | 80 | 4.2375 | 0.386 | 3.8203e-13 | 0.0030035 | 4.429e-16 | 0 | 0 | 4.429e-16 | 4.2375
42937 | 20 | 95 | 80 | 4.2375 | 0.386 | 3.8203e-13 | 0.0030035 | 4.429e-16 | 0 | 0 | 4.429e-16 | 4.2375
42938 | 20 | 95 | 80 | 4.2375 | 0.386 | 3.8203e-13 | 0.0030035 | 4.429e-16 | 0 | 0 | 4.429e-16 | 4.2375
42939 | 20 | 95 | 80 | 4.2375 | 0.386 | 3.8203e-13 | 0.0030035 | 4.429e-16 | 0 | 0 | 4.429e-16 | 4.2375
42940 | 20 | 95 | 80 | 4.2375 | 0.386 | 3.8203e-13 | 0.0030035 | 4.429e-16 | 0 | 0 | 4.429e-16 | 4.2375
42941 | 20 | 95 | 80 | 4.2375 | 0.386 | 3.8203e-13 | 0.0030035 | 4.429e-16 | 0 | 0 | 4.429e-16 | 4.2375
42942 | 20 | 95 | 80 | 4.2375 | 0.386 | 3.8203e-13 | 0.0030035 | 4.429e-16 | 0 | 0 | 4.429e-16 | 4.2375
42943 | 20 | 95 | 80 | 4.2375 | 0.386 | 3.8203e-13 | 0.0030035 | 4.429e-16 | 0 | 0 | 4.429e-16 | 4.2375
42944 | 20 | 95 | 80 | 4.2375 | 0.386 | 3.8203e-13 | 0.0030035 | 4.429e-16 | 0 | 0 | 4.429e-16 | 4.2375
42945 | 20 | 95 | 80 | 4.2375 | 0.386 | 3.8203e-13 | 0.0030035 | 4.429e-16 | 0 | 0 | 4.429e-16 | 4.2375
42946 | 20 | 95 | 80 | 4.2375 | 0.386 | 3.8203e-13 | 0.0030035 | 4.429e-16 | 0 | 0 | 4.429e-16 | 4.2375
42947 | 20 | 95 | 80 | 4.2375 | 0.386 | 3.8203e-13 | 0.0030035 | 4.429e-16 | 0 | 0 | 4.429e-16 | 4.2375
42948 | 20 | 95 | 80 | 4.2375 | 0.386 | 3.8203e-13 | 0.0030035 | 4.429e-16 | 0 | 0 | 4.429e-16 | 4.2375
42949 | 20 | 95 | 80 | 4.2375 | 0.386 | 3.8203e-13 | 0.0030035 | 4.429e-16 | 0 | 0 | 4.429e-16 | 4.2375
42950 | 20 | 95 | 80 | 4.2375 | 0.386 | 3.8203e-13 | 0.0030035 | 4.429e-16 | 0 | 0 | 4.429e-16 | 4.2375
42951 | 20 | 95 | 80 | 4.2375 | 0.386 | 3.8203e-13 | 0.0030035 | 4.429e-16 | 0 | 0 | 4.429e-16 | 4.2375
42952 | 20 | 95 | 80 | 4.2375 | 0.386 | 3.8203e-13 | 0.0030035 | 4.429e-16 | 0 | 0 | 4.429e-16 | 4.2375
42953 | 20 | 95 | 80 | 4.2375 | 0.386 | 3.8203e-13 | 0.0030035 | 4.429e-16 | 0 | 0 | 4.429e-16 | 4.2375
42954 | 20 | 95 | 80 | 4.2375 | 0.386 | 3.8203e-13 | 0.0030035 | 4.429e-16 | 0 | 0 | 4.429e-16 | 4.2375
42955 | 20 | 95 | 80 | 4.2375 | 0.386 | 3.8203e-13 | 0.0030035 | 4.429e-16 | 0 | 0 | 4.429e-16 | 4.2375
42956 | 20 | 95 | 80 | 4.2375 | 0.386 | 3.8203e-13 | 0.0030035 | 4.429e-16 | 0 | 0 | 4.429e-16 | 4.2375
42957 | 20 | 95 | 80 | 4.2375 | 0.386 | 3.8203e-13 | 0.0030035 | 4.429e-16 | 0 | 0 | 4.429e-16 | 4.2375
42958 | 20 | 95 | 80 | 4.2375 | 0.386 | 3.8203e-13 | 0.0030035 | 4.429e-16 | 0 | 0 | 4.429e-16 | 4.2375
42959 | 20 | 95 | 80 | 4.2375 | 0.386 | 3.8203e-13 | 0.0030035 | 4.429e-16 | 0 | 0 | 4.429e-16 | 4.2375
42960 | 20 | 95 | 80 | 4.2375 | 0.386 | 3.8203e-13 | 0.0030035 | 4.429e-16 | 0 | 0 | 4.429e-16 | 4.2375
42961 | 20 | 95 | 80 | 4.2375 | 0.386 | 3.8203e-13 | 0.0030035 | 4.429e-16 | 0 | 0 | 4.429e-16 | 4.2375
42962 | 20 | 95 | 80 | 4.2375 | 0.386 | 3.8203e-13 | 0.0030035 | 4.429e-16 | 0 | 0 | 4.429e-16 | 4.2375
42963 | 20 | 95 | 80 | 4.2375 | 0.386 | 3.8203e-13 | 0.0030035 | 4.429e-16 | 0 | 0 | 4.429e-16 | 4.2375
42964 | 20 | 95 | 80 | 4.2375 | 0.386 | 3.8203e-13 | 0.0030035 | 4.429e-16 | 0 | 0 | 4.429e-16 | 4.2375
42965 | 20 | 95 | 80 | 4.2375 | 0.386 | 3.8203e-13 | 0.0030035 | 4.429e-16 | 0 | 0 | 4.429e-16 | 4.2375
42966 | 20 | 95 | 80 | 4.2375 | 0.386 | 3.8203e-13 | 0.0030035 | 4.429e-16 | 0 | 0 | 4.429e-16 | 4.2375
42967 | 20 | 95 | 80 | 4.2375 | 0.386 | 3.8203e-13 | 0.0030035 | 4.429e-16 | 0 | 0 | 4.429e-16 | 4.2375
42968 | 20 | 95 | 80 | 4.2375 | 0.386 | 3.8203e-13 | 0.0030035 | 4.429e-16 | 0 | 0 | 4.429e-16 | 4.2375
42969 | 20 | 95 | 80 | 4.2375 | 0.386 | 3.8203e-13 | 0.0030035 | 4.429e-16 | 0 | 0 | 4.429e-16 | 4.2375
42970 | 20 | 95 | 80 | 4.2375 | 0.386 | 3.8203e-13 | 0.0030035 | 4.429e-16 | 0 | 0 | 4.429e-16 | 4.2375
42971 | 20 | 95 | 80 | 4.2375 | 0.386 | 3.8203e-13 | 0.0030035 | 4.429e-16 | 0 | 0 | 4.429e-16 | 4.2375
42972 | 20 | 95 | 80 | 4.2375 | 0.386 | 3.8203e-13 | 0.0030035 | 4.429e-16 | 0 | 0 | 4.429e-16 | 4.2375
42973 | 20 | 95 | 80 | 4.2375 | 0.386 | 3.8203e-13 | 0.0030035 | 4.429e-16 | 0 | 0 | 4.429e-16 | 4.2375
42974 | 20 | 95 | 80 | 4.2375 | 0.386 | 3.8203e-13 | 0.0030035 | 4.429e-16 | 0 | 0 | 4.429e-16 | 4.2375
42975 | 20 | 95 | 80 | 4.2375 | 0.386 | 3.8203e-13 | 0.0030035 | 4.429e-16 | 0 | 0 | 4.429e-16 | 4.2375
42976 | 20 | 95 | 80 | 4.2375 | 0.386 | 3.8203e-13 | 0.0030035 | 4.429e-16 | 0 | 0 | 4.429e-16 | 4.2375
42977 | 20 | 95 | 80 | 4.2375 | 0.386 | 3.8203e-13 | 0.0030035 | 4.429e-16 | 0 | 0 | 4.429e-16 | 4.2375
42978 | 20 | 95 | 80 | 4.2375 | 0.386 | 3.8203e-13 | 0.0030035 | 4.429e-16 | 0 | 0 | 4.429e-16 | 4.2375
42979 | 20 | 95 | 80 | 4.2375 | 0.386 | 3.8203e-13 | 0.0030035 | 4.429e-16 | 0 | 0 | 4.429e-16 | 4.2375
42980 | 20 | 95 | 80 | 4.2375 | 0.386 | 3.8203e-13 | 0.0030035 | 4.429e-16 | 0 | 0 | 4.429e-16 | 4.2375
42981 | 20 | 95 | 80 | 4.2375 | 0.386 | 3.8203e-13 | 0.0030035 | 4.429e-16 | 0 | 0 | 4.429e-16 | 4.2375
42982 | 20 | 95 | 80 | 4.2375 | 0.386 | 3.8203e-13 | 0.0030035 | 4.429e-16 | 0 | 0 | 4.429e-16 | 4.2375
42983 | 20 | 95 | 80 | 4.2375 | 0.386 | 3.8203e-13 | 0.0030035 | 4.429e-16 | 0 | 0 | 4.429e-16 | 4.2375
42984 | 20 | 95 | 80 | 4.2375 | 0.386 | 3.8203e-13 | 0.0030035 | 4.429e-16 | 0 | 0 | 4.429e-16 | 4.2375
42985 | 20 | 95 | 80 | 4.2375 | 0.386 | 3.8203e-13 | 0.0030035 | 4.429e-16 | 0 | 0 | 4.429e-16 | 4.2375
42986 | 20 | 95 | 80 | 4.2375 | 0.386 | 3.8203e-13 | 0.0030035 | 4.429e-16 | 0 | 0 | 4.429e-16 | 4.2375
42987 | 20 | 95 | 80 | 4.2375 | 0.386 | 3.8203e-13 | 0.0030035 | 4.429e-16 | 0 | 0 | 4.429e-16 | 4.2375
42988 | 20 | 95 | 80 | 4.2375 | 0.386 | 3.8203e-13 | 0.0030035 | 4.429e-16 | 0 | 0 | 4.429e-16 | 4.2375
42989 | 20 | 95 | 80 | 4.2375 | 0.386 | 3.8203e-13 | 0.0030035 | 4.429e-16 | 0 | 0 | 4.429e-16 | 4.2375
42990 | 20 | 95 | 80 | 4.2375 | 0.386 | 3.8203e-13 | 0.0030035 | 4.429e-16 | 0 | 0 | 4.429e-16 | 4.2375
42991 | 20 | 95 | 80 | 4.2375 | 0.386 | 3.8203e-13 | 0.0030035 | 4.429e-16 | 0 | 0 | 4.429e-16 | 4.2375
42992 | 20 | 95 | 80 | 4.2375 | 0.386 | 3.8203e-13 | 0.0030035 | 4.429e-16 | 0 | 0 | 4.429e-16 | 4.2375
42993 | 20 | 95 | 80 | 4.2375 | 0.386 | 3.8203e-13 | 0.0030035 | 4.429e-16 | 0 | 0 | 4.429e-16 | 4.2375
42994 | 20 | 95 | 80 | 4.2375 | 0.386 | 3.8203e-13 | 0.0030035 | 4.429e-16 | 0 | 0 | 4.429e-16 | 4.2375
42995 | 20 | 95 | 80 | 4.2375 | 0.386 | 3.8203e-13 | 0.0030035 | 4.429e-16 | 0 | 0 | 4.429e-16 | 4.2375
42996 | 20 | 95 | 80 | 4.2375 | 0.386 | 3.8203e-13 | 0.0030035 | 4.429e-16 | 0 | 0 | 4.429e-16 | 4.2375
42997 | 20 | 95 | 80 | 4.2375 | 0.386 | 3.8203e-13 | 0.0030035 | 4.429e-16 | 0 | 0 | 4.429e-16 | 4.2375
42998 | 20 | 95 | 80 | 4.2375 | 0.386 | 3.8203e-13 | 0.0030035 | 4.429e-16 | 0 | 0 | 4.429e-16 | 4.2375
42999 | 20 | 95 | 80 | 4.2375 | 0.386 | 3.8203e-13 | 0.0030035 | 4.429e-16 | 0 | 0 | 4.429e-16 | 4.2375
43000 | 20 | 95 | 80 | 4.2375 | 0.386 | 3.8203e-13 | 0.0030035 | 4.429e-16 | 0 | 0 | 4.429e-16 | 4.2375
43001 | 20 | 95 | 80 | 4.2375 | 0.386 | 3.8203e-13 | 0.0030035 | 4.429e-16 | 0 | 0 | 4.429e-16 | 4.2375
43002 | 20 | 95 | 80 | 4.2375 | 0.386 | 3.8203e-13 | 0.0030035 | 4.429e-16 | 0 | 0 | 4.429e-16 | 4.2375
43003 | 20 | 95 | 80 | 4.2375 | 0.386 | 3.8203e-13 | 0.0030035 | 4.429e-16 | 0 | 0 | 4.429e-16 | 4.2375
43004 | 20 | 95 | 80 | 4.2375 | 0.386 | 3.8203e-13 | 0.0030035 | 4.429e-16 | 0 | 0 | 4.429e-16 | 4.2375
43005 | 20 | 95 | 80 | 4.2375 | 0.386 | 3.8203e-13 | 0.0030035 | 4.429e-16 | 0 | 0 | 4.429e-16 | 4.2375
43006 | 20 | 95 | 80 | 4.2375 | 0.386 | 3.8203e-13 | 0.0030035 | 4.429e-16 | 0 | 0 | 4.429e-16 | 4.2375
43007 | 20 | 95 | 80 | 4.2375 | 0.386 | 3.8203e-13 | 0.0030035 | 4.429e-16 | 0 | 0 | 4.429e-16 | 4.2375
43008 | 20 | 95 | 80 | 4.2375 | 0.386 | 3.8203e-13 | 0.0030035 | 4.429e-16 | 0 | 0 | 4.429e-16 | 4.2375
43009 | 20 | 95 | 80 | 4.2375 | 0.386 | 3.8203e-13 | 0.0030035 | 4.429e-16 | 0 | 0 | 4.429e-16 | 4.2375
43010 | 20 | 95 | 80 | 4.2375 | 0.386 | 3.8203e-13 | 0.0030035 | 4.429e-16 | 0 | 0 | 4.429e-16 | 4.2375
43011 | 20 | 95 | 80 | 4.2375 | 0.386 | 3.8203e-13 | 0.0030035 | 4.429e-16 | 0 | 0 | 4.429e-16 | 4.2375
43012 | 20 | 95 | 80 | 4.2375 | 0.386 | 3.8203e-13 | 0.0030035 | 4.429e-16 | 0 | 0 | 4.429e-16 | 4.2375
43013 | 20 | 95 | 80 | 4.2375 | 0.386 | 3.8203e-13 | 0.0030035 | 4.429e-16 | 0 | 0 | 4.429e-16 | 4.2375
43014 | 20 | 95 | 80 | 4.2375 | 0.386 | 3.8203e-13 | 0.0030035 | 4.429e-16 | 0 | 0 | 4.429e-16 | 4.2375
43015 | 20 | 95 | 80 | 4.2375 | 0.386 | 3.8203e-13 | 0.0030035 | 4.429e-16 | 0 | 0 | 4.429e-16 | 4.2375
43016 | 20 | 95 | 80 | 4.2375 | 0.386 | 3.8203e-13 | 0.0030035 | 4.429e-16 | 0 | 0 | 4.429e-16 | 4.2375
43017 | 20 | 95 | 80 | 4.2375 | 0.386 | 3.8203e-13 | 0.0030035 | 4.429e-16 | 0 | 0 | 4.429e-16 | 4.2375
43018 | 20 | 95 | 80 | 4.2375 | 0.386 | 3.8203e-13 | 0.0030035 | 4.429e-16 | 0 | 0 | 4.429e-16 | 4.2375
43019 | 20 | 95 | 80 | 4.2375 | 0.386 | 3.8203e-13 | 0.0030035 | 4.429e-16 | 0 | 0 | 4.429e-16 | 4.2375
43020 | 20 | 95 | 80 | 4.2375 | 0.386 | 3.8203e-13 | 0.0030035 | 4.429e-16 | 0 | 0 | 4.429e-16 | 4.2375
43021 | 20 | 95 | 80 | 4.2375 | 0.386 | 3.8203e-13 | 0.0030035 | 4.429e-16 | 0 | 0 | 4.429e-16 | 4.2375
43022 | 20 | 95 | 80 | 4.2375 | 0.386 | 3.8203e-13 | 0.0030035 | 4.429e-16 | 0 | 0 | 4.429e-16 | 4.2375
43023 | 20 | 95 | 80 | 4.2375 | 0.386 | 3.8203e-13 | 0.0030035 | 4.429e-16 | 0 | 0 | 4.429e-16 | 4.2375
43024 | 20 | 95 | 80 | 4.2375 | 0.386 | 3.8203e-13 | 0.0030035 | 4.429e-16 | 0 | 0 | 4.429e-16 | 4.2375
43025 | 20 | 95 | 80 | 4.2375 | 0.386 | 3.8203e-13 | 0.0030035 | 4.429e-16 | 0 | 0 | 4.429e-16 | 4.2375
43026 | 20 | 95 | 80 | 4.2375 | 0.386 | 3.8203e-13 | 0.0030035 | 4.429e-16 | 0 | 0 | 4.429e-16 | 4.2375
43027 | 20 | 95 | 80 | 4.2375 | 0.386 | 3.8203e-13 | 0.0030035 | 4.429e-16 | 0 | 0 | 4.429e-16 | 4.2375
43028 | 20 | 95 | 80 | 4.2375 | 0.386 | 3.8203e-13 | 0.0030035 | 4.429e-16 | 0 | 0 | 4.429e-16 | 4.2375
43029 | 20 | 95 | 80 | 4.2375 | 0.386 | 3.8203e-13 | 0.0030035 | 4.429e-16 | 0 | 0 | 4.429e-16 | 4.2375
43030 | 20 | 95 | 80 | 4.2375 | 0.386 | 3.8203e-13 | 0.0030035 | 4.429e-16 | 0 | 0 | 4.429e-16 | 4.2375
43031 | 20 | 95 | 80 | 4.2375 | 0.386 | 3.8203e-13 | 0.0030035 | 4.429e-16 | 0 | 0 | 4.429e-16 | 4.2375
43032 | 20 | 95 | 80 | 4.2375 | 0.386 | 3.8203e-13 | 0.0030035 | 4.429e-16 | 0 | 0 | 4.429e-16 | 4.2375
43033 | 20 | 95 | 80 | 4.2375 | 0.386 | 3.8203e-13 | 0.0030035 | 4.429e-16 | 0 | 0 | 4.429e-16 | 4.2375
43034 | 20 | 95 | 80 | 4.2375 | 0.386 | 3.8203e-13 | 0.0030035 | 4.429e-16 | 0 | 0 | 4.429e-16 | 4.2375
43035 | 20 | 95 | 80 | 4.2375 | 0.386 | 3.8203e-13 | 0.0030035 | 4.429e-16 | 0 | 0 | 4.429e-16 | 4.2375
43036 | 20 | 95 | 80 | 4.2375 | 0.386 | 3.8203e-13 | 0.0030035 | 4.429e-16 | 0 | 0 | 4.429e-16 | 4.2375
43037 | 20 | 95 | 80 | 4.2375 | 0.386 | 3.8203e-13 | 0.0030035 | 4.429e-16 | 0 | 0 | 4.429e-16 | 4.2375
43038 | 20 | 95 | 80 | 4.2375 | 0.386 | 3.8203e-13 | 0.0030035 | 4.429e-16 | 0 | 0 | 4.429e-16 | 4.2375
43039 | 20 | 95 | 80 | 4.2375 | 0.386 | 3.8203e-13 | 0.0030035 | 4.429e-16 | 0 | 0 | 4.429e-16 | 4.2375
43040 | 20 | 95 | 80 | 4.2375 | 0.386 | 3.8203e-13 | 0.0030035 | 4.429e-16 | 0 | 0 | 4.429e-16 | 4.2375
43041 | 20 | 95 | 80 | 4.2375 | 0.386 | 3.8203e-13 | 0.0030035 | 4.429e-16 | 0 | 0 | 4.429e-16 | 4.2375
43042 | 20 | 95 | 80 | 4.2375 | 0.386 | 3.8203e-13 | 0.0030035 | 4.429e-16 | 0 | 0 | 4.429e-16 | 4.2375
43043 | 20 | 95 | 80 | 4.2375 | 0.386 | 3.8203e-13 | 0.0030035 | 4.429e-16 | 0 | 0 | 4.429e-16 | 4.2375
43044 | 20 | 95 | 80 | 4.2375 | 0.386 | 3.8203e-13 | 0.0030035 | 4.429e-16 | 0 | 0 | 4.429e-16 | 4.2375
43045 | 20 | 95 | 80 | 4.2375 | 0.386 | 3.8203e-13 | 0.0030035 | 4.429e-16 | 0 | 0 | 4.429e-16 | 4.2375
43046 | 20 | 95 | 80 | 4.2375 | 0.386 | 3.8203e-13 | 0.0030035 | 4.429e-16 | 0 | 0 | 4.429e-16 | 4.2375
43047 | 20 | 95 | 80 | 4.2375 | 0.386 | 3.8203e-13 | 0.0030035 | 4.429e-16 | 0 | 0 | 4.429e-16 | 4.2375
43048 | 20 | 95 | 80 | 4.2375 | 0.386 | 3.8203e-13 | 0.0030035 | 4.429e-16 | 0 | 0 | 4.429e-16 | 4.2375
43049 | 20 | 95 | 80 | 4.2375 | 0.386 | 3.8203e-13 | 0.0030035 | 4.429e-16 | 0 | 0 | 4.429e-16 | 4.2375
43050 | 20 | 95 | 80 | 4.2375 | 0.386 | 3.8203e-13 | 0.0030035 | 4.429e-16 | 0 | 0 | 4.429e-16 | 4.2375
43051 | 20 | 95 | 80 | 4.2375 | 0.386 | 3.8203e-13 | 0.0030035 | 4.429e-16 | 0 | 0 | 4.429e-16 | 4.2375
43052 | 20 | 95 | 80 | 4.2375 | 0.386 | 3.8203e-13 | 0.0030035 | 4.429e-16 | 0 | 0 | 4.429e-16 | 4.2375
43053 | 20 | 95 | 80 | 4.2375 | 0.386 | 3.8203e-13 | 0.0030035 | 4.429e-16 | 0 | 0 | 4.429e-16 | 4.2375
43054 | 20 | 95 | 80 | 4.2375 | 0.386 | 3.8203e-13 | 0.0030035 | 4.429e-16 | 0 | 0 | 4.429e-16 | 4.2375
43055 | 20 | 95 | 80 | 4.2375 | 0.386 | 3.8203e-13 | 0.0030035 | 4.429e-16 | 0 | 0 | 4.429e-16 | 4.2375
43056 | 20 | 95 | 80 | 4.2375 | 0.386 | 3.8203e-13 | 0.0030035 | 4.429e-16 | 0 | 0 | 4.429e-16 | 4.2375
43057 | 20 | 95 | 80 | 4.2375 | 0.386 | 3.8203e-13 | 0.0030035 | 4.429e-16 | 0 | 0 | 4.429e-16 | 4.2375
43058 | 20 | 95 | 80 | 4.2375 | 0.386 | 3.8203e-13 | 0.0030035 | 4.429e-16 | 0 | 0 | 4.429e-16 | 4.2375
43059 | 20 | 95 | 80 | 4.2375 | 0.386 | 3.8203e-13 | 0.0030035 | 4.429e-16 | 0 | 0 | 4.429e-16 | 4.2375
43060 | 20 | 95 | 80 | 4.2375 | 0.386 | 3.8203e-13 | 0.0030035 | 4.429e-16 | 0 | 0 | 4.429e-16 | 4.2375
43061 | 20 | 95 | 80 | 4.2375 | 0.386 | 3.8203e-13 | 0.0030035 | 4.429e-16 | 0 | 0 | 4.429e-16 | 4.2375
43062 | 20 | 95 | 80 | 4.2375 | 0.386 | 3.8203e-13 | 0.0030035 | 4.429e-16 | 0 | 0 | 4.429e-16 | 4.2375
43063 | 20 | 95 | 80 | 4.2375 | 0.386 | 3.8203e-13 | 0.0030035 | 4.429e-16 | 0 | 0 | 4.429e-16 | 4.2375
43064 | 20 | 95 | 80 | 4.2375 | 0.386 | 3.8203e-13 | 0.0030035 | 4.429e-16 | 0 | 0 | 4.429e-16 | 4.2375
43065 | 20 | 95 | 80 | 4.2375 | 0.386 | 3.8203e-13 | 0.0030035 | 4.429e-16 | 0 | 0 | 4.429e-16 | 4.2375
43066 | 20 | 95 | 80 | 4.2375 | 0.386 | 3.8203e-13 | 0.0030035 | 4.429e-16 | 0 | 0 | 4.429e-16 | 4.2375
43067 | 20 | 95 | 80 | 4.2375 | 0.386 | 3.8203e-13 | 0.0030035 | 4.429e-16 | 0 | 0 | 4.429e-16 | 4.2375
43068 | 20 | 95 | 80 | 4.2375 | 0.386 | 3.8203e-13 | 0.0030035 | 4.429e-16 | 0 | 0 | 4.429e-16 | 4.2375
43069 | 20 | 95 | 80 | 4.2375 | 0.386 | 3.8203e-13 | 0.0030035 | 4.429e-16 | 0 | 0 | 4.429e-16 | 4.2375
43070 | 20 | 95 | 80 | 4.2375 | 0.386 | 3.8203e-13 | 0.0030035 | 4.429e-16 | 0 | 0 | 4.429e-16 | 4.2375
43071 | 20 | 95 | 80 | 4.2375 | 0.386 | 3.8203e-13 | 0.0030035 | 4.429e-16 | 0 | 0 | 4.429e-16 | 4.2375
43072 | 20 | 95 | 80 | 4.2375 | 0.386 | 3.8203e-13 | 0.0030035 | 4.429e-16 | 0 | 0 | 4.429e-16 | 4.2375
43073 | 20 | 95 | 80 | 4.2375 | 0.386 | 3.8203e-13 | 0.0030035 | 4.429e-16 | 0 | 0 | 4.429e-16 | 4.2375
43074 | 20 | 95 | 80 | 4.2375 | 0.386 | 3.8203e-13 | 0.0030035 | 4.429e-16 | 0 | 0 | 4.429e-16 | 4.2375
43075 | 20 | 95 | 80 | 4.2375 | 0.386 | 3.8203e-13 | 0.0030035 | 4.429e-16 | 0 | 0 | 4.429e-16 | 4.2375
43076 | 20 | 95 | 80 | 4.2375 | 0.386 | 3.8203e-13 | 0.0030035 | 4.429e-16 | 0 | 0 | 4.429e-16 | 4.2375
43077 | 20 | 95 | 80 | 4.2375 | 0.386 | 3.8203e-13 | 0.0030035 | 4.429e-16 | 0 | 0 | 4.429e-16 | 4.2375
43078 | 20 | 95 | 80 | 4.2375 | 0.386 | 3.8203e-13 | 0.0030035 | 4.429e-16 | 0 | 0 | 4.429e-16 | 4.2375
43079 | 20 | 95 | 80 | 4.2375 | 0.386 | 3.8203e-13 | 0.0030035 | 4.429e-16 | 0 | 0 | 4.429e-16 | 4.2375
43080 | 20 | 95 | 80 | 4.2375 | 0.386 | 3.8203e-13 | 0.0030035 | 4.429e-16 | 0 | 0 | 4.429e-16 | 4.2375
43081 | 20 | 95 | 80 | 4.2375 | 0.386 | 3.8203e-13 | 0.0030035 | 4.429e-16 | 0 | 0 | 4.429e-16 | 4.2375
43082 | 20 | 95 | 80 | 4.2375 | 0.386 | 3.8203e-13 | 0.0030035 | 4.429e-16 | 0 | 0 | 4.429e-16 | 4.2375
43083 | 20 | 95 | 80 | 4.2375 | 0.386 | 3.8203e-13 | 0.0030035 | 4.429e-16 | 0 | 0 | 4.429e-16 | 4.2375
43084 | 20 | 95 | 80 | 4.2375 | 0.386 | 3.8203e-13 | 0.0030035 | 4.429e-16 | 0 | 0 | 4.429e-16 | 4.2375
43085 | 20 | 95 | 80 | 4.2375 | 0.386 | 3.8203e-13 | 0.0030035 | 4.429e-16 | 0 | 0 | 4.429e-16 | 4.2375
43086 | 20 | 95 | 80 | 4.2375 | 0.386 | 3.8203e-13 | 0.0030035 | 4.429e-16 | 0 | 0 | 4.429e-16 | 4.2375
43087 | 20 | 95 | 80 | 4.2375 | 0.386 | 3.8203e-13 | 0.0030035 | 4.429e-16 | 0 | 0 | 4.429e-16 | 4.2375
43088 | 20 | 95 | 80 | 4.2375 | 0.386 | 3.8203e-13 | 0.0030035 | 4.429e-16 | 0 | 0 | 4.429e-16 | 4.2375
43089 | 20 | 95 | 80 | 4.2375 | 0.386 | 3.8203e-13 | 0.0030035 | 4.429e-16 | 0 | 0 | 4.429e-16 | 4.2375
43090 | 20 | 95 | 80 | 4.2375 | 0.386 | 3.8203e-13 | 0.0030035 | 4.429e-16 | 0 | 0 | 4.429e-16 | 4.2375
43091 | 20 | 95 | 80 | 4.2375 | 0.386 | 3.8203e-13 | 0.0030035 | 4.429e-16 | 0 | 0 | 4.429e-16 | 4.2375
43092 | 20 | 95 | 80 | 4.2375 | 0.386 | 3.8203e-13 | 0.0030035 | 4.429e-16 | 0 | 0 | 4.429e-16 | 4.2375
43093 | 20 | 95 | 80 | 4.2375 | 0.386 | 3.8203e-13 | 0.0030035 | 4.429e-16 | 0 | 0 | 4.429e-16 | 4.2375
43094 | 20 | 95 | 80 | 4.2375 | 0.386 | 3.8203e-13 | 0.0030035 | 4.429e-16 | 0 | 0 | 4.429e-16 | 4.2375
43095 | 20 | 95 | 80 | 4.2375 | 0.386 | 3.8203e-13 | 0.0030035 | 4.429e-16 | 0 | 0 | 4.429e-16 | 4.2375
43096 | 20 | 95 | 80 | 4.2375 | 0.386 | 3.8203e-13 | 0.0030035 | 4.429e-16 | 0 | 0 | 4.429e-16 | 4.2375
43097 | 20 | 95 | 80 | 4.2375 | 0.386 | 3.8203e-13 | 0.0030035 | 4.429e-16 | 0 | 0 | 4.429e-16 | 4.2375
43098 | 20 | 95 | 80 | 4.2375 | 0.386 | 3.8203e-13 | 0.0030035 | 4.429e-16 | 0 | 0 | 4.429e-16 | 4.2375
43099 | 20 | 95 | 80 | 4.2375 | 0.386 | 3.8203e-13 | 0.0030035 | 4.429e-16 | 0 | 0 | 4.429e-16 | 4.2375
43100 | 20 | 95 | 80 | 4.2375 | 0.386 | 3.8203e-13 | 0.0030035 | 4.429e-16 | 0 | 0 | 4.429e-16 | 4.2375
43101 | 20 | 95 | 80 | 4.2375 | 0.386 | 3.8203e-13 | 0.0030035 | 4.429e-16 | 0 | 0 | 4.429e-16 | 4.2375
43102 | 20 | 95 | 80 | 4.2375 | 0.386 | 3.8203e-13 | 0.0030035 | 4.429e-16 | 0 | 0 | 4.429e-16 | 4.2375
43103 | 20 | 95 | 80 | 4.2375 | 0.386 | 3.8203e-13 | 0.0030035 | 4.429e-16 | 0 | 0 | 4.429e-16 | 4.2375
43104 | 20 | 95 | 80 | 4.2375 | 0.386 | 3.8203e-13 | 0.0030035 | 4.429e-16 | 0 | 0 | 4.429e-16 | 4.2375
43105 | 20 | 95 | 80 | 4.2375 | 0.386 | 3.8203e-13 | 0.0030035 | 4.429e-16 | 0 | 0 | 4.429e-16 | 4.2375
43106 | 20 | 95 | 80 | 4.2375 | 0.386 | 3.8203e-13 | 0.0030035 | 4.429e-16 | 0 | 0 | 4.429e-16 | 4.2375
43107 | 20 | 95 | 80 | 4.2375 | 0.386 | 3.8203e-13 | 0.0030035 | 4.429e-16 | 0 | 0 | 4.429e-16 | 4.2375
43108 | 20 | 95 | 80 | 4.2375 | 0.386 | 3.8203e-13 | 0.0030035 | 4.429e-16 | 0 | 0 | 4.429e-16 | 4.2375
43109 | 20 | 95 | 80 | 4.2375 | 0.386 | 3.8203e-13 | 0.0030035 | 4.429e-16 | 0 | 0 | 4.429e-16 | 4.2375
43110 | 20 | 95 | 80 | 4.2375 | 0.386 | 3.8203e-13 | 0.0030035 | 4.429e-16 | 0 | 0 | 4.429e-16 | 4.2375
43111 | 20 | 95 | 80 | 4.2375 | 0.386 | 3.8203e-13 | 0.0030035 | 4.429e-16 | 0 | 0 | 4.429e-16 | 4.2375
43112 | 20 | 95 | 80 | 4.2375 | 0.386 | 3.8203e-13 | 0.0030035 | 4.429e-16 | 0 | 0 | 4.429e-16 | 4.2375
43113 | 20 | 95 | 80 | 4.2375 | 0.386 | 3.8203e-13 | 0.0030035 | 4.429e-16 | 0 | 0 | 4.429e-16 | 4.2375
43114 | 20 | 95 | 80 | 4.2375 | 0.386 | 3.8203e-13 | 0.0030035 | 4.429e-16 | 0 | 0 | 4.429e-16 | 4.2375
43115 | 20 | 95 | 80 | 4.2375 | 0.386 | 3.8203e-13 | 0.0030035 | 4.429e-16 | 0 | 0 | 4.429e-16 | 4.2375
43116 | 20 | 95 | 80 | 4.2375 | 0.386 | 3.8203e-13 | 0.0030035 | 4.429e-16 | 0 | 0 | 4.429e-16 | 4.2375
43117 | 20 | 95 | 80 | 4.2375 | 0.386 | 3.8203e-13 | 0.0030035 | 4.429e-16 | 0 | 0 | 4.429e-16 | 4.2375
43118 | 20 | 95 | 80 | 4.2375 | 0.386 | 3.8203e-13 | 0.0030035 | 4.429e-16 | 0 | 0 | 4.429e-16 | 4.2375
43119 | 20 | 95 | 80 | 4.2375 | 0.386 | 3.8203e-13 | 0.0030035 | 4.429e-16 | 0 | 0 | 4.429e-16 | 4.2375
43120 | 20 | 95 | 80 | 4.2375 | 0.386 | 3.8203e-13 | 0.0030035 | 4.429e-16 | 0 | 0 | 4.429e-16 | 4.2375
43121 | 20 | 95 | 80 | 4.2375 | 0.386 | 3.8203e-13 | 0.0030035 | 4.429e-16 | 0 | 0 | 4.429e-16 | 4.2375
43122 | 20 | 95 | 80 | 4.2375 | 0.386 | 3.8203e-13 | 0.0030035 | 4.429e-16 | 0 | 0 | 4.429e-16 | 4.2375
43123 | 20 | 95 | 80 | 4.2375 | 0.386 | 3.8203e-13 | 0.0030035 | 4.429e-16 | 0 | 0 | 4.429e-16 | 4.2375
43124 | 20 | 95 | 80 | 4.2375 | 0.386 | 3.8203e-13 | 0.0030035 | 4.429e-16 | 0 | 0 | 4.429e-16 | 4.2375
43125 | 20 | 95 | 80 | 4.2375 | 0.386 | 3.8203e-13 | 0.0030035 | 4.429e-16 | 0 | 0 | 4.429e-16 | 4.2375
43126 | 20 | 95 | 80 | 4.2375 | 0.386 | 3.8203e-13 | 0.0030035 | 4.429e-16 | 0 | 0 | 4.429e-16 | 4.2375
43127 | 20 | 95 | 80 | 4.2375 | 0.386 | 3.8203e-13 | 0.0030035 | 4.429e-16 | 0 | 0 | 4.429e-16 | 4.2375
43128 | 20 | 95 | 80 | 4.2375 | 0.386 | 3.8203e-13 | 0.0030035 | 4.429e-16 | 0 | 0 | 4.429e-16 | 4.2375
43129 | 20 | 95 | 80 | 4.2375 | 0.386 | 3.8203e-13 | 0.0030035 | 4.429e-16 | 0 | 0 | 4.429e-16 | 4.2375
43130 | 20 | 95 | 80 | 4.2375 | 0.386 | 3.8203e-13 | 0.0030035 | 4.429e-16 | 0 | 0 | 4.429e-16 | 4.2375
43131 | 20 | 95 | 80 | 4.2375 | 0.386 | 3.8203e-13 | 0.0030035 | 4.429e-16 | 0 | 0 | 4.429e-16 | 4.2375
43132 | 20 | 95 | 80 | 4.2375 | 0.386 | 3.8203e-13 | 0.0030035 | 4.429e-16 | 0 | 0 | 4.429e-16 | 4.2375
43133 | 20 | 95 | 80 | 4.2375 | 0.386 | 3.8203e-13 | 0.0030035 | 4.429e-16 | 0 | 0 | 4.429e-16 | 4.2375
43134 | 20 | 95 | 80 | 4.2375 | 0.386 | 3.8203e-13 | 0.0030035 | 4.429e-16 | 0 | 0 | 4.429e-16 | 4.2375
43135 | 20 | 95 | 80 | 4.2375 | 0.386 | 3.8203e-13 | 0.0030035 | 4.429e-16 | 0 | 0 | 4.429e-16 | 4.2375
43136 | 20 | 95 | 80 | 4.2375 | 0.386 | 3.8203e-13 | 0.0030035 | 4.429e-16 | 0 | 0 | 4.429e-16 | 4.2375
43137 | 20 | 95 | 80 | 4.2375 | 0.386 | 3.8203e-13 | 0.0030035 | 4.429e-16 | 0 | 0 | 4.429e-16 | 4.2375
43138 | 20 | 95 | 80 | 4.2375 | 0.386 | 3.8203e-13 | 0.0030035 | 4.429e-16 | 0 | 0 | 4.429e-16 | 4.2375
43139 | 20 | 95 | 80 | 4.2375 | 0.386 | 3.8203e-13 | 0.0030035 | 4.429e-16 | 0 | 0 | 4.429e-16 | 4.2375
43140 | 20 | 95 | 80 | 4.2375 | 0.386 | 3.8203e-13 | 0.0030035 | 4.429e-16 | 0 | 0 | 4.429e-16 | 4.2375
43141 | 20 | 95 | 80 | 4.2375 | 0.386 | 3.8203e-13 | 0.0030035 | 4.429e-16 | 0 | 0 | 4.429e-16 | 4.2375
43142 | 20 | 95 | 80 | 4.2375 | 0.386 | 3.8203e-13 | 0.0030035 | 4.429e-16 | 0 | 0 | 4.429e-16 | 4.2375
43143 | 20 | 95 | 80 | 4.2375 | 0.386 | 3.8203e-13 | 0.0030035 | 4.429e-16 | 0 | 0 | 4.429e-16 | 4.2375
43144 | 20 | 95 | 80 | 4.2375 | 0.386 | 3.8203e-13 | 0.0030035 | 4.429e-16 | 0 | 0 | 4.429e-16 | 4.2375
43145 | 20 | 95 | 80 | 4.2375 | 0.386 | 3.8203e-13 | 0.0030035 | 4.429e-16 | 0 | 0 | 4.429e-16 | 4.2375
43146 | 20 | 95 | 80 | 4.2375 | 0.386 | 3.8203e-13 | 0.0030035 | 4.429e-16 | 0 | 0 | 4.429e-16 | 4.2375
43147 | 20 | 95 | 80 | 4.2375 | 0.386 | 3.8203e-13 | 0.0030035 | 4.429e-16 | 0 | 0 | 4.429e-16 | 4.2375
43148 | 20 | 95 | 80 | 4.2375 | 0.386 | 3.8203e-13 | 0.0030035 | 4.429e-16 | 0 | 0 | 4.429e-16 | 4.2375
43149 | 20 | 95 | 80 | 4.2375 | 0.386 | 3.8203e-13 | 0.0030035 | 4.429e-16 | 0 | 0 | 4.429e-16 | 4.2375
43150 | 20 | 95 | 80 | 4.2375 | 0.386 | 3.8203e-13 | 0.0030035 | 4.429e-16 | 0 | 0 | 4.429e-16 | 4.2375
43151 | 20 | 95 | 80 | 4.2375 | 0.386 | 3.8203e-13 | 0.0030035 | 4.429e-16 | 0 | 0 | 4.429e-16 | 4.2375
43152 | 20 | 95 | 80 | 4.2375 | 0.386 | 3.8203e-13 | 0.0030035 | 4.429e-16 | 0 | 0 | 4.429e-16 | 4.2375
43153 | 20 | 95 | 80 | 4.2375 | 0.386 | 3.8203e-13 | 0.0030035 | 4.429e-16 | 0 | 0 | 4.429e-16 | 4.2375
43154 | 20 | 95 | 80 | 4.2375 | 0.386 | 3.8203e-13 | 0.0030035 | 4.429e-16 | 0 | 0 | 4.429e-16 | 4.2375
43155 | 20 | 95 | 80 | 4.2375 | 0.386 | 3.8203e-13 | 0.0030035 | 4.429e-16 | 0 | 0 | 4.429e-16 | 4.2375
43156 | 20 | 95 | 80 | 4.2375 | 0.386 | 3.8203e-13 | 0.0030035 | 4.429e-16 | 0 | 0 | 4.429e-16 | 4.2375
43157 | 20 | 95 | 80 | 4.2375 | 0.386 | 3.8203e-13 | 0.0030035 | 4.429e-16 | 0 | 0 | 4.429e-16 | 4.2375
43158 | 20 | 95 | 80 | 4.2375 | 0.386 | 3.8203e-13 | 0.0030035 | 4.429e-16 | 0 | 0 | 4.429e-16 | 4.2375
43159 | 20 | 95 | 80 | 4.2375 | 0.386 | 3.8203e-13 | 0.0030035 | 4.429e-16 | 0 | 0 | 4.429e-16 | 4.2375
43160 | 20 | 95 | 80 | 4.2375 | 0.386 | 3.8203e-13 | 0.0030035 | 4.429e-16 | 0 | 0 | 4.429e-16 | 4.2375
43161 | 20 | 95 | 80 | 4.2375 | 0.386 | 3.8203e-13 | 0.0030035 | 4.429e-16 | 0 | 0 | 4.429e-16 | 4.2375
43162 | 20 | 95 | 80 | 4.2375 | 0.386 | 3.8203e-13 | 0.0030035 | 4.429e-16 | 0 | 0 | 4.429e-16 | 4.2375
43163 | 20 | 95 | 80 | 4.2375 | 0.386 | 3.8203e-13 | 0.0030035 | 4.429e-16 | 0 | 0 | 4.429e-16 | 4.2375
43164 | 20 | 95 | 80 | 4.2375 | 0.386 | 3.8203e-13 | 0.0030035 | 4.429e-16 | 0 | 0 | 4.429e-16 | 4.2375
43165 | 20 | 95 | 80 | 4.2375 | 0.386 | 3.8203e-13 | 0.0030035 | 4.429e-16 | 0 | 0 | 4.429e-16 | 4.2375
43166 | 20 | 95 | 80 | 4.2375 | 0.386 | 3.8203e-13 | 0.0030035 | 4.429e-16 | 0 | 0 | 4.429e-16 | 4.2375
43167 | 20 | 95 | 80 | 4.2375 | 0.386 | 3.8203e-13 | 0.0030035 | 4.429e-16 | 0 | 0 | 4.429e-16 | 4.2375
43168 | 20 | 95 | 80 | 4.2375 | 0.386 | 3.8203e-13 | 0.0030035 | 4.429e-16 | 0 | 0 | 4.429e-16 | 4.2375
43169 | 20 | 95 | 80 | 4.2375 | 0.386 | 3.8203e-13 | 0.0030035 | 4.429e-16 | 0 | 0 | 4.429e-16 | 4.2375
43170 | 20 | 95 | 80 | 4.2375 | 0.386 | 3.8203e-13 | 0.0030035 | 4.429e-16 | 0 | 0 | 4.429e-16 | 4.2375
43171 | 20 | 95 | 80 | 4.2375 | 0.386 | 3.8203e-13 | 0.0030035 | 4.429e-16 | 0 | 0 | 4.429e-16 | 4.2375
43172 | 20 | 95 | 80 | 4.2375 | 0.386 | 3.8203e-13 | 0.0030035 | 4.429e-16 | 0 | 0 | 4.429e-16 | 4.2375
43173 | 20 | 95 | 80 | 4.2375 | 0.386 | 3.8203e-13 | 0.0030035 | 4.429e-16 | 0 | 0 | 4.429e-16 | 4.2375
43174 | 20 | 95 | 80 | 4.2375 | 0.386 | 3.8203e-13 | 0.0030035 | 4.429e-16 | 0 | 0 | 4.429e-16 | 4.2375
43175 | 20 | 95 | 80 | 4.2375 | 0.386 | 3.8203e-13 | 0.0030035 | 4.429e-16 | 0 | 0 | 4.429e-16 | 4.2375
43176 | 20 | 95 | 80 | 4.2375 | 0.386 | 3.8203e-13 | 0.0030035 | 4.429e-16 | 0 | 0 | 4.429e-16 | 4.2375
43177 | 20 | 95 | 80 | 4.2375 | 0.386 | 3.8203e-13 | 0.0030035 | 4.429e-16 | 0 | 0 | 4.429e-16 | 4.2375
43178 | 20 | 95 | 80 | 4.2375 | 0.386 | 3.8203e-13 | 0.0030035 | 4.429e-16 | 0 | 0 | 4.429e-16 | 4.2375
43179 | 20 | 95 | 80 | 4.2375 | 0.386 | 3.8203e-13 | 0.0030035 | 4.429e-16 | 0 | 0 | 4.429e-16 | 4.2375
43180 | 20 | 95 | 80 | 4.2375 | 0.386 | 3.8203e-13 | 0.0030035 | 4.429e-16 | 0 | 0 | 4.429e-16 | 4.2375
43181 | 20 | 95 | 80 | 4.2375 | 0.386 | 3.8203e-13 | 0.0030035 | 4.429e-16 | 0 | 0 | 4.429e-16 | 4.2375
43182 | 20 | 95 | 80 | 4.2375 | 0.386 | 3.8203e-13 | 0.0030035 | 4.429e-16 | 0 | 0 | 4.429e-16 | 4.2375
43183 | 20 | 95 | 80 | 4.2375 | 0.386 | 3.8203e-13 | 0.0030035 | 4.429e-16 | 0 | 0 | 4.429e-16 | 4.2375
43184 | 20 | 95 | 80 | 4.2375 | 0.386 | 3.8203e-13 | 0.0030035 | 4.429e-16 | 0 | 0 | 4.429e-16 | 4.2375
43185 | 20 | 95 | 80 | 4.2375 | 0.386 | 3.8203e-13 | 0.0030035 | 4.429e-16 | 0 | 0 | 4.429e-16 | 4.2375
43186 | 20 | 95 | 80 | 4.2375 | 0.386 | 3.8203e-13 | 0.0030035 | 4.429e-16 | 0 | 0 | 4.429e-16 | 4.2375
43187 | 20 | 95 | 80 | 4.2375 | 0.386 | 3.8203e-13 | 0.0030035 | 4.429e-16 | 0 | 0 | 4.429e-16 | 4.2375
43188 | 20 | 95 | 80 | 4.2375 | 0.386 | 3.8203e-13 | 0.0030035 | 4.429e-16 | 0 | 0 | 4.429e-16 | 4.2375
43189 | 20 | 95 | 80 | 4.2375 | 0.386 | 3.8203e-13 | 0.0030035 | 4.429e-16 | 0 | 0 | 4.429e-16 | 4.2375
43190 | 20 | 95 | 80 | 4.2375 | 0.386 | 3.8203e-13 | 0.0030035 | 4.429e-16 | 0 | 0 | 4.429e-16 | 4.2375
43191 | 20 | 95 | 80 | 4.2375 | 0.386 | 3.8203e-13 | 0.0030035 | 4.429e-16 | 0 | 0 | 4.429e-16 | 4.2375
43192 | 20 | 95 | 80 | 4.2375 | 0.386 | 3.8203e-13 | 0.0030035 | 4.429e-16 | 0 | 0 | 4.429e-16 | 4.2375
43193 | 20 | 95 | 80 | 4.2375 | 0.386 | 3.8203e-13 | 0.0030035 | 4.429e-16 | 0 | 0 | 4.429e-16 | 4.2375
43194 | 20 | 95 | 80 | 4.2375 | 0.386 | 3.8203e-13 | 0.0030035 | 4.429e-16 | 0 | 0 | 4.429e-16 | 4.2375
43195 | 20 | 95 | 80 | 4.2375 | 0.386 | 3.8203e-13 | 0.0030035 | 4.429e-16 | 0 | 0 | 4.429e-16 | 4.2375
43196 | 20 | 95 | 80 | 4.2375 | 0.386 | 3.8203e-13 | 0.0030035 | 4.429e-16 | 0 | 0 | 4.429e-16 | 4.2375
43197 | 20 | 95 | 80 | 4.2375 | 0.386 | 3.8203e-13 | 0.0030035 | 4.429e-16 | 0 | 0 | 4.429e-16 | 4.2375
43198 | 20 | 95 | 80 | 4.2375 | 0.386 | 3.8203e-13 | 0.0030035 | 4.429e-16 | 0 | 0 | 4.429e-16 | 4.2375
43199 | 20 | 95 | 80 | 4.2375 | 0.386 | 3.8203e-13 | 0.0030035 | 4.429e-16 | 0 | 0 | 4.429e-16 | 4.2375
43200 | 20 | 95 | 80 | 4.2375 | 0.386 | 3.8203e-13 | 0.0030035 | 4.429e-16 | 0 | 0 | 4.429e-16 | 4.2375
43201 | 20 | 95 | 80 | 4.2375 | 0.386 | 3.8203e-13 | 0.0030035 | 4.429e-16 | 0 | 0 | 4.429e-16 | 4.2375
43202 | 20 | 95 | 80 | 4.2375 | 0.386 | 3.8203e-13 | 0.0030035 | 4.429e-16 | 0 | 0 | 4.429e-16 | 4.2375
43203 | 20 | 95 | 80 | 4.2375 | 0.386 | 3.8203e-13 | 0.0030035 | 4.429e-16 | 0 | 0 | 4.429e-16 | 4.2375
43204 | 20 | 95 | 80 | 4.2375 | 0.386 | 3.8203e-13 | 0.0030035 | 4.429e-16 | 0 | 0 | 4.429e-16 | 4.2375
43205 | 20 | 95 | 80 | 4.2375 | 0.386 | 3.8203e-13 | 0.0030035 | 4.429e-16 | 0 | 0 | 4.429e-16 | 4.2375
43206 | 20 | 95 | 80 | 4.2375 | 0.386 | 3.8203e-13 | 0.0030035 | 4.429e-16 | 0 | 0 | 4.429e-16 | 4.2375
43207 | 20 | 95 | 80 | 4.2375 | 0.386 | 3.8203e-13 | 0.0030035 | 4.429e-16 | 0 | 0 | 4.429e-16 | 4.2375
43208 | 20 | 95 | 80 | 4.2375 | 0.386 | 3.8203e-13 | 0.0030035 | 4.429e-16 | 0 | 0 | 4.429e-16 | 4.2375
43209 | 20 | 95 | 80 | 4.2375 | 0.386 | 3.8203e-13 | 0.0030035 | 4.429e-16 | 0 | 0 | 4.429e-16 | 4.2375
43210 | 20 | 95 | 80 | 4.2375 | 0.386 | 3.8203e-13 | 0.0030035 | 4.429e-16 | 0 | 0 | 4.429e-16 | 4.2375
43211 | 20 | 95 | 80 | 4.2375 | 0.386 | 3.8203e-13 | 0.0030035 | 4.429e-16 | 0 | 0 | 4.429e-16 | 4.2375
43212 | 20 | 95 | 80 | 4.2375 | 0.386 | 3.8203e-13 | 0.0030035 | 4.429e-16 | 0 | 0 | 4.429e-16 | 4.2375
43213 | 20 | 95 | 80 | 4.2375 | 0.386 | 3.8203e-13 | 0.0030035 | 4.429e-16 | 0 | 0 | 4.429e-16 | 4.2375
43214 | 20 | 95 | 80 | 4.2375 | 0.386 | 3.8203e-13 | 0.0030035 | 4.429e-16 | 0 | 0 | 4.429e-16 | 4.2375
43215 | 20 | 95 | 80 | 4.2375 | 0.386 | 3.8203e-13 | 0.0030035 | 4.429e-16 | 0 | 0 | 4.429e-16 | 4.2375
43216 | 20 | 95 | 80 | 4.2375 | 0.386 | 3.8203e-13 | 0.0030035 | 4.429e-16 | 0 | 0 | 4.429e-16 | 4.2375
43217 | 20 | 95 | 80 | 4.2375 | 0.386 | 3.8203e-13 | 0.0030035 | 4.429e-16 | 0 | 0 | 4.429e-16 | 4.2375
43218 | 20 | 95 | 80 | 4.2375 | 0.386 | 3.8203e-13 | 0.0030035 | 4.429e-16 | 0 | 0 | 4.429e-16 | 4.2375
43219 | 20 | 95 | 80 | 4.2375 | 0.386 | 3.8203e-13 | 0.0030035 | 4.429e-16 | 0 | 0 | 4.429e-16 | 4.2375
43220 | 20 | 95 | 80 | 4.2375 | 0.386 | 3.8203e-13 | 0.0030035 | 4.429e-16 | 0 | 0 | 4.429e-16 | 4.2375
43221 | 20 | 95 | 80 | 4.2375 | 0.386 | 3.8203e-13 | 0.0030035 | 4.429e-16 | 0 | 0 | 4.429e-16 | 4.2375
43222 | 20 | 95 | 80 | 4.2375 | 0.386 | 3.8203e-13 | 0.0030035 | 4.429e-16 | 0 | 0 | 4.429e-16 | 4.2375
43223 | 20 | 95 | 80 | 4.2375 | 0.386 | 3.8203e-13 | 0.0030035 | 4.429e-16 | 0 | 0 | 4.429e-16 | 4.2375
43224 | 20 | 95 | 80 | 4.2375 | 0.386 | 3.8203e-13 | 0.0030035 | 4.429e-16 | 0 | 0 | 4.429e-16 | 4.2375
43225 | 20 | 95 | 80 | 4.2375 | 0.386 | 3.8203e-13 | 0.0030035 | 4.429e-16 | 0 | 0 | 4.429e-16 | 4.2375
43226 | 20 | 95 | 80 | 4.2375 | 0.386 | 3.8203e-13 | 0.0030035 | 4.429e-16 | 0 | 0 | 4.429e-16 | 4.2375
43227 | 20 | 95 | 80 | 4.2375 | 0.386 | 3.8203e-13 | 0.0030035 | 4.429e-16 | 0 | 0 | 4.429e-16 | 4.2375
43228 | 20 | 95 | 80 | 4.2375 | 0.386 | 3.8203e-13 | 0.0030035 | 4.429e-16 | 0 | 0 | 4.429e-16 | 4.2375
43229 | 20 | 95 | 80 | 4.2375 | 0.386 | 3.8203e-13 | 0.0030035 | 4.429e-16 | 0 | 0 | 4.429e-16 | 4.2375
43230 | 20 | 95 | 80 | 4.2375 | 0.386 | 3.8203e-13 | 0.0030035 | 4.429e-16 | 0 | 0 | 4.429e-16 | 4.2375
43231 | 20 | 95 | 80 | 4.2375 | 0.386 | 3.8203e-13 | 0.0030035 | 4.429e-16 | 0 | 0 | 4.429e-16 | 4.2375
43232 | 20 | 95 | 80 | 4.2375 | 0.386 | 3.8203e-13 | 0.0030035 | 4.429e-16 | 0 | 0 | 4.429e-16 | 4.2375
43233 | 20 | 95 | 80 | 4.2375 | 0.386 | 3.8203e-13 | 0.0030035 | 4.429e-16 | 0 | 0 | 4.429e-16 | 4.2375
43234 | 20 | 95 | 80 | 4.2375 | 0.386 | 3.8203e-13 | 0.0030035 | 4.429e-16 | 0 | 0 | 4.429e-16 | 4.2375
43235 | 20 | 95 | 80 | 4.2375 | 0.386 | 3.8203e-13 | 0.0030035 | 4.429e-16 | 0 | 0 | 4.429e-16 | 4.2375
43236 | 20 | 95 | 80 | 4.2375 | 0.386 | 3.8203e-13 | 0.0030035 | 4.429e-16 | 0 | 0 | 4.429e-16 | 4.2375
43237 | 20 | 95 | 80 | 4.2375 | 0.386 | 3.8203e-13 | 0.0030035 | 4.429e-16 | 0 | 0 | 4.429e-16 | 4.2375
43238 | 20 | 95 | 80 | 4.2375 | 0.386 | 3.8203e-13 | 0.0030035 | 4.429e-16 | 0 | 0 | 4.429e-16 | 4.2375
43239 | 20 | 95 | 80 | 4.2375 | 0.386 | 3.8203e-13 | 0.0030035 | 4.429e-16 | 0 | 0 | 4.429e-16 | 4.2375
43240 | 20 | 95 | 80 | 4.2375 | 0.386 | 3.8203e-13 | 0.0030035 | 4.429e-16 | 0 | 0 | 4.429e-16 | 4.2375
43241 | 20 | 95 | 80 | 4.2375 | 0.386 | 3.8203e-13 | 0.0030035 | 4.429e-16 | 0 | 0 | 4.429e-16 | 4.2375
43242 | 20 | 95 | 80 | 4.2375 | 0.386 | 3.8203e-13 | 0.0030035 | 4.429e-16 | 0 | 0 | 4.429e-16 | 4.2375
43243 | 20 | 95 | 80 | 4.2375 | 0.386 | 3.8203e-13 | 0.0030035 | 4.429e-16 | 0 | 0 | 4.429e-16 | 4.2375
43244 | 20 | 95 | 80 | 4.2375 | 0.386 | 3.8203e-13 | 0.0030035 | 4.429e-16 | 0 | 0 | 4.429e-16 | 4.2375
43245 | 20 | 95 | 80 | 4.2375 | 0.386 | 3.8203e-13 | 0.0030035 | 4.429e-16 | 0 | 0 | 4.429e-16 | 4.2375
43246 | 20 | 95 | 80 | 4.2375 | 0.386 | 3.8203e-13 | 0.0030035 | 4.429e-16 | 0 | 0 | 4.429e-16 | 4.2375
43247 | 20 | 95 | 80 | 4.2375 | 0.386 | 3.8203e-13 | 0.0030035 | 4.429e-16 | 0 | 0 | 4.429e-16 | 4.2375
43248 | 20 | 95 | 80 | 4.2375 | 0.386 | 3.8203e-13 | 0.0030035 | 4.429e-16 | 0 | 0 | 4.429e-16 | 4.2375
43249 | 20 | 95 | 80 | 4.2375 | 0.386 | 3.8203e-13 | 0.0030035 | 4.429e-16 | 0 | 0 | 4.429e-16 | 4.2375
43250 | 20 | 95 | 80 | 4.2375 | 0.386 | 3.8203e-13 | 0.0030035 | 4.429e-16 | 0 | 0 | 4.429e-16 | 4.2375
43251 | 20 | 95 | 80 | 4.2375 | 0.386 | 3.8203e-13 | 0.0030035 | 4.429e-16 | 0 | 0 | 4.429e-16 | 4.2375
43252 | 20 | 95 | 80 | 4.2375 | 0.386 | 3.8203e-13 | 0.0030035 | 4.429e-16 | 0 | 0 | 4.429e-16 | 4.2375
43253 | 20 | 95 | 80 | 4.2375 | 0.386 | 3.8203e-13 | 0.0030035 | 4.429e-16 | 0 | 0 | 4.429e-16 | 4.2375
43254 | 20 | 95 | 80 | 4.2375 | 0.386 | 3.8203e-13 | 0.0030035 | 4.429e-16 | 0 | 0 | 4.429e-16 | 4.2375
43255 | 20 | 95 | 80 | 4.2375 | 0.386 | 3.8203e-13 | 0.0030035 | 4.429e-16 | 0 | 0 | 4.429e-16 | 4.2375
43256 | 20 | 95 | 80 | 4.2375 | 0.386 | 3.8203e-13 | 0.0030035 | 4.429e-16 | 0 | 0 | 4.429e-16 | 4.2375
43257 | 20 | 95 | 80 | 4.2375 | 0.386 | 3.8203e-13 | 0.0030035 | 4.429e-16 | 0 | 0 | 4.429e-16 | 4.2375
43258 | 20 | 95 | 80 | 4.2375 | 0.386 | 3.8203e-13 | 0.0030035 | 4.429e-16 | 0 | 0 | 4.429e-16 | 4.2375
43259 | 20 | 95 | 80 | 4.2375 | 0.386 | 3.8203e-13 | 0.0030035 | 4.429e-16 | 0 | 0 | 4.429e-16 | 4.2375
43260 | 20 | 95 | 80 | 4.2375 | 0.386 | 3.8203e-13 | 0.0030035 | 4.429e-16 | 0 | 0 | 4.429e-16 | 4.2375
43261 | 20 | 95 | 80 | 4.2375 | 0.386 | 3.8203e-13 | 0.0030035 | 4.429e-16 | 0 | 0 | 4.429e-16 | 4.2375
43262 | 20 | 95 | 80 | 4.2375 | 0.386 | 3.8203e-13 | 0.0030035 | 4.429e-16 | 0 | 0 | 4.429e-16 | 4.2375
43263 | 20 | 95 | 80 | 4.2375 | 0.386 | 3.8203e-13 | 0.0030035 | 4.429e-16 | 0 | 0 | 4.429e-16 | 4.2375
43264 | 20 | 95 | 80 | 4.2375 | 0.386 | 3.8203e-13 | 0.0030035 | 4.429e-16 | 0 | 0 | 4.429e-16 | 4.2375
43265 | 20 | 95 | 80 | 4.2375 | 0.386 | 3.8203e-13 | 0.0030035 | 4.429e-16 | 0 | 0 | 4.429e-16 | 4.2375
43266 | 20 | 95 | 80 | 4.2375 | 0.386 | 3.8203e-13 | 0.0030035 | 4.429e-16 | 0 | 0 | 4.429e-16 | 4.2375
43267 | 20 | 95 | 80 | 4.2375 | 0.386 | 3.8203e-13 | 0.0030035 | 4.429e-16 | 0 | 0 | 4.429e-16 | 4.2375
43268 | 20 | 95 | 80 | 4.2375 | 0.386 | 3.8203e-13 | 0.0030035 | 4.429e-16 | 0 | 0 | 4.429e-16 | 4.2375
43269 | 20 | 95 | 80 | 4.2375 | 0.386 | 3.8203e-13 | 0.0030035 | 4.429e-16 | 0 | 0 | 4.429e-16 | 4.2375
43270 | 20 | 95 | 80 | 4.2375 | 0.386 | 3.8203e-13 | 0.0030035 | 4.429e-16 | 0 | 0 | 4.429e-16 | 4.2375
43271 | 20 | 95 | 80 | 4.2375 | 0.386 | 3.8203e-13 | 0.0030035 | 4.429e-16 | 0 | 0 | 4.429e-16 | 4.2375
43272 | 20 | 95 | 80 | 4.2375 | 0.386 | 3.8203e-13 | 0.0030035 | 4.429e-16 | 0 | 0 | 4.429e-16 | 4.2375
43273 | 20 | 95 | 80 | 4.2375 | 0.386 | 3.8203e-13 | 0.0030035 | 4.429e-16 | 0 | 0 | 4.429e-16 | 4.2375
43274 | 20 | 95 | 80 | 4.2375 | 0.386 | 3.8203e-13 | 0.0030035 | 4.429e-16 | 0 | 0 | 4.429e-16 | 4.2375
43275 | 20 | 95 | 80 | 4.2375 | 0.386 | 3.8203e-13 | 0.0030035 | 4.429e-16 | 0 | 0 | 4.429e-16 | 4.2375
43276 | 20 | 95 | 80 | 4.2375 | 0.386 | 3.8203e-13 | 0.0030035 | 4.429e-16 | 0 | 0 | 4.429e-16 | 4.2375
43277 | 20 | 95 | 80 | 4.2375 | 0.386 | 3.8203e-13 | 0.0030035 | 4.429e-16 | 0 | 0 | 4.429e-16 | 4.2375
43278 | 20 | 95 | 80 | 4.2375 | 0.386 | 3.8203e-13 | 0.0030035 | 4.429e-16 | 0 | 0 | 4.429e-16 | 4.2375
43279 | 20 | 95 | 80 | 4.2375 | 0.386 | 3.8203e-13 | 0.0030035 | 4.429e-16 | 0 | 0 | 4.429e-16 | 4.2375
43280 | 20 | 95 | 80 | 4.2375 | 0.386 | 3.8203e-13 | 0.0030035 | 4.429e-16 | 0 | 0 | 4.429e-16 | 4.2375
43281 | 20 | 95 | 80 | 4.2375 | 0.386 | 3.8203e-13 | 0.0030035 | 4.429e-16 | 0 | 0 | 4.429e-16 | 4.2375
43282 | 20 | 95 | 80 | 4.2375 | 0.386 | 3.8203e-13 | 0.0030035 | 4.429e-16 | 0 | 0 | 4.429e-16 | 4.2375
43283 | 20 | 95 | 80 | 4.2375 | 0.386 | 3.8203e-13 | 0.0030035 | 4.429e-16 | 0 | 0 | 4.429e-16 | 4.2375
43284 | 20 | 95 | 80 | 4.2375 | 0.386 | 3.8203e-13 | 0.0030035 | 4.429e-16 | 0 | 0 | 4.429e-16 | 4.2375
43285 | 20 | 95 | 80 | 4.2375 | 0.386 | 3.8203e-13 | 0.0030035 | 4.429e-16 | 0 | 0 | 4.429e-16 | 4.2375
43286 | 20 | 95 | 80 | 4.2375 | 0.386 | 3.8203e-13 | 0.0030035 | 4.429e-16 | 0 | 0 | 4.429e-16 | 4.2375
43287 | 20 | 95 | 80 | 4.2375 | 0.386 | 3.8203e-13 | 0.0030035 | 4.429e-16 | 0 | 0 | 4.429e-16 | 4.2375
43288 | 20 | 95 | 80 | 4.2375 | 0.386 | 3.8203e-13 | 0.0030035 | 4.429e-16 | 0 | 0 | 4.429e-16 | 4.2375
43289 | 20 | 95 | 80 | 4.2375 | 0.386 | 3.8203e-13 | 0.0030035 | 4.429e-16 | 0 | 0 | 4.429e-16 | 4.2375
43290 | 20 | 95 | 80 | 4.2375 | 0.386 | 3.8203e-13 | 0.0030035 | 4.429e-16 | 0 | 0 | 4.429e-16 | 4.2375
43291 | 20 | 95 | 80 | 4.2375 | 0.386 | 3.8203e-13 | 0.0030035 | 4.429e-16 | 0 | 0 | 4.429e-16 | 4.2375
43292 | 20 | 95 | 80 | 4.2375 | 0.386 | 3.8203e-13 | 0.0030035 | 4.429e-16 | 0 | 0 | 4.429e-16 | 4.2375
43293 | 20 | 95 | 80 | 4.2375 | 0.386 | 3.8203e-13 | 0.0030035 | 4.429e-16 | 0 | 0 | 4.429e-16 | 4.2375
43294 | 20 | 95 | 80 | 4.2375 | 0.386 | 3.8203e-13 | 0.0030035 | 4.429e-16 | 0 | 0 | 4.429e-16 | 4.2375
43295 | 20 | 95 | 80 | 4.2375 | 0.386 | 3.8203e-13 | 0.0030035 | 4.429e-16 | 0 | 0 | 4.429e-16 | 4.2375
43296 | 20 | 95 | 80 | 4.2375 | 0.386 | 3.8203e-13 | 0.0030035 | 4.429e-16 | 0 | 0 | 4.429e-16 | 4.2375
43297 | 20 | 95 | 80 | 4.2375 | 0.386 | 3.8203e-13 | 0.0030035 | 4.429e-16 | 0 | 0 | 4.429e-16 | 4.2375
43298 | 20 | 95 | 80 | 4.2375 | 0.386 | 3.8203e-13 | 0.0030035 | 4.429e-16 | 0 | 0 | 4.429e-16 | 4.2375
43299 | 20 | 95 | 80 | 4.2375 | 0.386 | 3.8203e-13 | 0.0030035 | 4.429e-16 | 0 | 0 | 4.429e-16 | 4.2375
43300 | 20 | 95 | 80 | 4.2375 | 0.386 | 3.8203e-13 | 0.0030035 | 4.429e-16 | 0 | 0 | 4.429e-16 | 4.2375
43301 | 20 | 95 | 80 | 4.2375 | 0.386 | 3.8203e-13 | 0.0030035 | 4.429e-16 | 0 | 0 | 4.429e-16 | 4.2375
43302 | 20 | 95 | 80 | 4.2375 | 0.386 | 3.8203e-13 | 0.0030035 | 4.429e-16 | 0 | 0 | 4.429e-16 | 4.2375
43303 | 20 | 95 | 80 | 4.2375 | 0.386 | 3.8203e-13 | 0.0030035 | 4.429e-16 | 0 | 0 | 4.429e-16 | 4.2375
43304 | 20 | 95 | 80 | 4.2375 | 0.386 | 3.8203e-13 | 0.0030035 | 4.429e-16 | 0 | 0 | 4.429e-16 | 4.2375
43305 | 20 | 95 | 80 | 4.2375 | 0.386 | 3.8203e-13 | 0.0030035 | 4.429e-16 | 0 | 0 | 4.429e-16 | 4.2375
43306 | 20 | 95 | 80 | 4.2375 | 0.386 | 3.8203e-13 | 0.0030035 | 4.429e-16 | 0 | 0 | 4.429e-16 | 4.2375
43307 | 20 | 95 | 80 | 4.2375 | 0.386 | 3.8203e-13 | 0.0030035 | 4.429e-16 | 0 | 0 | 4.429e-16 | 4.2375
43308 | 20 | 95 | 80 | 4.2375 | 0.386 | 3.8203e-13 | 0.0030035 | 4.429e-16 | 0 | 0 | 4.429e-16 | 4.2375
43309 | 20 | 95 | 80 | 4.2375 | 0.386 | 3.8203e-13 | 0.0030035 | 4.429e-16 | 0 | 0 | 4.429e-16 | 4.2375
43310 | 20 | 95 | 80 | 4.2375 | 0.386 | 3.8203e-13 | 0.0030035 | 4.429e-16 | 0 | 0 | 4.429e-16 | 4.2375
43311 | 20 | 95 | 80 | 4.2375 | 0.386 | 3.8203e-13 | 0.0030035 | 4.429e-16 | 0 | 0 | 4.429e-16 | 4.2375
43312 | 20 | 95 | 80 | 4.2375 | 0.386 | 3.8203e-13 | 0.0030035 | 4.429e-16 | 0 | 0 | 4.429e-16 | 4.2375
43313 | 20 | 95 | 80 | 4.2375 | 0.386 | 3.8203e-13 | 0.0030035 | 4.429e-16 | 0 | 0 | 4.429e-16 | 4.2375
43314 | 20 | 95 | 80 | 4.2375 | 0.386 | 3.8203e-13 | 0.0030035 | 4.429e-16 | 0 | 0 | 4.429e-16 | 4.2375
43315 | 20 | 95 | 80 | 4.2375 | 0.386 | 3.8203e-13 | 0.0030035 | 4.429e-16 | 0 | 0 | 4.429e-16 | 4.2375
43316 | 20 | 95 | 80 | 4.2375 | 0.386 | 3.8203e-13 | 0.0030035 | 4.429e-16 | 0 | 0 | 4.429e-16 | 4.2375
43317 | 20 | 95 | 80 | 4.2375 | 0.386 | 3.8203e-13 | 0.0030035 | 4.429e-16 | 0 | 0 | 4.429e-16 | 4.2375
43318 | 20 | 95 | 80 | 4.2375 | 0.386 | 3.8203e-13 | 0.0030035 | 4.429e-16 | 0 | 0 | 4.429e-16 | 4.2375
43319 | 20 | 95 | 80 | 4.2375 | 0.386 | 3.8203e-13 | 0.0030035 | 4.429e-16 | 0 | 0 | 4.429e-16 | 4.2375
43320 | 20 | 95 | 80 | 4.2375 | 0.386 | 3.8203e-13 | 0.0030035 | 4.429e-16 | 0 | 0 | 4.429e-16 | 4.2375
43321 | 20 | 95 | 80 | 4.2375 | 0.386 | 3.8203e-13 | 0.0030035 | 4.429e-16 | 0 | 0 | 4.429e-16 | 4.2375
43322 | 20 | 95 | 80 | 4.2375 | 0.386 | 3.8203e-13 | 0.0030035 | 4.429e-16 | 0 | 0 | 4.429e-16 | 4.2375
43323 | 20 | 95 | 80 | 4.2375 | 0.386 | 3.8203e-13 | 0.0030035 | 4.429e-16 | 0 | 0 | 4.429e-16 | 4.2375
43324 | 20 | 95 | 80 | 4.2375 | 0.386 | 3.8203e-13 | 0.0030035 | 4.429e-16 | 0 | 0 | 4.429e-16 | 4.2375
43325 | 20 | 95 | 80 | 4.2375 | 0.386 | 3.8203e-13 | 0.0030035 | 4.429e-16 | 0 | 0 | 4.429e-16 | 4.2375
43326 | 20 | 95 | 80 | 4.2375 | 0.386 | 3.8203e-13 | 0.0030035 | 4.429e-16 | 0 | 0 | 4.429e-16 | 4.2375
43327 | 20 | 95 | 80 | 4.2375 | 0.386 | 3.8203e-13 | 0.0030035 | 4.429e-16 | 0 | 0 | 4.429e-16 | 4.2375
43328 | 20 | 95 | 80 | 4.2375 | 0.386 | 3.8203e-13 | 0.0030035 | 4.429e-16 | 0 | 0 | 4.429e-16 | 4.2375
43329 | 20 | 95 | 80 | 4.2375 | 0.386 | 3.8203e-13 | 0.0030035 | 4.429e-16 | 0 | 0 | 4.429e-16 | 4.2375
43330 | 20 | 95 | 80 | 4.2375 | 0.386 | 3.8203e-13 | 0.0030035 | 4.429e-16 | 0 | 0 | 4.429e-16 | 4.2375
43331 | 20 | 95 | 80 | 4.2375 | 0.386 | 3.8203e-13 | 0.0030035 | 4.429e-16 | 0 | 0 | 4.429e-16 | 4.2375
43332 | 20 | 95 | 80 | 4.2375 | 0.386 | 3.8203e-13 | 0.0030035 | 4.429e-16 | 0 | 0 | 4.429e-16 | 4.2375
43333 | 20 | 95 | 80 | 4.2375 | 0.386 | 3.8203e-13 | 0.0030035 | 4.429e-16 | 0 | 0 | 4.429e-16 | 4.2375
43334 | 20 | 95 | 80 | 4.2375 | 0.386 | 3.8203e-13 | 0.0030035 | 4.429e-16 | 0 | 0 | 4.429e-16 | 4.2375
43335 | 20 | 95 | 80 | 4.2375 | 0.386 | 3.8203e-13 | 0.0030035 | 4.429e-16 | 0 | 0 | 4.429e-16 | 4.2375
43336 | 20 | 95 | 80 | 4.2375 | 0.386 | 3.8203e-13 | 0.0030035 | 4.429e-16 | 0 | 0 | 4.429e-16 | 4.2375
43337 | 20 | 95 | 80 | 4.2375 | 0.386 | 3.8203e-13 | 0.0030035 | 4.429e-16 | 0 | 0 | 4.429e-16 | 4.2375
43338 | 20 | 95 | 80 | 4.2375 | 0.386 | 3.8203e-13 | 0.0030035 | 4.429e-16 | 0 | 0 | 4.429e-16 | 4.2375
43339 | 20 | 95 | 80 | 4.2375 | 0.386 | 3.8203e-13 | 0.0030035 | 4.429e-16 | 0 | 0 | 4.429e-16 | 4.2375
43340 | 20 | 95 | 80 | 4.2375 | 0.386 | 3.8203e-13 | 0.0030035 | 4.429e-16 | 0 | 0 | 4.429e-16 | 4.2375
43341 | 20 | 95 | 80 | 4.2375 | 0.386 | 3.8203e-13 | 0.0030035 | 4.429e-16 | 0 | 0 | 4.429e-16 | 4.2375
43342 | 20 | 95 | 80 | 4.2375 | 0.386 | 3.8203e-13 | 0.0030035 | 4.429e-16 | 0 | 0 | 4.429e-16 | 4.2375
43343 | 20 | 95 | 80 | 4.2375 | 0.386 | 3.8203e-13 | 0.0030035 | 4.429e-16 | 0 | 0 | 4.429e-16 | 4.2375
43344 | 20 | 95 | 80 | 4.2375 | 0.386 | 3.8203e-13 | 0.0030035 | 4.429e-16 | 0 | 0 | 4.429e-16 | 4.2375
43345 | 20 | 95 | 80 | 4.2375 | 0.386 | 3.8203e-13 | 0.0030035 | 4.429e-16 | 0 | 0 | 4.429e-16 | 4.2375
43346 | 20 | 95 | 80 | 4.2375 | 0.386 | 3.8203e-13 | 0.0030035 | 4.429e-16 | 0 | 0 | 4.429e-16 | 4.2375
43347 | 20 | 95 | 80 | 4.2375 | 0.386 | 3.8203e-13 | 0.0030035 | 4.429e-16 | 0 | 0 | 4.429e-16 | 4.2375
43348 | 20 | 95 | 80 | 4.2375 | 0.386 | 3.8203e-13 | 0.0030035 | 4.429e-16 | 0 | 0 | 4.429e-16 | 4.2375
43349 | 20 | 95 | 80 | 4.2375 | 0.386 | 3.8203e-13 | 0.0030035 | 4.429e-16 | 0 | 0 | 4.429e-16 | 4.2375
43350 | 20 | 95 | 80 | 4.2375 | 0.386 | 3.8203e-13 | 0.0030035 | 4.429e-16 | 0 | 0 | 4.429e-16 | 4.2375
43351 | 20 | 95 | 80 | 4.2375 | 0.386 | 3.8203e-13 | 0.0030035 | 4.429e-16 | 0 | 0 | 4.429e-16 | 4.2375
43352 | 20 | 95 | 80 | 4.2375 | 0.386 | 3.8203e-13 | 0.0030035 | 4.429e-16 | 0 | 0 | 4.429e-16 | 4.2375
43353 | 20 | 95 | 80 | 4.2375 | 0.386 | 3.8203e-13 | 0.0030035 | 4.429e-16 | 0 | 0 | 4.429e-16 | 4.2375
43354 | 20 | 95 | 80 | 4.2375 | 0.386 | 3.8203e-13 | 0.0030035 | 4.429e-16 | 0 | 0 | 4.429e-16 | 4.2375
43355 | 20 | 95 | 80 | 4.2375 | 0.386 | 3.8203e-13 | 0.0030035 | 4.429e-16 | 0 | 0 | 4.429e-16 | 4.2375
43356 | 20 | 95 | 80 | 4.2375 | 0.386 | 3.8203e-13 | 0.0030035 | 4.429e-16 | 0 | 0 | 4.429e-16 | 4.2375
43357 | 20 | 95 | 80 | 4.2375 | 0.386 | 3.8203e-13 | 0.0030035 | 4.429e-16 | 0 | 0 | 4.429e-16 | 4.2375
43358 | 20 | 95 | 80 | 4.2375 | 0.386 | 3.8203e-13 | 0.0030035 | 4.429e-16 | 0 | 0 | 4.429e-16 | 4.2375
43359 | 20 | 95 | 80 | 4.2375 | 0.386 | 3.8203e-13 | 0.0030035 | 4.429e-16 | 0 | 0 | 4.429e-16 | 4.2375
43360 | 20 | 95 | 80 | 4.2375 | 0.386 | 3.8203e-13 | 0.0030035 | 4.429e-16 | 0 | 0 | 4.429e-16 | 4.2375
43361 | 20 | 95 | 80 | 4.2375 | 0.386 | 3.8203e-13 | 0.0030035 | 4.429e-16 | 0 | 0 | 4.429e-16 | 4.2375
43362 | 20 | 95 | 80 | 4.2375 | 0.386 | 3.8203e-13 | 0.0030035 | 4.429e-16 | 0 | 0 | 4.429e-16 | 4.2375
43363 | 20 | 95 | 80 | 4.2375 | 0.386 | 3.8203e-13 | 0.0030035 | 4.429e-16 | 0 | 0 | 4.429e-16 | 4.2375
43364 | 20 | 95 | 80 | 4.2375 | 0.386 | 3.8203e-13 | 0.0030035 | 4.429e-16 | 0 | 0 | 4.429e-16 | 4.2375
43365 | 20 | 95 | 80 | 4.2375 | 0.386 | 3.8203e-13 | 0.0030035 | 4.429e-16 | 0 | 0 | 4.429e-16 | 4.2375
43366 | 20 | 95 | 80 | 4.2375 | 0.386 | 3.8203e-13 | 0.0030035 | 4.429e-16 | 0 | 0 | 4.429e-16 | 4.2375
43367 | 20 | 95 | 80 | 4.2375 | 0.386 | 3.8203e-13 | 0.0030035 | 4.429e-16 | 0 | 0 | 4.429e-16 | 4.2375
43368 | 20 | 95 | 80 | 4.2375 | 0.386 | 3.8203e-13 | 0.0030035 | 4.429e-16 | 0 | 0 | 4.429e-16 | 4.2375
43369 | 20 | 95 | 80 | 4.2375 | 0.386 | 3.8203e-13 | 0.0030035 | 4.429e-16 | 0 | 0 | 4.429e-16 | 4.2375
43370 | 20 | 95 | 80 | 4.2375 | 0.386 | 3.8203e-13 | 0.0030035 | 4.429e-16 | 0 | 0 | 4.429e-16 | 4.2375
43371 | 20 | 95 | 80 | 4.2375 | 0.386 | 3.8203e-13 | 0.0030035 | 4.429e-16 | 0 | 0 | 4.429e-16 | 4.2375
43372 | 20 | 95 | 80 | 4.2375 | 0.386 | 3.8203e-13 | 0.0030035 | 4.429e-16 | 0 | 0 | 4.429e-16 | 4.2375
43373 | 20 | 95 | 80 | 4.2375 | 0.386 | 3.8203e-13 | 0.0030035 | 4.429e-16 | 0 | 0 | 4.429e-16 | 4.2375
43374 | 20 | 95 | 80 | 4.2375 | 0.386 | 3.8203e-13 | 0.0030035 | 4.429e-16 | 0 | 0 | 4.429e-16 | 4.2375
43375 | 20 | 95 | 80 | 4.2375 | 0.386 | 3.8203e-13 | 0.0030035 | 4.429e-16 | 0 | 0 | 4.429e-16 | 4.2375
43376 | 20 | 95 | 80 | 4.2375 | 0.386 | 3.8203e-13 | 0.0030035 | 4.429e-16 | 0 | 0 | 4.429e-16 | 4.2375
43377 | 20 | 95 | 80 | 4.2375 | 0.386 | 3.8203e-13 | 0.0030035 | 4.429e-16 | 0 | 0 | 4.429e-16 | 4.2375
43378 | 20 | 95 | 80 | 4.2375 | 0.386 | 3.8203e-13 | 0.0030035 | 4.429e-16 | 0 | 0 | 4.429e-16 | 4.2375
43379 | 20 | 95 | 80 | 4.2375 | 0.386 | 3.8203e-13 | 0.0030035 | 4.429e-16 | 0 | 0 | 4.429e-16 | 4.2375
43380 | 20 | 95 | 80 | 4.2375 | 0.386 | 3.8203e-13 | 0.0030035 | 4.429e-16 | 0 | 0 | 4.429e-16 | 4.2375
43381 | 20 | 95 | 80 | 4.2375 | 0.386 | 3.8203e-13 | 0.0030035 | 4.429e-16 | 0 | 0 | 4.429e-16 | 4.2375
43382 | 20 | 95 | 80 | 4.2375 | 0.386 | 3.8203e-13 | 0.0030035 | 4.429e-16 | 0 | 0 | 4.429e-16 | 4.2375
43383 | 20 | 95 | 80 | 4.2375 | 0.386 | 3.8203e-13 | 0.0030035 | 4.429e-16 | 0 | 0 | 4.429e-16 | 4.2375
43384 | 20 | 95 | 80 | 4.2375 | 0.386 | 3.8203e-13 | 0.0030035 | 4.429e-16 | 0 | 0 | 4.429e-16 | 4.2375
43385 | 20 | 95 | 80 | 4.2375 | 0.386 | 3.8203e-13 | 0.0030035 | 4.429e-16 | 0 | 0 | 4.429e-16 | 4.2375
43386 | 20 | 95 | 80 | 4.2375 | 0.386 | 3.8203e-13 | 0.0030035 | 4.429e-16 | 0 | 0 | 4.429e-16 | 4.2375
43387 | 20 | 95 | 80 | 4.2375 | 0.386 | 3.8203e-13 | 0.0030035 | 4.429e-16 | 0 | 0 | 4.429e-16 | 4.2375
43388 | 20 | 95 | 80 | 4.2375 | 0.386 | 3.8203e-13 | 0.0030035 | 4.429e-16 | 0 | 0 | 4.429e-16 | 4.2375
43389 | 20 | 95 | 80 | 4.2375 | 0.386 | 3.8203e-13 | 0.0030035 | 4.429e-16 | 0 | 0 | 4.429e-16 | 4.2375
43390 | 20 | 95 | 80 | 4.2375 | 0.386 | 3.8203e-13 | 0.0030035 | 4.429e-16 | 0 | 0 | 4.429e-16 | 4.2375
43391 | 20 | 95 | 80 | 4.2375 | 0.386 | 3.8203e-13 | 0.0030035 | 4.429e-16 | 0 | 0 | 4.429e-16 | 4.2375
43392 | 20 | 95 | 80 | 4.2375 | 0.386 | 3.8203e-13 | 0.0030035 | 4.429e-16 | 0 | 0 | 4.429e-16 | 4.2375
43393 | 20 | 95 | 80 | 4.2375 | 0.386 | 3.8203e-13 | 0.0030035 | 4.429e-16 | 0 | 0 | 4.429e-16 | 4.2375
43394 | 20 | 95 | 80 | 4.2375 | 0.386 | 3.8203e-13 | 0.0030035 | 4.429e-16 | 0 | 0 | 4.429e-16 | 4.2375
43395 | 20 | 95 | 80 | 4.2375 | 0.386 | 3.8203e-13 | 0.0030035 | 4.429e-16 | 0 | 0 | 4.429e-16 | 4.2375
43396 | 20 | 95 | 80 | 4.2375 | 0.386 | 3.8203e-13 | 0.0030035 | 4.429e-16 | 0 | 0 | 4.429e-16 | 4.2375
43397 | 20 | 95 | 80 | 4.2375 | 0.386 | 3.8203e-13 | 0.0030035 | 4.429e-16 | 0 | 0 | 4.429e-16 | 4.2375
43398 | 20 | 95 | 80 | 4.2375 | 0.386 | 3.8203e-13 | 0.0030035 | 4.429e-16 | 0 | 0 | 4.429e-16 | 4.2375
43399 | 20 | 95 | 80 | 4.2375 | 0.386 | 3.8203e-13 | 0.0030035 | 4.429e-16 | 0 | 0 | 4.429e-16 | 4.2375
43400 | 20 | 95 | 80 | 4.2375 | 0.386 | 3.8203e-13 | 0.0030035 | 4.429e-16 | 0 | 0 | 4.429e-16 | 4.2375
43401 | 20 | 95 | 80 | 4.2375 | 0.386 | 3.8203e-13 | 0.0030035 | 4.429e-16 | 0 | 0 | 4.429e-16 | 4.2375
43402 | 20 | 95 | 80 | 4.2375 | 0.386 | 3.8203e-13 | 0.0030035 | 4.429e-16 | 0 | 0 | 4.429e-16 | 4.2375
43403 | 20 | 95 | 80 | 4.2375 | 0.386 | 3.8203e-13 | 0.0030035 | 4.429e-16 | 0 | 0 | 4.429e-16 | 4.2375
43404 | 20 | 95 | 80 | 4.2375 | 0.386 | 3.8203e-13 | 0.0030035 | 4.429e-16 | 0 | 0 | 4.429e-16 | 4.2375
43405 | 20 | 95 | 80 | 4.2375 | 0.386 | 3.8203e-13 | 0.0030035 | 4.429e-16 | 0 | 0 | 4.429e-16 | 4.2375
43406 | 20 | 95 | 80 | 4.2375 | 0.386 | 3.8203e-13 | 0.0030035 | 4.429e-16 | 0 | 0 | 4.429e-16 | 4.2375
43407 | 20 | 95 | 80 | 4.2375 | 0.386 | 3.8203e-13 | 0.0030035 | 4.429e-16 | 0 | 0 | 4.429e-16 | 4.2375
43408 | 20 | 95 | 80 | 4.2375 | 0.386 | 3.8203e-13 | 0.0030035 | 4.429e-16 | 0 | 0 | 4.429e-16 | 4.2375
43409 | 20 | 95 | 80 | 4.2375 | 0.386 | 3.8203e-13 | 0.0030035 | 4.429e-16 | 0 | 0 | 4.429e-16 | 4.2375
43410 | 20 | 95 | 80 | 4.2375 | 0.386 | 3.8203e-13 | 0.0030035 | 4.429e-16 | 0 | 0 | 4.429e-16 | 4.2375
43411 | 20 | 95 | 80 | 4.2375 | 0.386 | 3.8203e-13 | 0.0030035 | 4.429e-16 | 0 | 0 | 4.429e-16 | 4.2375
43412 | 20 | 95 | 80 | 4.2375 | 0.386 | 3.8203e-13 | 0.0030035 | 4.429e-16 | 0 | 0 | 4.429e-16 | 4.2375
43413 | 20 | 95 | 80 | 4.2375 | 0.386 | 3.8203e-13 | 0.0030035 | 4.429e-16 | 0 | 0 | 4.429e-16 | 4.2375
43414 | 20 | 95 | 80 | 4.2375 | 0.386 | 3.8203e-13 | 0.0030035 | 4.429e-16 | 0 | 0 | 4.429e-16 | 4.2375
43415 | 20 | 95 | 80 | 4.2375 | 0.386 | 3.8203e-13 | 0.0030035 | 4.429e-16 | 0 | 0 | 4.429e-16 | 4.2375
43416 | 20 | 95 | 80 | 4.2375 | 0.386 | 3.8203e-13 | 0.0030035 | 4.429e-16 | 0 | 0 | 4.429e-16 | 4.2375
43417 | 20 | 95 | 80 | 4.2375 | 0.386 | 3.8203e-13 | 0.0030035 | 4.429e-16 | 0 | 0 | 4.429e-16 | 4.2375
43418 | 20 | 95 | 80 | 4.2375 | 0.386 | 3.8203e-13 | 0.0030035 | 4.429e-16 | 0 | 0 | 4.429e-16 | 4.2375
43419 | 20 | 95 | 80 | 4.2375 | 0.386 | 3.8203e-13 | 0.0030035 | 4.429e-16 | 0 | 0 | 4.429e-16 | 4.2375
43420 | 20 | 95 | 80 | 4.2375 | 0.386 | 3.8203e-13 | 0.0030035 | 4.429e-16 | 0 | 0 | 4.429e-16 | 4.2375
43421 | 20 | 95 | 80 | 4.2375 | 0.386 | 3.8203e-13 | 0.0030035 | 4.429e-16 | 0 | 0 | 4.429e-16 | 4.2375
43422 | 20 | 95 | 80 | 4.2375 | 0.386 | 3.8203e-13 | 0.0030035 | 4.429e-16 | 0 | 0 | 4.429e-16 | 4.2375
43423 | 20 | 95 | 80 | 4.2375 | 0.386 | 3.8203e-13 | 0.0030035 | 4.429e-16 | 0 | 0 | 4.429e-16 | 4.2375
43424 | 20 | 95 | 80 | 4.2375 | 0.386 | 3.8203e-13 | 0.0030035 | 4.429e-16 | 0 | 0 | 4.429e-16 | 4.2375
43425 | 20 | 95 | 80 | 4.2375 | 0.386 | 3.8203e-13 | 0.0030035 | 4.429e-16 | 0 | 0 | 4.429e-16 | 4.2375
43426 | 20 | 95 | 80 | 4.2375 | 0.386 | 3.8203e-13 | 0.0030035 | 4.429e-16 | 0 | 0 | 4.429e-16 | 4.2375
43427 | 20 | 95 | 80 | 4.2375 | 0.386 | 3.8203e-13 | 0.0030035 | 4.429e-16 | 0 | 0 | 4.429e-16 | 4.2375
43428 | 20 | 95 | 80 | 4.2375 | 0.386 | 3.8203e-13 | 0.0030035 | 4.429e-16 | 0 | 0 | 4.429e-16 | 4.2375
43429 | 20 | 95 | 80 | 4.2375 | 0.386 | 3.8203e-13 | 0.0030035 | 4.429e-16 | 0 | 0 | 4.429e-16 | 4.2375
43430 | 20 | 95 | 80 | 4.2375 | 0.386 | 3.8203e-13 | 0.0030035 | 4.429e-16 | 0 | 0 | 4.429e-16 | 4.2375
43431 | 20 | 95 | 80 | 4.2375 | 0.386 | 3.8203e-13 | 0.0030035 | 4.429e-16 | 0 | 0 | 4.429e-16 | 4.2375
43432 | 20 | 95 | 80 | 4.2375 | 0.386 | 3.8203e-13 | 0.0030035 | 4.429e-16 | 0 | 0 | 4.429e-16 | 4.2375
43433 | 20 | 95 | 80 | 4.2375 | 0.386 | 3.8203e-13 | 0.0030035 | 4.429e-16 | 0 | 0 | 4.429e-16 | 4.2375
43434 | 20 | 95 | 80 | 4.2375 | 0.386 | 3.8203e-13 | 0.0030035 | 4.429e-16 | 0 | 0 | 4.429e-16 | 4.2375
43435 | 20 | 95 | 80 | 4.2375 | 0.386 | 3.8203e-13 | 0.0030035 | 4.429e-16 | 0 | 0 | 4.429e-16 | 4.2375
43436 | 20 | 95 | 80 | 4.2375 | 0.386 | 3.8203e-13 | 0.0030035 | 4.429e-16 | 0 | 0 | 4.429e-16 | 4.2375
43437 | 20 | 95 | 80 | 4.2375 | 0.386 | 3.8203e-13 | 0.0030035 | 4.429e-16 | 0 | 0 | 4.429e-16 | 4.2375
43438 | 20 | 95 | 80 | 4.2375 | 0.386 | 3.8203e-13 | 0.0030035 | 4.429e-16 | 0 | 0 | 4.429e-16 | 4.2375
43439 | 20 | 95 | 80 | 4.2375 | 0.386 | 3.8203e-13 | 0.0030035 | 4.429e-16 | 0 | 0 | 4.429e-16 | 4.2375
43440 | 20 | 95 | 80 | 4.2375 | 0.386 | 3.8203e-13 | 0.0030035 | 4.429e-16 | 0 | 0 | 4.429e-16 | 4.2375
43441 | 20 | 95 | 80 | 4.2375 | 0.386 | 3.8203e-13 | 0.0030035 | 4.429e-16 | 0 | 0 | 4.429e-16 | 4.2375
43442 | 20 | 95 | 80 | 4.2375 | 0.386 | 3.8203e-13 | 0.0030035 | 4.429e-16 | 0 | 0 | 4.429e-16 | 4.2375
43443 | 20 | 95 | 80 | 4.2375 | 0.386 | 3.8203e-13 | 0.0030035 | 4.429e-16 | 0 | 0 | 4.429e-16 | 4.2375
43444 | 20 | 95 | 80 | 4.2375 | 0.386 | 3.8203e-13 | 0.0030035 | 4.429e-16 | 0 | 0 | 4.429e-16 | 4.2375
43445 | 20 | 95 | 80 | 4.2375 | 0.386 | 3.8203e-13 | 0.0030035 | 4.429e-16 | 0 | 0 | 4.429e-16 | 4.2375
43446 | 20 | 95 | 80 | 4.2375 | 0.386 | 3.8203e-13 | 0.0030035 | 4.429e-16 | 0 | 0 | 4.429e-16 | 4.2375
43447 | 20 | 95 | 80 | 4.2375 | 0.386 | 3.8203e-13 | 0.0030035 | 4.429e-16 | 0 | 0 | 4.429e-16 | 4.2375
43448 | 20 | 95 | 80 | 4.2375 | 0.386 | 3.8203e-13 | 0.0030035 | 4.429e-16 | 0 | 0 | 4.429e-16 | 4.2375
43449 | 20 | 95 | 80 | 4.2375 | 0.386 | 3.8203e-13 | 0.0030035 | 4.429e-16 | 0 | 0 | 4.429e-16 | 4.2375
43450 | 20 | 95 | 80 | 4.2375 | 0.386 | 3.8203e-13 | 0.0030035 | 4.429e-16 | 0 | 0 | 4.429e-16 | 4.2375
43451 | 20 | 95 | 80 | 4.2375 | 0.386 | 3.8203e-13 | 0.0030035 | 4.429e-16 | 0 | 0 | 4.429e-16 | 4.2375
43452 | 20 | 95 | 80 | 4.2375 | 0.386 | 3.8203e-13 | 0.0030035 | 4.429e-16 | 0 | 0 | 4.429e-16 | 4.2375
43453 | 20 | 95 | 80 | 4.2375 | 0.386 | 3.8203e-13 | 0.0030035 | 4.429e-16 | 0 | 0 | 4.429e-16 | 4.2375
43454 | 20 | 95 | 80 | 4.2375 | 0.386 | 3.8203e-13 | 0.0030035 | 4.429e-16 | 0 | 0 | 4.429e-16 | 4.2375
43455 | 20 | 95 | 80 | 4.2375 | 0.386 | 3.8203e-13 | 0.0030035 | 4.429e-16 | 0 | 0 | 4.429e-16 | 4.2375
43456 | 20 | 95 | 80 | 4.2375 | 0.386 | 3.8203e-13 | 0.0030035 | 4.429e-16 | 0 | 0 | 4.429e-16 | 4.2375
43457 | 20 | 95 | 80 | 4.2375 | 0.386 | 3.8203e-13 | 0.0030035 | 4.429e-16 | 0 | 0 | 4.429e-16 | 4.2375
43458 | 20 | 95 | 80 | 4.2375 | 0.386 | 3.8203e-13 | 0.0030035 | 4.429e-16 | 0 | 0 | 4.429e-16 | 4.2375
43459 | 20 | 95 | 80 | 4.2375 | 0.386 | 3.8203e-13 | 0.0030035 | 4.429e-16 | 0 | 0 | 4.429e-16 | 4.2375
43460 | 20 | 95 | 80 | 4.2375 | 0.386 | 3.8203e-13 | 0.0030035 | 4.429e-16 | 0 | 0 | 4.429e-16 | 4.2375
43461 | 20 | 95 | 80 | 4.2375 | 0.386 | 3.8203e-13 | 0.0030035 | 4.429e-16 | 0 | 0 | 4.429e-16 | 4.2375
43462 | 20 | 95 | 80 | 4.2375 | 0.386 | 3.8203e-13 | 0.0030035 | 4.429e-16 | 0 | 0 | 4.429e-16 | 4.2375
43463 | 20 | 95 | 80 | 4.2375 | 0.386 | 3.8203e-13 | 0.0030035 | 4.429e-16 | 0 | 0 | 4.429e-16 | 4.2375
43464 | 20 | 95 | 80 | 4.2375 | 0.386 | 3.8203e-13 | 0.0030035 | 4.429e-16 | 0 | 0 | 4.429e-16 | 4.2375
43465 | 20 | 95 | 80 | 4.2375 | 0.386 | 3.8203e-13 | 0.0030035 | 4.429e-16 | 0 | 0 | 4.429e-16 | 4.2375
43466 | 20 | 95 | 80 | 4.2375 | 0.386 | 3.8203e-13 | 0.0030035 | 4.429e-16 | 0 | 0 | 4.429e-16 | 4.2375
43467 | 20 | 95 | 80 | 4.2375 | 0.386 | 3.8203e-13 | 0.0030035 | 4.429e-16 | 0 | 0 | 4.429e-16 | 4.2375
43468 | 20 | 95 | 80 | 4.2375 | 0.386 | 3.8203e-13 | 0.0030035 | 4.429e-16 | 0 | 0 | 4.429e-16 | 4.2375
43469 | 20 | 95 | 80 | 4.2375 | 0.386 | 3.8203e-13 | 0.0030035 | 4.429e-16 | 0 | 0 | 4.429e-16 | 4.2375
43470 | 20 | 95 | 80 | 4.2375 | 0.386 | 3.8203e-13 | 0.0030035 | 4.429e-16 | 0 | 0 | 4.429e-16 | 4.2375
43471 | 20 | 95 | 80 | 4.2375 | 0.386 | 3.8203e-13 | 0.0030035 | 4.429e-16 | 0 | 0 | 4.429e-16 | 4.2375
43472 | 20 | 95 | 80 | 4.2375 | 0.386 | 3.8203e-13 | 0.0030035 | 4.429e-16 | 0 | 0 | 4.429e-16 | 4.2375
43473 | 20 | 95 | 80 | 4.2375 | 0.386 | 3.8203e-13 | 0.0030035 | 4.429e-16 | 0 | 0 | 4.429e-16 | 4.2375
43474 | 20 | 95 | 80 | 4.2375 | 0.386 | 3.8203e-13 | 0.0030035 | 4.429e-16 | 0 | 0 | 4.429e-16 | 4.2375
43475 | 20 | 95 | 80 | 4.2375 | 0.386 | 3.8203e-13 | 0.0030035 | 4.429e-16 | 0 | 0 | 4.429e-16 | 4.2375
43476 | 20 | 95 | 80 | 4.2375 | 0.386 | 3.8203e-13 | 0.0030035 | 4.429e-16 | 0 | 0 | 4.429e-16 | 4.2375
43477 | 20 | 95 | 80 | 4.2375 | 0.386 | 3.8203e-13 | 0.0030035 | 4.429e-16 | 0 | 0 | 4.429e-16 | 4.2375
43478 | 20 | 95 | 80 | 4.2375 | 0.386 | 3.8203e-13 | 0.0030035 | 4.429e-16 | 0 | 0 | 4.429e-16 | 4.2375
43479 | 20 | 95 | 80 | 4.2375 | 0.386 | 3.8203e-13 | 0.0030035 | 4.429e-16 | 0 | 0 | 4.429e-16 | 4.2375
43480 | 20 | 95 | 80 | 4.2375 | 0.386 | 3.8203e-13 | 0.0030035 | 4.429e-16 | 0 | 0 | 4.429e-16 | 4.2375
43481 | 20 | 95 | 80 | 4.2375 | 0.386 | 3.8203e-13 | 0.0030035 | 4.429e-16 | 0 | 0 | 4.429e-16 | 4.2375
43482 | 20 | 95 | 80 | 4.2375 | 0.386 | 3.8203e-13 | 0.0030035 | 4.429e-16 | 0 | 0 | 4.429e-16 | 4.2375
43483 | 20 | 95 | 80 | 4.2375 | 0.386 | 3.8203e-13 | 0.0030035 | 4.429e-16 | 0 | 0 | 4.429e-16 | 4.2375
43484 | 20 | 95 | 80 | 4.2375 | 0.386 | 3.8203e-13 | 0.0030035 | 4.429e-16 | 0 | 0 | 4.429e-16 | 4.2375
43485 | 20 | 95 | 80 | 4.2375 | 0.386 | 3.8203e-13 | 0.0030035 | 4.429e-16 | 0 | 0 | 4.429e-16 | 4.2375
43486 | 20 | 95 | 80 | 4.2375 | 0.386 | 3.8203e-13 | 0.0030035 | 4.429e-16 | 0 | 0 | 4.429e-16 | 4.2375
43487 | 20 | 95 | 80 | 4.2375 | 0.386 | 3.8203e-13 | 0.0030035 | 4.429e-16 | 0 | 0 | 4.429e-16 | 4.2375
43488 | 20 | 95 | 80 | 4.2375 | 0.386 | 3.8203e-13 | 0.0030035 | 4.429e-16 | 0 | 0 | 4.429e-16 | 4.2375
43489 | 20 | 95 | 80 | 4.2375 | 0.386 | 3.8203e-13 | 0.0030035 | 4.429e-16 | 0 | 0 | 4.429e-16 | 4.2375
43490 | 20 | 95 | 80 | 4.2375 | 0.386 | 3.8203e-13 | 0.0030035 | 4.429e-16 | 0 | 0 | 4.429e-16 | 4.2375
43491 | 20 | 95 | 80 | 4.2375 | 0.386 | 3.8203e-13 | 0.0030035 | 4.429e-16 | 0 | 0 | 4.429e-16 | 4.2375
43492 | 20 | 95 | 80 | 4.2375 | 0.386 | 3.8203e-13 | 0.0030035 | 4.429e-16 | 0 | 0 | 4.429e-16 | 4.2375
43493 | 20 | 95 | 80 | 4.2375 | 0.386 | 3.8203e-13 | 0.0030035 | 4.429e-16 | 0 | 0 | 4.429e-16 | 4.2375
43494 | 20 | 95 | 80 | 4.2375 | 0.386 | 3.8203e-13 | 0.0030035 | 4.429e-16 | 0 | 0 | 4.429e-16 | 4.2375
43495 | 20 | 95 | 80 | 4.2375 | 0.386 | 3.8203e-13 | 0.0030035 | 4.429e-16 | 0 | 0 | 4.429e-16 | 4.2375
43496 | 20 | 95 | 80 | 4.2375 | 0.386 | 3.8203e-13 | 0.0030035 | 4.429e-16 | 0 | 0 | 4.429e-16 | 4.2375
43497 | 20 | 95 | 80 | 4.2375 | 0.386 | 3.8203e-13 | 0.0030035 | 4.429e-16 | 0 | 0 | 4.429e-16 | 4.2375
43498 | 20 | 95 | 80 | 4.2375 | 0.386 | 3.8203e-13 | 0.0030035 | 4.429e-16 | 0 | 0 | 4.429e-16 | 4.2375
43499 | 20 | 95 | 80 | 4.2375 | 0.386 | 3.8203e-13 | 0.0030035 | 4.429e-16 | 0 | 0 | 4.429e-16 | 4.2375
43500 | 20 | 95 | 80 | 4.2375 | 0.386 | 3.8203e-13 | 0.0030035 | 4.429e-16 | 0 | 0 | 4.429e-16 | 4.2375
43501 | 20 | 95 | 80 | 4.2375 | 0.386 | 3.8203e-13 | 0.0030035 | 4.429e-16 | 0 | 0 | 4.429e-16 | 4.2375
43502 | 20 | 95 | 80 | 4.2375 | 0.386 | 3.8203e-13 | 0.0030035 | 4.429e-16 | 0 | 0 | 4.429e-16 | 4.2375
43503 | 20 | 95 | 80 | 4.2375 | 0.386 | 3.8203e-13 | 0.0030035 | 4.429e-16 | 0 | 0 | 4.429e-16 | 4.2375
43504 | 20 | 95 | 80 | 4.2375 | 0.386 | 3.8203e-13 | 0.0030035 | 4.429e-16 | 0 | 0 | 4.429e-16 | 4.2375
43505 | 20 | 95 | 80 | 4.2375 | 0.386 | 3.8203e-13 | 0.0030035 | 4.429e-16 | 0 | 0 | 4.429e-16 | 4.2375
43506 | 20 | 95 | 80 | 4.2375 | 0.386 | 3.8203e-13 | 0.0030035 | 4.429e-16 | 0 | 0 | 4.429e-16 | 4.2375
43507 | 20 | 95 | 80 | 4.2375 | 0.386 | 3.8203e-13 | 0.0030035 | 4.429e-16 | 0 | 0 | 4.429e-16 | 4.2375
43508 | 20 | 95 | 80 | 4.2375 | 0.386 | 3.8203e-13 | 0.0030035 | 4.429e-16 | 0 | 0 | 4.429e-16 | 4.2375
43509 | 20 | 95 | 80 | 4.2375 | 0.386 | 3.8203e-13 | 0.0030035 | 4.429e-16 | 0 | 0 | 4.429e-16 | 4.2375
43510 | 20 | 95 | 80 | 4.2375 | 0.386 | 3.8203e-13 | 0.0030035 | 4.429e-16 | 0 | 0 | 4.429e-16 | 4.2375
43511 | 20 | 95 | 80 | 4.2375 | 0.386 | 3.8203e-13 | 0.0030035 | 4.429e-16 | 0 | 0 | 4.429e-16 | 4.2375
43512 | 20 | 95 | 80 | 4.2375 | 0.386 | 3.8203e-13 | 0.0030035 | 4.429e-16 | 0 | 0 | 4.429e-16 | 4.2375
43513 | 20 | 95 | 80 | 4.2375 | 0.386 | 3.8203e-13 | 0.0030035 | 4.429e-16 | 0 | 0 | 4.429e-16 | 4.2375
43514 | 20 | 95 | 80 | 4.2375 | 0.386 | 3.8203e-13 | 0.0030035 | 4.429e-16 | 0 | 0 | 4.429e-16 | 4.2375
43515 | 20 | 95 | 80 | 4.2375 | 0.386 | 3.8203e-13 | 0.0030035 | 4.429e-16 | 0 | 0 | 4.429e-16 | 4.2375
43516 | 20 | 95 | 80 | 4.2375 | 0.386 | 3.8203e-13 | 0.0030035 | 4.429e-16 | 0 | 0 | 4.429e-16 | 4.2375
43517 | 20 | 95 | 80 | 4.2375 | 0.386 | 3.8203e-13 | 0.0030035 | 4.429e-16 | 0 | 0 | 4.429e-16 | 4.2375
43518 | 20 | 95 | 80 | 4.2375 | 0.386 | 3.8203e-13 | 0.0030035 | 4.429e-16 | 0 | 0 | 4.429e-16 | 4.2375
43519 | 20 | 95 | 80 | 4.2375 | 0.386 | 3.8203e-13 | 0.0030035 | 4.429e-16 | 0 | 0 | 4.429e-16 | 4.2375
43520 | 20 | 95 | 80 | 4.2375 | 0.386 | 3.8203e-13 | 0.0030035 | 4.429e-16 | 0 | 0 | 4.429e-16 | 4.2375
43521 | 20 | 95 | 80 | 4.2375 | 0.386 | 3.8203e-13 | 0.0030035 | 4.429e-16 | 0 | 0 | 4.429e-16 | 4.2375
43522 | 20 | 95 | 80 | 4.2375 | 0.386 | 3.8203e-13 | 0.0030035 | 4.429e-16 | 0 | 0 | 4.429e-16 | 4.2375
43523 | 20 | 95 | 80 | 4.2375 | 0.386 | 3.8203e-13 | 0.0030035 | 4.429e-16 | 0 | 0 | 4.429e-16 | 4.2375
43524 | 20 | 95 | 80 | 4.2375 | 0.386 | 3.8203e-13 | 0.0030035 | 4.429e-16 | 0 | 0 | 4.429e-16 | 4.2375
43525 | 20 | 95 | 80 | 4.2375 | 0.386 | 3.8203e-13 | 0.0030035 | 4.429e-16 | 0 | 0 | 4.429e-16 | 4.2375
43526 | 20 | 95 | 80 | 4.2375 | 0.386 | 3.8203e-13 | 0.0030035 | 4.429e-16 | 0 | 0 | 4.429e-16 | 4.2375
43527 | 20 | 95 | 80 | 4.2375 | 0.386 | 3.8203e-13 | 0.0030035 | 4.429e-16 | 0 | 0 | 4.429e-16 | 4.2375
43528 | 20 | 95 | 80 | 4.2375 | 0.386 | 3.8203e-13 | 0.0030035 | 4.429e-16 | 0 | 0 | 4.429e-16 | 4.2375
43529 | 20 | 95 | 80 | 4.2375 | 0.386 | 3.8203e-13 | 0.0030035 | 4.429e-16 | 0 | 0 | 4.429e-16 | 4.2375
43530 | 20 | 95 | 80 | 4.2375 | 0.386 | 3.8203e-13 | 0.0030035 | 4.429e-16 | 0 | 0 | 4.429e-16 | 4.2375
43531 | 20 | 95 | 80 | 4.2375 | 0.386 | 3.8203e-13 | 0.0030035 | 4.429e-16 | 0 | 0 | 4.429e-16 | 4.2375
43532 | 20 | 95 | 80 | 4.2375 | 0.386 | 3.8203e-13 | 0.0030035 | 4.429e-16 | 0 | 0 | 4.429e-16 | 4.2375
43533 | 20 | 95 | 80 | 4.2375 | 0.386 | 3.8203e-13 | 0.0030035 | 4.429e-16 | 0 | 0 | 4.429e-16 | 4.2375
43534 | 20 | 95 | 80 | 4.2375 | 0.386 | 3.8203e-13 | 0.0030035 | 4.429e-16 | 0 | 0 | 4.429e-16 | 4.2375
43535 | 20 | 95 | 80 | 4.2375 | 0.386 | 3.8203e-13 | 0.0030035 | 4.429e-16 | 0 | 0 | 4.429e-16 | 4.2375
43536 | 20 | 95 | 80 | 4.2375 | 0.386 | 3.8203e-13 | 0.0030035 | 4.429e-16 | 0 | 0 | 4.429e-16 | 4.2375
43537 | 20 | 95 | 80 | 4.2375 | 0.386 | 3.8203e-13 | 0.0030035 | 4.429e-16 | 0 | 0 | 4.429e-16 | 4.2375
43538 | 20 | 95 | 80 | 4.2375 | 0.386 | 3.8203e-13 | 0.0030035 | 4.429e-16 | 0 | 0 | 4.429e-16 | 4.2375
43539 | 20 | 95 | 80 | 4.2375 | 0.386 | 3.8203e-13 | 0.0030035 | 4.429e-16 | 0 | 0 | 4.429e-16 | 4.2375
43540 | 20 | 95 | 80 | 4.2375 | 0.386 | 3.8203e-13 | 0.0030035 | 4.429e-16 | 0 | 0 | 4.429e-16 | 4.2375
43541 | 20 | 95 | 80 | 4.2375 | 0.386 | 3.8203e-13 | 0.0030035 | 4.429e-16 | 0 | 0 | 4.429e-16 | 4.2375
43542 | 20 | 95 | 80 | 4.2375 | 0.386 | 3.8203e-13 | 0.0030035 | 4.429e-16 | 0 | 0 | 4.429e-16 | 4.2375
43543 | 20 | 95 | 80 | 4.2375 | 0.386 | 3.8203e-13 | 0.0030035 | 4.429e-16 | 0 | 0 | 4.429e-16 | 4.2375
43544 | 20 | 95 | 80 | 4.2375 | 0.386 | 3.8203e-13 | 0.0030035 | 4.429e-16 | 0 | 0 | 4.429e-16 | 4.2375
43545 | 20 | 95 | 80 | 4.2375 | 0.386 | 3.8203e-13 | 0.0030035 | 4.429e-16 | 0 | 0 | 4.429e-16 | 4.2375
43546 | 20 | 95 | 80 | 4.2375 | 0.386 | 3.8203e-13 | 0.0030035 | 4.429e-16 | 0 | 0 | 4.429e-16 | 4.2375
43547 | 20 | 95 | 80 | 4.2375 | 0.386 | 3.8203e-13 | 0.0030035 | 4.429e-16 | 0 | 0 | 4.429e-16 | 4.2375
43548 | 20 | 95 | 80 | 4.2375 | 0.386 | 3.8203e-13 | 0.0030035 | 4.429e-16 | 0 | 0 | 4.429e-16 | 4.2375
43549 | 20 | 95 | 80 | 4.2375 | 0.386 | 3.8203e-13 | 0.0030035 | 4.429e-16 | 0 | 0 | 4.429e-16 | 4.2375
43550 | 20 | 95 | 80 | 4.2375 | 0.386 | 3.8203e-13 | 0.0030035 | 4.429e-16 | 0 | 0 | 4.429e-16 | 4.2375
43551 | 20 | 95 | 80 | 4.2375 | 0.386 | 3.8203e-13 | 0.0030035 | 4.429e-16 | 0 | 0 | 4.429e-16 | 4.2375
43552 | 20 | 95 | 80 | 4.2375 | 0.386 | 3.8203e-13 | 0.0030035 | 4.429e-16 | 0 | 0 | 4.429e-16 | 4.2375
43553 | 20 | 95 | 80 | 4.2375 | 0.386 | 3.8203e-13 | 0.0030035 | 4.429e-16 | 0 | 0 | 4.429e-16 | 4.2375
43554 | 20 | 95 | 80 | 4.2375 | 0.386 | 3.8203e-13 | 0.0030035 | 4.429e-16 | 0 | 0 | 4.429e-16 | 4.2375
43555 | 20 | 95 | 80 | 4.2375 | 0.386 | 3.8203e-13 | 0.0030035 | 4.429e-16 | 0 | 0 | 4.429e-16 | 4.2375
43556 | 20 | 95 | 80 | 4.2375 | 0.386 | 3.8203e-13 | 0.0030035 | 4.429e-16 | 0 | 0 | 4.429e-16 | 4.2375
43557 | 20 | 95 | 80 | 4.2375 | 0.386 | 3.8203e-13 | 0.0030035 | 4.429e-16 | 0 | 0 | 4.429e-16 | 4.2375
43558 | 20 | 95 | 80 | 4.2375 | 0.386 | 3.8203e-13 | 0.0030035 | 4.429e-16 | 0 | 0 | 4.429e-16 | 4.2375
43559 | 20 | 95 | 80 | 4.2375 | 0.386 | 3.8203e-13 | 0.0030035 | 4.429e-16 | 0 | 0 | 4.429e-16 | 4.2375
43560 | 20 | 95 | 80 | 4.2375 | 0.386 | 3.8203e-13 | 0.0030035 | 4.429e-16 | 0 | 0 | 4.429e-16 | 4.2375
43561 | 20 | 95 | 80 | 4.2375 | 0.386 | 3.8203e-13 | 0.0030035 | 4.429e-16 | 0 | 0 | 4.429e-16 | 4.2375
43562 | 20 | 95 | 80 | 4.2375 | 0.386 | 3.8203e-13 | 0.0030035 | 4.429e-16 | 0 | 0 | 4.429e-16 | 4.2375
43563 | 20 | 95 | 80 | 4.2375 | 0.386 | 3.8203e-13 | 0.0030035 | 4.429e-16 | 0 | 0 | 4.429e-16 | 4.2375
43564 | 20 | 95 | 80 | 4.2375 | 0.386 | 3.8203e-13 | 0.0030035 | 4.429e-16 | 0 | 0 | 4.429e-16 | 4.2375
43565 | 20 | 95 | 80 | 4.2375 | 0.386 | 3.8203e-13 | 0.0030035 | 4.429e-16 | 0 | 0 | 4.429e-16 | 4.2375
43566 | 20 | 95 | 80 | 4.2375 | 0.386 | 3.8203e-13 | 0.0030035 | 4.429e-16 | 0 | 0 | 4.429e-16 | 4.2375
43567 | 20 | 95 | 80 | 4.2375 | 0.386 | 3.8203e-13 | 0.0030035 | 4.429e-16 | 0 | 0 | 4.429e-16 | 4.2375
43568 | 20 | 95 | 80 | 4.2375 | 0.386 | 3.8203e-13 | 0.0030035 | 4.429e-16 | 0 | 0 | 4.429e-16 | 4.2375
43569 | 20 | 95 | 80 | 4.2375 | 0.386 | 3.8203e-13 | 0.0030035 | 4.429e-16 | 0 | 0 | 4.429e-16 | 4.2375
43570 | 20 | 95 | 80 | 4.2375 | 0.386 | 3.8203e-13 | 0.0030035 | 4.429e-16 | 0 | 0 | 4.429e-16 | 4.2375
43571 | 20 | 95 | 80 | 4.2375 | 0.386 | 3.8203e-13 | 0.0030035 | 4.429e-16 | 0 | 0 | 4.429e-16 | 4.2375
43572 | 20 | 95 | 80 | 4.2375 | 0.386 | 3.8203e-13 | 0.0030035 | 4.429e-16 | 0 | 0 | 4.429e-16 | 4.2375
43573 | 20 | 95 | 80 | 4.2375 | 0.386 | 3.8203e-13 | 0.0030035 | 4.429e-16 | 0 | 0 | 4.429e-16 | 4.2375
43574 | 20 | 95 | 80 | 4.2375 | 0.386 | 3.8203e-13 | 0.0030035 | 4.429e-16 | 0 | 0 | 4.429e-16 | 4.2375
43575 | 20 | 95 | 80 | 4.2375 | 0.386 | 3.8203e-13 | 0.0030035 | 4.429e-16 | 0 | 0 | 4.429e-16 | 4.2375
43576 | 20 | 95 | 80 | 4.2375 | 0.386 | 3.8203e-13 | 0.0030035 | 4.429e-16 | 0 | 0 | 4.429e-16 | 4.2375
43577 | 20 | 95 | 80 | 4.2375 | 0.386 | 3.8203e-13 | 0.0030035 | 4.429e-16 | 0 | 0 | 4.429e-16 | 4.2375
43578 | 20 | 95 | 80 | 4.2375 | 0.386 | 3.8203e-13 | 0.0030035 | 4.429e-16 | 0 | 0 | 4.429e-16 | 4.2375
43579 | 20 | 95 | 80 | 4.2375 | 0.386 | 3.8203e-13 | 0.0030035 | 4.429e-16 | 0 | 0 | 4.429e-16 | 4.2375
43580 | 20 | 95 | 80 | 4.2375 | 0.386 | 3.8203e-13 | 0.0030035 | 4.429e-16 | 0 | 0 | 4.429e-16 | 4.2375
43581 | 20 | 95 | 80 | 4.2375 | 0.386 | 3.8203e-13 | 0.0030035 | 4.429e-16 | 0 | 0 | 4.429e-16 | 4.2375
43582 | 20 | 95 | 80 | 4.2375 | 0.386 | 3.8203e-13 | 0.0030035 | 4.429e-16 | 0 | 0 | 4.429e-16 | 4.2375
43583 | 20 | 95 | 80 | 4.2375 | 0.386 | 3.8203e-13 | 0.0030035 | 4.429e-16 | 0 | 0 | 4.429e-16 | 4.2375
43584 | 20 | 95 | 80 | 4.2375 | 0.386 | 3.8203e-13 | 0.0030035 | 4.429e-16 | 0 | 0 | 4.429e-16 | 4.2375
43585 | 20 | 95 | 80 | 4.2375 | 0.386 | 3.8203e-13 | 0.0030035 | 4.429e-16 | 0 | 0 | 4.429e-16 | 4.2375
43586 | 20 | 95 | 80 | 4.2375 | 0.386 | 3.8203e-13 | 0.0030035 | 4.429e-16 | 0 | 0 | 4.429e-16 | 4.2375
43587 | 20 | 95 | 80 | 4.2375 | 0.386 | 3.8203e-13 | 0.0030035 | 4.429e-16 | 0 | 0 | 4.429e-16 | 4.2375
43588 | 20 | 95 | 80 | 4.2375 | 0.386 | 3.8203e-13 | 0.0030035 | 4.429e-16 | 0 | 0 | 4.429e-16 | 4.2375
43589 | 20 | 95 | 80 | 4.2375 | 0.386 | 3.8203e-13 | 0.0030035 | 4.429e-16 | 0 | 0 | 4.429e-16 | 4.2375
43590 | 20 | 95 | 80 | 4.2375 | 0.386 | 3.8203e-13 | 0.0030035 | 4.429e-16 | 0 | 0 | 4.429e-16 | 4.2375
43591 | 20 | 95 | 80 | 4.2375 | 0.386 | 3.8203e-13 | 0.0030035 | 4.429e-16 | 0 | 0 | 4.429e-16 | 4.2375
43592 | 20 | 95 | 80 | 4.2375 | 0.386 | 3.8203e-13 | 0.0030035 | 4.429e-16 | 0 | 0 | 4.429e-16 | 4.2375
43593 | 20 | 95 | 80 | 4.2375 | 0.386 | 3.8203e-13 | 0.0030035 | 4.429e-16 | 0 | 0 | 4.429e-16 | 4.2375
43594 | 20 | 95 | 80 | 4.2375 | 0.386 | 3.8203e-13 | 0.0030035 | 4.429e-16 | 0 | 0 | 4.429e-16 | 4.2375
43595 | 20 | 95 | 80 | 4.2375 | 0.386 | 3.8203e-13 | 0.0030035 | 4.429e-16 | 0 | 0 | 4.429e-16 | 4.2375
43596 | 20 | 95 | 80 | 4.2375 | 0.386 | 3.8203e-13 | 0.0030035 | 4.429e-16 | 0 | 0 | 4.429e-16 | 4.2375
43597 | 20 | 95 | 80 | 4.2375 | 0.386 | 3.8203e-13 | 0.0030035 | 4.429e-16 | 0 | 0 | 4.429e-16 | 4.2375
43598 | 20 | 95 | 80 | 4.2375 | 0.386 | 3.8203e-13 | 0.0030035 | 4.429e-16 | 0 | 0 | 4.429e-16 | 4.2375
43599 | 20 | 95 | 80 | 4.2375 | 0.386 | 3.8203e-13 | 0.0030035 | 4.429e-16 | 0 | 0 | 4.429e-16 | 4.2375
43600 | 20 | 95 | 80 | 4.2375 | 0.386 | 3.8203e-13 | 0.0030035 | 4.429e-16 | 0 | 0 | 4.429e-16 | 4.2375
43601 | 20 | 95 | 80 | 4.2375 | 0.386 | 3.8203e-13 | 0.0030035 | 4.429e-16 | 0 | 0 | 4.429e-16 | 4.2375
43602 | 20 | 95 | 80 | 4.2375 | 0.386 | 3.8203e-13 | 0.0030035 | 4.429e-16 | 0 | 0 | 4.429e-16 | 4.2375
43603 | 20 | 95 | 80 | 4.2375 | 0.386 | 3.8203e-13 | 0.0030035 | 4.429e-16 | 0 | 0 | 4.429e-16 | 4.2375
43604 | 20 | 95 | 80 | 4.2375 | 0.386 | 3.8203e-13 | 0.0030035 | 4.429e-16 | 0 | 0 | 4.429e-16 | 4.2375
43605 | 20 | 95 | 80 | 4.2375 | 0.386 | 3.8203e-13 | 0.0030035 | 4.429e-16 | 0 | 0 | 4.429e-16 | 4.2375
43606 | 20 | 95 | 80 | 4.2375 | 0.386 | 3.8203e-13 | 0.0030035 | 4.429e-16 | 0 | 0 | 4.429e-16 | 4.2375
43607 | 20 | 95 | 80 | 4.2375 | 0.386 | 3.8203e-13 | 0.0030035 | 4.429e-16 | 0 | 0 | 4.429e-16 | 4.2375
43608 | 20 | 95 | 80 | 4.2375 | 0.386 | 3.8203e-13 | 0.0030035 | 4.429e-16 | 0 | 0 | 4.429e-16 | 4.2375
43609 | 20 | 95 | 80 | 4.2375 | 0.386 | 3.8203e-13 | 0.0030035 | 4.429e-16 | 0 | 0 | 4.429e-16 | 4.2375
43610 | 20 | 95 | 80 | 4.2375 | 0.386 | 3.8203e-13 | 0.0030035 | 4.429e-16 | 0 | 0 | 4.429e-16 | 4.2375
43611 | 20 | 95 | 80 | 4.2375 | 0.386 | 3.8203e-13 | 0.0030035 | 4.429e-16 | 0 | 0 | 4.429e-16 | 4.2375
43612 | 20 | 95 | 80 | 4.2375 | 0.386 | 3.8203e-13 | 0.0030035 | 4.429e-16 | 0 | 0 | 4.429e-16 | 4.2375
43613 | 20 | 95 | 80 | 4.2375 | 0.386 | 3.8203e-13 | 0.0030035 | 4.429e-16 | 0 | 0 | 4.429e-16 | 4.2375
43614 | 20 | 95 | 80 | 4.2375 | 0.386 | 3.8203e-13 | 0.0030035 | 4.429e-16 | 0 | 0 | 4.429e-16 | 4.2375
43615 | 20 | 95 | 80 | 4.2375 | 0.386 | 3.8203e-13 | 0.0030035 | 4.429e-16 | 0 | 0 | 4.429e-16 | 4.2375
43616 | 20 | 95 | 80 | 4.2375 | 0.386 | 3.8203e-13 | 0.0030035 | 4.429e-16 | 0 | 0 | 4.429e-16 | 4.2375
43617 | 20 | 95 | 80 | 4.2375 | 0.386 | 3.8203e-13 | 0.0030035 | 4.429e-16 | 0 | 0 | 4.429e-16 | 4.2375
43618 | 20 | 95 | 80 | 4.2375 | 0.386 | 3.8203e-13 | 0.0030035 | 4.429e-16 | 0 | 0 | 4.429e-16 | 4.2375
43619 | 20 | 95 | 80 | 4.2375 | 0.386 | 3.8203e-13 | 0.0030035 | 4.429e-16 | 0 | 0 | 4.429e-16 | 4.2375
43620 | 20 | 95 | 80 | 4.2375 | 0.386 | 3.8203e-13 | 0.0030035 | 4.429e-16 | 0 | 0 | 4.429e-16 | 4.2375
43621 | 20 | 95 | 80 | 4.2375 | 0.386 | 3.8203e-13 | 0.0030035 | 4.429e-16 | 0 | 0 | 4.429e-16 | 4.2375
43622 | 20 | 95 | 80 | 4.2375 | 0.386 | 3.8203e-13 | 0.0030035 | 4.429e-16 | 0 | 0 | 4.429e-16 | 4.2375
43623 | 20 | 95 | 80 | 4.2375 | 0.386 | 3.8203e-13 | 0.0030035 | 4.429e-16 | 0 | 0 | 4.429e-16 | 4.2375
43624 | 20 | 95 | 80 | 4.2375 | 0.386 | 3.8203e-13 | 0.0030035 | 4.429e-16 | 0 | 0 | 4.429e-16 | 4.2375
43625 | 20 | 95 | 80 | 4.2375 | 0.386 | 3.8203e-13 | 0.0030035 | 4.429e-16 | 0 | 0 | 4.429e-16 | 4.2375
43626 | 20 | 95 | 80 | 4.2375 | 0.386 | 3.8203e-13 | 0.0030035 | 4.429e-16 | 0 | 0 | 4.429e-16 | 4.2375
43627 | 20 | 95 | 80 | 4.2375 | 0.386 | 3.8203e-13 | 0.0030035 | 4.429e-16 | 0 | 0 | 4.429e-16 | 4.2375
43628 | 20 | 95 | 80 | 4.2375 | 0.386 | 3.8203e-13 | 0.0030035 | 4.429e-16 | 0 | 0 | 4.429e-16 | 4.2375
43629 | 20 | 95 | 80 | 4.2375 | 0.386 | 3.8203e-13 | 0.0030035 | 4.429e-16 | 0 | 0 | 4.429e-16 | 4.2375
43630 | 20 | 95 | 80 | 4.2375 | 0.386 | 3.8203e-13 | 0.0030035 | 4.429e-16 | 0 | 0 | 4.429e-16 | 4.2375
43631 | 20 | 95 | 80 | 4.2375 | 0.386 | 3.8203e-13 | 0.0030035 | 4.429e-16 | 0 | 0 | 4.429e-16 | 4.2375
43632 | 20 | 95 | 80 | 4.2375 | 0.386 | 3.8203e-13 | 0.0030035 | 4.429e-16 | 0 | 0 | 4.429e-16 | 4.2375
43633 | 20 | 95 | 80 | 4.2375 | 0.386 | 3.8203e-13 | 0.0030035 | 4.429e-16 | 0 | 0 | 4.429e-16 | 4.2375
43634 | 20 | 95 | 80 | 4.2375 | 0.386 | 3.8203e-13 | 0.0030035 | 4.429e-16 | 0 | 0 | 4.429e-16 | 4.2375
43635 | 20 | 95 | 80 | 4.2375 | 0.386 | 3.8203e-13 | 0.0030035 | 4.429e-16 | 0 | 0 | 4.429e-16 | 4.2375
43636 | 20 | 95 | 80 | 4.2375 | 0.386 | 3.8203e-13 | 0.0030035 | 4.429e-16 | 0 | 0 | 4.429e-16 | 4.2375
43637 | 20 | 95 | 80 | 4.2375 | 0.386 | 3.8203e-13 | 0.0030035 | 4.429e-16 | 0 | 0 | 4.429e-16 | 4.2375
43638 | 20 | 95 | 80 | 4.2375 | 0.386 | 3.8203e-13 | 0.0030035 | 4.429e-16 | 0 | 0 | 4.429e-16 | 4.2375
43639 | 20 | 95 | 80 | 4.2375 | 0.386 | 3.8203e-13 | 0.0030035 | 4.429e-16 | 0 | 0 | 4.429e-16 | 4.2375
43640 | 20 | 95 | 80 | 4.2375 | 0.386 | 3.8203e-13 | 0.0030035 | 4.429e-16 | 0 | 0 | 4.429e-16 | 4.2375
43641 | 20 | 95 | 80 | 4.2375 | 0.386 | 3.8203e-13 | 0.0030035 | 4.429e-16 | 0 | 0 | 4.429e-16 | 4.2375
43642 | 20 | 95 | 80 | 4.2375 | 0.386 | 3.8203e-13 | 0.0030035 | 4.429e-16 | 0 | 0 | 4.429e-16 | 4.2375
43643 | 20 | 95 | 80 | 4.2375 | 0.386 | 3.8203e-13 | 0.0030035 | 4.429e-16 | 0 | 0 | 4.429e-16 | 4.2375
43644 | 20 | 95 | 80 | 4.2375 | 0.386 | 3.8203e-13 | 0.0030035 | 4.429e-16 | 0 | 0 | 4.429e-16 | 4.2375
43645 | 20 | 95 | 80 | 4.2375 | 0.386 | 3.8203e-13 | 0.0030035 | 4.429e-16 | 0 | 0 | 4.429e-16 | 4.2375
43646 | 20 | 95 | 80 | 4.2375 | 0.386 | 3.8203e-13 | 0.0030035 | 4.429e-16 | 0 | 0 | 4.429e-16 | 4.2375
43647 | 20 | 95 | 80 | 4.2375 | 0.386 | 3.8203e-13 | 0.0030035 | 4.429e-16 | 0 | 0 | 4.429e-16 | 4.2375
43648 | 20 | 95 | 80 | 4.2375 | 0.386 | 3.8203e-13 | 0.0030035 | 4.429e-16 | 0 | 0 | 4.429e-16 | 4.2375
43649 | 20 | 95 | 80 | 4.2375 | 0.386 | 3.8203e-13 | 0.0030035 | 4.429e-16 | 0 | 0 | 4.429e-16 | 4.2375
43650 | 20 | 95 | 80 | 4.2375 | 0.386 | 3.8203e-13 | 0.0030035 | 4.429e-16 | 0 | 0 | 4.429e-16 | 4.2375
43651 | 20 | 95 | 80 | 4.2375 | 0.386 | 3.8203e-13 | 0.0030035 | 4.429e-16 | 0 | 0 | 4.429e-16 | 4.2375
43652 | 20 | 95 | 80 | 4.2375 | 0.386 | 3.8203e-13 | 0.0030035 | 4.429e-16 | 0 | 0 | 4.429e-16 | 4.2375
43653 | 20 | 95 | 80 | 4.2375 | 0.386 | 3.8203e-13 | 0.0030035 | 4.429e-16 | 0 | 0 | 4.429e-16 | 4.2375
43654 | 20 | 95 | 80 | 4.2375 | 0.386 | 3.8203e-13 | 0.0030035 | 4.429e-16 | 0 | 0 | 4.429e-16 | 4.2375
43655 | 20 | 95 | 80 | 4.2375 | 0.386 | 3.8203e-13 | 0.0030035 | 4.429e-16 | 0 | 0 | 4.429e-16 | 4.2375
43656 | 20 | 95 | 80 | 4.2375 | 0.386 | 3.8203e-13 | 0.0030035 | 4.429e-16 | 0 | 0 | 4.429e-16 | 4.2375
43657 | 20 | 95 | 80 | 4.2375 | 0.386 | 3.8203e-13 | 0.0030035 | 4.429e-16 | 0 | 0 | 4.429e-16 | 4.2375
43658 | 20 | 95 | 80 | 4.2375 | 0.386 | 3.8203e-13 | 0.0030035 | 4.429e-16 | 0 | 0 | 4.429e-16 | 4.2375
43659 | 20 | 95 | 80 | 4.2375 | 0.386 | 3.8203e-13 | 0.0030035 | 4.429e-16 | 0 | 0 | 4.429e-16 | 4.2375
43660 | 20 | 95 | 80 | 4.2375 | 0.386 | 3.8203e-13 | 0.0030035 | 4.429e-16 | 0 | 0 | 4.429e-16 | 4.2375
43661 | 20 | 95 | 80 | 4.2375 | 0.386 | 3.8203e-13 | 0.0030035 | 4.429e-16 | 0 | 0 | 4.429e-16 | 4.2375
43662 | 20 | 95 | 80 | 4.2375 | 0.386 | 3.8203e-13 | 0.0030035 | 4.429e-16 | 0 | 0 | 4.429e-16 | 4.2375
43663 | 20 | 95 | 80 | 4.2375 | 0.386 | 3.8203e-13 | 0.0030035 | 4.429e-16 | 0 | 0 | 4.429e-16 | 4.2375
43664 | 20 | 95 | 80 | 4.2375 | 0.386 | 3.8203e-13 | 0.0030035 | 4.429e-16 | 0 | 0 | 4.429e-16 | 4.2375
43665 | 20 | 95 | 80 | 4.2375 | 0.386 | 3.8203e-13 | 0.0030035 | 4.429e-16 | 0 | 0 | 4.429e-16 | 4.2375
43666 | 20 | 95 | 80 | 4.2375 | 0.386 | 3.8203e-13 | 0.0030035 | 4.429e-16 | 0 | 0 | 4.429e-16 | 4.2375
43667 | 20 | 95 | 80 | 4.2375 | 0.386 | 3.8203e-13 | 0.0030035 | 4.429e-16 | 0 | 0 | 4.429e-16 | 4.2375
43668 | 20 | 95 | 80 | 4.2375 | 0.386 | 3.8203e-13 | 0.0030035 | 4.429e-16 | 0 | 0 | 4.429e-16 | 4.2375
43669 | 20 | 95 | 80 | 4.2375 | 0.386 | 3.8203e-13 | 0.0030035 | 4.429e-16 | 0 | 0 | 4.429e-16 | 4.2375
43670 | 20 | 95 | 80 | 4.2375 | 0.386 | 3.8203e-13 | 0.0030035 | 4.429e-16 | 0 | 0 | 4.429e-16 | 4.2375
43671 | 20 | 95 | 80 | 4.2375 | 0.386 | 3.8203e-13 | 0.0030035 | 4.429e-16 | 0 | 0 | 4.429e-16 | 4.2375
43672 | 20 | 95 | 80 | 4.2375 | 0.386 | 3.8203e-13 | 0.0030035 | 4.429e-16 | 0 | 0 | 4.429e-16 | 4.2375
43673 | 20 | 95 | 80 | 4.2375 | 0.386 | 3.8203e-13 | 0.0030035 | 4.429e-16 | 0 | 0 | 4.429e-16 | 4.2375
43674 | 20 | 95 | 80 | 4.2375 | 0.386 | 3.8203e-13 | 0.0030035 | 4.429e-16 | 0 | 0 | 4.429e-16 | 4.2375
43675 | 20 | 95 | 80 | 4.2375 | 0.386 | 3.8203e-13 | 0.0030035 | 4.429e-16 | 0 | 0 | 4.429e-16 | 4.2375
43676 | 20 | 95 | 80 | 4.2375 | 0.386 | 3.8203e-13 | 0.0030035 | 4.429e-16 | 0 | 0 | 4.429e-16 | 4.2375
43677 | 20 | 95 | 80 | 4.2375 | 0.386 | 3.8203e-13 | 0.0030035 | 4.429e-16 | 0 | 0 | 4.429e-16 | 4.2375
43678 | 20 | 95 | 80 | 4.2375 | 0.386 | 3.8203e-13 | 0.0030035 | 4.429e-16 | 0 | 0 | 4.429e-16 | 4.2375
43679 | 20 | 95 | 80 | 4.2375 | 0.386 | 3.8203e-13 | 0.0030035 | 4.429e-16 | 0 | 0 | 4.429e-16 | 4.2375
43680 | 20 | 95 | 80 | 4.2375 | 0.386 | 3.8203e-13 | 0.0030035 | 4.429e-16 | 0 | 0 | 4.429e-16 | 4.2375
43681 | 20 | 95 | 80 | 4.2375 | 0.386 | 3.8203e-13 | 0.0030035 | 4.429e-16 | 0 | 0 | 4.429e-16 | 4.2375
43682 | 20 | 95 | 80 | 4.2375 | 0.386 | 3.8203e-13 | 0.0030035 | 4.429e-16 | 0 | 0 | 4.429e-16 | 4.2375
43683 | 20 | 95 | 80 | 4.2375 | 0.386 | 3.8203e-13 | 0.0030035 | 4.429e-16 | 0 | 0 | 4.429e-16 | 4.2375
43684 | 20 | 95 | 80 | 4.2375 | 0.386 | 3.8203e-13 | 0.0030035 | 4.429e-16 | 0 | 0 | 4.429e-16 | 4.2375
43685 | 20 | 95 | 80 | 4.2375 | 0.386 | 3.8203e-13 | 0.0030035 | 4.429e-16 | 0 | 0 | 4.429e-16 | 4.2375
43686 | 20 | 95 | 80 | 4.2375 | 0.386 | 3.8203e-13 | 0.0030035 | 4.429e-16 | 0 | 0 | 4.429e-16 | 4.2375
43687 | 20 | 95 | 80 | 4.2375 | 0.386 | 3.8203e-13 | 0.0030035 | 4.429e-16 | 0 | 0 | 4.429e-16 | 4.2375
43688 | 20 | 95 | 80 | 4.2375 | 0.386 | 3.8203e-13 | 0.0030035 | 4.429e-16 | 0 | 0 | 4.429e-16 | 4.2375
43689 | 20 | 95 | 80 | 4.2375 | 0.386 | 3.8203e-13 | 0.0030035 | 4.429e-16 | 0 | 0 | 4.429e-16 | 4.2375
43690 | 20 | 95 | 80 | 4.2375 | 0.386 | 3.8203e-13 | 0.0030035 | 4.429e-16 | 0 | 0 | 4.429e-16 | 4.2375
43691 | 20 | 95 | 80 | 4.2375 | 0.386 | 3.8203e-13 | 0.0030035 | 4.429e-16 | 0 | 0 | 4.429e-16 | 4.2375
43692 | 20 | 95 | 80 | 4.2375 | 0.386 | 3.8203e-13 | 0.0030035 | 4.429e-16 | 0 | 0 | 4.429e-16 | 4.2375
43693 | 20 | 95 | 80 | 4.2375 | 0.386 | 3.8203e-13 | 0.0030035 | 4.429e-16 | 0 | 0 | 4.429e-16 | 4.2375
43694 | 20 | 95 | 80 | 4.2375 | 0.386 | 3.8203e-13 | 0.0030035 | 4.429e-16 | 0 | 0 | 4.429e-16 | 4.2375
43695 | 20 | 95 | 80 | 4.2375 | 0.386 | 3.8203e-13 | 0.0030035 | 4.429e-16 | 0 | 0 | 4.429e-16 | 4.2375
43696 | 20 | 95 | 80 | 4.2375 | 0.386 | 3.8203e-13 | 0.0030035 | 4.429e-16 | 0 | 0 | 4.429e-16 | 4.2375
43697 | 20 | 95 | 80 | 4.2375 | 0.386 | 3.8203e-13 | 0.0030035 | 4.429e-16 | 0 | 0 | 4.429e-16 | 4.2375
43698 | 20 | 95 | 80 | 4.2375 | 0.386 | 3.8203e-13 | 0.0030035 | 4.429e-16 | 0 | 0 | 4.429e-16 | 4.2375
43699 | 20 | 95 | 80 | 4.2375 | 0.386 | 3.8203e-13 | 0.0030035 | 4.429e-16 | 0 | 0 | 4.429e-16 | 4.2375
43700 | 20 | 95 | 80 | 4.2375 | 0.386 | 3.8203e-13 | 0.0030035 | 4.429e-16 | 0 | 0 | 4.429e-16 | 4.2375
43701 | 20 | 95 | 80 | 4.2375 | 0.386 | 3.8203e-13 | 0.0030035 | 4.429e-16 | 0 | 0 | 4.429e-16 | 4.2375
43702 | 20 | 95 | 80 | 4.2375 | 0.386 | 3.8203e-13 | 0.0030035 | 4.429e-16 | 0 | 0 | 4.429e-16 | 4.2375
43703 | 20 | 95 | 80 | 4.2375 | 0.386 | 3.8203e-13 | 0.0030035 | 4.429e-16 | 0 | 0 | 4.429e-16 | 4.2375
43704 | 20 | 95 | 80 | 4.2375 | 0.386 | 3.8203e-13 | 0.0030035 | 4.429e-16 | 0 | 0 | 4.429e-16 | 4.2375
43705 | 20 | 95 | 80 | 4.2375 | 0.386 | 3.8203e-13 | 0.0030035 | 4.429e-16 | 0 | 0 | 4.429e-16 | 4.2375
43706 | 20 | 95 | 80 | 4.2375 | 0.386 | 3.8203e-13 | 0.0030035 | 4.429e-16 | 0 | 0 | 4.429e-16 | 4.2375
43707 | 20 | 95 | 80 | 4.2375 | 0.386 | 3.8203e-13 | 0.0030035 | 4.429e-16 | 0 | 0 | 4.429e-16 | 4.2375
43708 | 20 | 95 | 80 | 4.2375 | 0.386 | 3.8203e-13 | 0.0030035 | 4.429e-16 | 0 | 0 | 4.429e-16 | 4.2375
43709 | 20 | 95 | 80 | 4.2375 | 0.386 | 3.8203e-13 | 0.0030035 | 4.429e-16 | 0 | 0 | 4.429e-16 | 4.2375
43710 | 20 | 95 | 80 | 4.2375 | 0.386 | 3.8203e-13 | 0.0030035 | 4.429e-16 | 0 | 0 | 4.429e-16 | 4.2375
43711 | 20 | 95 | 80 | 4.2375 | 0.386 | 3.8203e-13 | 0.0030035 | 4.429e-16 | 0 | 0 | 4.429e-16 | 4.2375
43712 | 20 | 95 | 80 | 4.2375 | 0.386 | 3.8203e-13 | 0.0030035 | 4.429e-16 | 0 | 0 | 4.429e-16 | 4.2375
43713 | 20 | 95 | 80 | 4.2375 | 0.386 | 3.8203e-13 | 0.0030035 | 4.429e-16 | 0 | 0 | 4.429e-16 | 4.2375
43714 | 20 | 95 | 80 | 4.2375 | 0.386 | 3.8203e-13 | 0.0030035 | 4.429e-16 | 0 | 0 | 4.429e-16 | 4.2375
43715 | 20 | 95 | 80 | 4.2375 | 0.386 | 3.8203e-13 | 0.0030035 | 4.429e-16 | 0 | 0 | 4.429e-16 | 4.2375
43716 | 20 | 95 | 80 | 4.2375 | 0.386 | 3.8203e-13 | 0.0030035 | 4.429e-16 | 0 | 0 | 4.429e-16 | 4.2375
43717 | 20 | 95 | 80 | 4.2375 | 0.386 | 3.8203e-13 | 0.0030035 | 4.429e-16 | 0 | 0 | 4.429e-16 | 4.2375
43718 | 20 | 95 | 80 | 4.2375 | 0.386 | 3.8203e-13 | 0.0030035 | 4.429e-16 | 0 | 0 | 4.429e-16 | 4.2375
43719 | 20 | 95 | 80 | 4.2375 | 0.386 | 3.8203e-13 | 0.0030035 | 4.429e-16 | 0 | 0 | 4.429e-16 | 4.2375
43720 | 20 | 95 | 80 | 4.2375 | 0.386 | 3.8203e-13 | 0.0030035 | 4.429e-16 | 0 | 0 | 4.429e-16 | 4.2375
43721 | 20 | 95 | 80 | 4.2375 | 0.386 | 3.8203e-13 | 0.0030035 | 4.429e-16 | 0 | 0 | 4.429e-16 | 4.2375
43722 | 20 | 95 | 80 | 4.2375 | 0.386 | 3.8203e-13 | 0.0030035 | 4.429e-16 | 0 | 0 | 4.429e-16 | 4.2375
43723 | 20 | 95 | 80 | 4.2375 | 0.386 | 3.8203e-13 | 0.0030035 | 4.429e-16 | 0 | 0 | 4.429e-16 | 4.2375
43724 | 20 | 95 | 80 | 4.2375 | 0.386 | 3.8203e-13 | 0.0030035 | 4.429e-16 | 0 | 0 | 4.429e-16 | 4.2375
43725 | 20 | 95 | 80 | 4.2375 | 0.386 | 3.8203e-13 | 0.0030035 | 4.429e-16 | 0 | 0 | 4.429e-16 | 4.2375
43726 | 20 | 95 | 80 | 4.2375 | 0.386 | 3.8203e-13 | 0.0030035 | 4.429e-16 | 0 | 0 | 4.429e-16 | 4.2375
43727 | 20 | 95 | 80 | 4.2375 | 0.386 | 3.8203e-13 | 0.0030035 | 4.429e-16 | 0 | 0 | 4.429e-16 | 4.2375
43728 | 20 | 95 | 80 | 4.2375 | 0.386 | 3.8203e-13 | 0.0030035 | 4.429e-16 | 0 | 0 | 4.429e-16 | 4.2375
43729 | 20 | 95 | 80 | 4.2375 | 0.386 | 3.8203e-13 | 0.0030035 | 4.429e-16 | 0 | 0 | 4.429e-16 | 4.2375
43730 | 20 | 95 | 80 | 4.2375 | 0.386 | 3.8203e-13 | 0.0030035 | 4.429e-16 | 0 | 0 | 4.429e-16 | 4.2375
43731 | 20 | 95 | 80 | 4.2375 | 0.386 | 3.8203e-13 | 0.0030035 | 4.429e-16 | 0 | 0 | 4.429e-16 | 4.2375
43732 | 20 | 95 | 80 | 4.2375 | 0.386 | 3.8203e-13 | 0.0030035 | 4.429e-16 | 0 | 0 | 4.429e-16 | 4.2375
43733 | 20 | 95 | 80 | 4.2375 | 0.386 | 3.8203e-13 | 0.0030035 | 4.429e-16 | 0 | 0 | 4.429e-16 | 4.2375
43734 | 20 | 95 | 80 | 4.2375 | 0.386 | 3.8203e-13 | 0.0030035 | 4.429e-16 | 0 | 0 | 4.429e-16 | 4.2375
43735 | 20 | 95 | 80 | 4.2375 | 0.386 | 3.8203e-13 | 0.0030035 | 4.429e-16 | 0 | 0 | 4.429e-16 | 4.2375
43736 | 20 | 95 | 80 | 4.2375 | 0.386 | 3.8203e-13 | 0.0030035 | 4.429e-16 | 0 | 0 | 4.429e-16 | 4.2375
43737 | 20 | 95 | 80 | 4.2375 | 0.386 | 3.8203e-13 | 0.0030035 | 4.429e-16 | 0 | 0 | 4.429e-16 | 4.2375
43738 | 20 | 95 | 80 | 4.2375 | 0.386 | 3.8203e-13 | 0.0030035 | 4.429e-16 | 0 | 0 | 4.429e-16 | 4.2375
43739 | 20 | 95 | 80 | 4.2375 | 0.386 | 3.8203e-13 | 0.0030035 | 4.429e-16 | 0 | 0 | 4.429e-16 | 4.2375
43740 | 20 | 95 | 80 | 4.2375 | 0.386 | 3.8203e-13 | 0.0030035 | 4.429e-16 | 0 | 0 | 4.429e-16 | 4.2375
43741 | 20 | 95 | 80 | 4.2375 | 0.386 | 3.8203e-13 | 0.0030035 | 4.429e-16 | 0 | 0 | 4.429e-16 | 4.2375
43742 | 20 | 95 | 80 | 4.2375 | 0.386 | 3.8203e-13 | 0.0030035 | 4.429e-16 | 0 | 0 | 4.429e-16 | 4.2375
43743 | 20 | 95 | 80 | 4.2375 | 0.386 | 3.8203e-13 | 0.0030035 | 4.429e-16 | 0 | 0 | 4.429e-16 | 4.2375
43744 | 20 | 95 | 80 | 4.2375 | 0.386 | 3.8203e-13 | 0.0030035 | 4.429e-16 | 0 | 0 | 4.429e-16 | 4.2375
43745 | 20 | 95 | 80 | 4.2375 | 0.386 | 3.8203e-13 | 0.0030035 | 4.429e-16 | 0 | 0 | 4.429e-16 | 4.2375
43746 | 20 | 95 | 80 | 4.2375 | 0.386 | 3.8203e-13 | 0.0030035 | 4.429e-16 | 0 | 0 | 4.429e-16 | 4.2375
43747 | 20 | 95 | 80 | 4.2375 | 0.386 | 3.8203e-13 | 0.0030035 | 4.429e-16 | 0 | 0 | 4.429e-16 | 4.2375
43748 | 20 | 95 | 80 | 4.2375 | 0.386 | 3.8203e-13 | 0.0030035 | 4.429e-16 | 0 | 0 | 4.429e-16 | 4.2375
43749 | 20 | 95 | 80 | 4.2375 | 0.386 | 3.8203e-13 | 0.0030035 | 4.429e-16 | 0 | 0 | 4.429e-16 | 4.2375
43750 | 20 | 95 | 80 | 4.2375 | 0.386 | 3.8203e-13 | 0.0030035 | 4.429e-16 | 0 | 0 | 4.429e-16 | 4.2375
43751 | 20 | 95 | 80 | 4.2375 | 0.386 | 3.8203e-13 | 0.0030035 | 4.429e-16 | 0 | 0 | 4.429e-16 | 4.2375
43752 | 20 | 95 | 80 | 4.2375 | 0.386 | 3.8203e-13 | 0.0030035 | 4.429e-16 | 0 | 0 | 4.429e-16 | 4.2375
43753 | 20 | 95 | 80 | 4.2375 | 0.386 | 3.8203e-13 | 0.0030035 | 4.429e-16 | 0 | 0 | 4.429e-16 | 4.2375
43754 | 20 | 95 | 80 | 4.2375 | 0.386 | 3.8203e-13 | 0.0030035 | 4.429e-16 | 0 | 0 | 4.429e-16 | 4.2375
43755 | 20 | 95 | 80 | 4.2375 | 0.386 | 3.8203e-13 | 0.0030035 | 4.429e-16 | 0 | 0 | 4.429e-16 | 4.2375
43756 | 20 | 95 | 80 | 4.2375 | 0.386 | 3.8203e-13 | 0.0030035 | 4.429e-16 | 0 | 0 | 4.429e-16 | 4.2375
43757 | 20 | 95 | 80 | 4.2375 | 0.386 | 3.8203e-13 | 0.0030035 | 4.429e-16 | 0 | 0 | 4.429e-16 | 4.2375
43758 | 20 | 95 | 80 | 4.2375 | 0.386 | 3.8203e-13 | 0.0030035 | 4.429e-16 | 0 | 0 | 4.429e-16 | 4.2375
43759 | 20 | 95 | 80 | 4.2375 | 0.386 | 3.8203e-13 | 0.0030035 | 4.429e-16 | 0 | 0 | 4.429e-16 | 4.2375
43760 | 20 | 95 | 80 | 4.2375 | 0.386 | 3.8203e-13 | 0.0030035 | 4.429e-16 | 0 | 0 | 4.429e-16 | 4.2375
43761 | 20 | 95 | 80 | 4.2375 | 0.386 | 3.8203e-13 | 0.0030035 | 4.429e-16 | 0 | 0 | 4.429e-16 | 4.2375
43762 | 20 | 95 | 80 | 4.2375 | 0.386 | 3.8203e-13 | 0.0030035 | 4.429e-16 | 0 | 0 | 4.429e-16 | 4.2375
43763 | 20 | 95 | 80 | 4.2375 | 0.386 | 3.8203e-13 | 0.0030035 | 4.429e-16 | 0 | 0 | 4.429e-16 | 4.2375
43764 | 20 | 95 | 80 | 4.2375 | 0.386 | 3.8203e-13 | 0.0030035 | 4.429e-16 | 0 | 0 | 4.429e-16 | 4.2375
43765 | 20 | 95 | 80 | 4.2375 | 0.386 | 3.8203e-13 | 0.0030035 | 4.429e-16 | 0 | 0 | 4.429e-16 | 4.2375
43766 | 20 | 95 | 80 | 4.2375 | 0.386 | 3.8203e-13 | 0.0030035 | 4.429e-16 | 0 | 0 | 4.429e-16 | 4.2375
43767 | 20 | 95 | 80 | 4.2375 | 0.386 | 3.8203e-13 | 0.0030035 | 4.429e-16 | 0 | 0 | 4.429e-16 | 4.2375
43768 | 20 | 95 | 80 | 4.2375 | 0.386 | 3.8203e-13 | 0.0030035 | 4.429e-16 | 0 | 0 | 4.429e-16 | 4.2375
43769 | 20 | 95 | 80 | 4.2375 | 0.386 | 3.8203e-13 | 0.0030035 | 4.429e-16 | 0 | 0 | 4.429e-16 | 4.2375
43770 | 20 | 95 | 80 | 4.2375 | 0.386 | 3.8203e-13 | 0.0030035 | 4.429e-16 | 0 | 0 | 4.429e-16 | 4.2375
43771 | 20 | 95 | 80 | 4.2375 | 0.386 | 3.8203e-13 | 0.0030035 | 4.429e-16 | 0 | 0 | 4.429e-16 | 4.2375
43772 | 20 | 95 | 80 | 4.2375 | 0.386 | 3.8203e-13 | 0.0030035 | 4.429e-16 | 0 | 0 | 4.429e-16 | 4.2375
43773 | 20 | 95 | 80 | 4.2375 | 0.386 | 3.8203e-13 | 0.0030035 | 4.429e-16 | 0 | 0 | 4.429e-16 | 4.2375
43774 | 20 | 95 | 80 | 4.2375 | 0.386 | 3.8203e-13 | 0.0030035 | 4.429e-16 | 0 | 0 | 4.429e-16 | 4.2375
43775 | 20 | 95 | 80 | 4.2375 | 0.386 | 3.8203e-13 | 0.0030035 | 4.429e-16 | 0 | 0 | 4.429e-16 | 4.2375
43776 | 20 | 95 | 80 | 4.2375 | 0.386 | 3.8203e-13 | 0.0030035 | 4.429e-16 | 0 | 0 | 4.429e-16 | 4.2375
43777 | 20 | 95 | 80 | 4.2375 | 0.386 | 3.8203e-13 | 0.0030035 | 4.429e-16 | 0 | 0 | 4.429e-16 | 4.2375
43778 | 20 | 95 | 80 | 4.2375 | 0.386 | 3.8203e-13 | 0.0030035 | 4.429e-16 | 0 | 0 | 4.429e-16 | 4.2375
43779 | 20 | 95 | 80 | 4.2375 | 0.386 | 3.8203e-13 | 0.0030035 | 4.429e-16 | 0 | 0 | 4.429e-16 | 4.2375
43780 | 20 | 95 | 80 | 4.2375 | 0.386 | 3.8203e-13 | 0.0030035 | 4.429e-16 | 0 | 0 | 4.429e-16 | 4.2375
43781 | 20 | 95 | 80 | 4.2375 | 0.386 | 3.8203e-13 | 0.0030035 | 4.429e-16 | 0 | 0 | 4.429e-16 | 4.2375
43782 | 20 | 95 | 80 | 4.2375 | 0.386 | 3.8203e-13 | 0.0030035 | 4.429e-16 | 0 | 0 | 4.429e-16 | 4.2375
43783 | 20 | 95 | 80 | 4.2375 | 0.386 | 3.8203e-13 | 0.0030035 | 4.429e-16 | 0 | 0 | 4.429e-16 | 4.2375
43784 | 20 | 95 | 80 | 4.2375 | 0.386 | 3.8203e-13 | 0.0030035 | 4.429e-16 | 0 | 0 | 4.429e-16 | 4.2375
43785 | 20 | 95 | 80 | 4.2375 | 0.386 | 3.8203e-13 | 0.0030035 | 4.429e-16 | 0 | 0 | 4.429e-16 | 4.2375
43786 | 20 | 95 | 80 | 4.2375 | 0.386 | 3.8203e-13 | 0.0030035 | 4.429e-16 | 0 | 0 | 4.429e-16 | 4.2375
43787 | 20 | 95 | 80 | 4.2375 | 0.386 | 3.8203e-13 | 0.0030035 | 4.429e-16 | 0 | 0 | 4.429e-16 | 4.2375
43788 | 20 | 95 | 80 | 4.2375 | 0.386 | 3.8203e-13 | 0.0030035 | 4.429e-16 | 0 | 0 | 4.429e-16 | 4.2375
43789 | 20 | 95 | 80 | 4.2375 | 0.386 | 3.8203e-13 | 0.0030035 | 4.429e-16 | 0 | 0 | 4.429e-16 | 4.2375
43790 | 20 | 95 | 80 | 4.2375 | 0.386 | 3.8203e-13 | 0.0030035 | 4.429e-16 | 0 | 0 | 4.429e-16 | 4.2375
43791 | 20 | 95 | 80 | 4.2375 | 0.386 | 3.8203e-13 | 0.0030035 | 4.429e-16 | 0 | 0 | 4.429e-16 | 4.2375
43792 | 20 | 95 | 80 | 4.2375 | 0.386 | 3.8203e-13 | 0.0030035 | 4.429e-16 | 0 | 0 | 4.429e-16 | 4.2375
43793 | 20 | 95 | 80 | 4.2375 | 0.386 | 3.8203e-13 | 0.0030035 | 4.429e-16 | 0 | 0 | 4.429e-16 | 4.2375
43794 | 20 | 95 | 80 | 4.2375 | 0.386 | 3.8203e-13 | 0.0030035 | 4.429e-16 | 0 | 0 | 4.429e-16 | 4.2375
43795 | 20 | 95 | 80 | 4.2375 | 0.386 | 3.8203e-13 | 0.0030035 | 4.429e-16 | 0 | 0 | 4.429e-16 | 4.2375
43796 | 20 | 95 | 80 | 4.2375 | 0.386 | 3.8203e-13 | 0.0030035 | 4.429e-16 | 0 | 0 | 4.429e-16 | 4.2375
43797 | 20 | 95 | 80 | 4.2375 | 0.386 | 3.8203e-13 | 0.0030035 | 4.429e-16 | 0 | 0 | 4.429e-16 | 4.2375
43798 | 20 | 95 | 80 | 4.2375 | 0.386 | 3.8203e-13 | 0.0030035 | 4.429e-16 | 0 | 0 | 4.429e-16 | 4.2375
43799 | 20 | 95 | 80 | 4.2375 | 0.386 | 3.8203e-13 | 0.0030035 | 4.429e-16 | 0 | 0 | 4.429e-16 | 4.2375
43800 | 20 | 95 | 80 | 4.2375 | 0.386 | 3.8203e-13 | 0.0030035 | 4.429e-16 | 0 | 0 | 4.429e-16 | 4.2375
1.1.
1.1.
2.1.
3.1.
4.1.

## Updates
Updates to the Finnis mould growth model:
31.11.2017 | The instructions of the Finnish mould growth model was updated and the calculation Excel was added to TUT's building physics' web page.
2018-05-11 | In decline class section, glass wool was moved to the exemples of decline factor 'almost no decline' Cmat = 0,1.
2022-09-28 | Sensitivity class examples updated to match website descriptions.