## Introduction
The Finnish mould growth model
Spreadsheet file for calculating the mould risk of
building materials and structures
The Finnish mould growth model is based on the original mould growth model for wood, which was created by the Technical Research Centre of Finland (VTT) and PhD Hannu Viitanen. It is a result of a collaboration between VTT and the Tampere University of Technology (TUT). The development work for the model has continued in different projects for over ten years.
The Finnish mould growth model can be used to evaluate the mould risk on a surface of material samples or inside structures in changing temperature and relative humidity conditions. The mould risk is described with mould index M which is calculated from hourly temperature and relative humidity values. The model also takes into account the mould decline for conditions that are not favourable for mould growth.
The Finnish mould growth model includes the next characteristic features which were not included in VTT's original mould growth model:
1. The mould risk (mould index) can be calculated for all building materials and structures for which the sensitivity class is known. The VTT's original mould risk model was created only for wood materials (pine and spruce).
2. The differences in building materials' mould growth sensitivity are taken into account by dividing them into four sensitivity classes and four decline classes. To calculate changes in the mould index, each class has different factors to describe them. The exception to this is autoclaved aerated concrete (AAC), which has the mould growth speed class 2, but mould growth maximum class 3. Because of this, the spreadsheet contains the possibility to choose different classes for the speed and maximum value. Otherwise they are typically the same.
3. The impact of surface type, surface coating and contact to other materials can be taken into account by using appropriate mould growth sensitivity and decline classes.
4. The mould index classification in classes 3 and 4 contains the high amount coverage, that is only visible with a microscope.
5. The model's suitability to different materials, structures, interfaces and unfavourable conditions was verified with laboratory and field tests.
6. Using a calculation time step of one hour created the best correlation between calculated and measured values.
Many factors affect mould growth besides the temperature and relative humidity conditions at the material surface. These are for example the existence of possible dirt and the amount of available nutrition at the inspected point, amount of oxygen, air speed, pH and the natural variation in the mould susceptibility of different materials. The Finnish mould growth model contains simplications and inaccuracies related to the factors, which can cause the actual mould growth to deviate from the calculated value. However, the calculation parameters have been attempted to be selected in a way, that the results would be on the safe side (calculated mould risk would be the same or higher than the actual value).
The mould index does not give information on the exact mould species or on their toxicity. It describes the amount of total mould growth coverage of a surface and for very open porous materials also inside the material. Mould growth index alone can not be used to evaluate the risks from mould growth to indoor air quality or to human health.
VTT and TUT own the copyrights to the Finnish mould growth model. VTT and TUT allow the use of the Finnish mould growth model freely when estimating the mould growth risk of structures and materials, if the user acknowledges the copyrights by giving references to the original work using appropriate citations and the use is happening according to the above-mentioned licence terms. The name of the model to be used in publications are: "The Finnish mould growth model" for publications in English and: "Suomalainen homemalli" for publications in Finnish.
The Finnish mould growth model and this spreadsheet is provided without any warranty or guarantee of suitability for a spesific purposes. The use of the model and this calculation tool is done on the responsibility of the user. VTT and/or TUT are not responsible in any way for the possible actions or consequences done based on the use of model.
The background and behaviour of the Finnish mould growth model are presented more closely in the following publications. When referring to the publications which are dealing with the Finnish mould growth model, only the publications authored by both VTT's and TUT's researchers should be used. For international publications, the scientific publications in English should be citated.
1. Lähdesmäki, K., Vinha, J., Viitanen, H., Salminen, K., Peuhkuri, R., Ojanen, T., Paajanen, L., Iitti, H. & Strander, T. 2008. Development of an improved model for mould growth: Laboratory and field experiments. Proceedings of the 8th Symposium on Building Physics in the Nordic Countries, NSB 2008, Copenhagen, Denmark, NSB 2008, June 16–18, Vol. 2, pp. 935-942.
2. Viitanen, H., Vinha, J., Peuhkuri, R., Ojanen, T., Lähdesmäki, K. & Salminen, K. 2008. Development of an improved model for mould growth: Modelling. Proceedings of the 8th Symposium on Building Physics in the Nordic Countries, NSB 2008, Copenhagen, Denmark, June 16–18, Vol. 2, pp. 927-934.
3. Lähdesmäki, K., Salminen, K., Vinha, J., Strander, T., Viitanen, H., Paajanen, L., Iitti, H., Ojanen, T. & Peuhkuri, R. 2009. Homeen kasvu seinärakenteissa laboratorio- ja kenttäkokeissa. Rakennusfysiikka 2009, Uusimmat tutkimustulokset ja hyvät käytännön ratkaisut, Seminaarijulkaisu 2, Tampere, 27.–29.10., s. 229-238.
4. Ojanen, T., Peuhkuri, R., Viitanen, H., Ojanen, T., Vinha, J. & Lähdesmäki, K. 2009. Homeen kasvun mallintaminen vaihtelevissa lämpötila- ja kosteusolosuhteissa. Rakennusfysiikka 2009, Uusimmat tutkimustulokset ja hyvät käytännön ratkaisut, Seminaarijulkaisu 2, Tampere, 27.–29.10., s. 249-258.
5. Peuhkuri, R., Viitanen, H., Ojanen, T., Vinha, J. & Lähdesmäki, K. 2009. Rakennusmateriaalien homeenkestävyys ja sen mallintaminen pysyvissä kosteusrasitusoloissa. Rakennusfysiikka 2009, Uusimmat tutkimustulokset ja hyvät käytännön ratkaisut, Seminaarijulkaisu 2, Tampere, 27.–29.10., s. 239-248.
6. Salminen, K., Viitanen, H., Paajanen, L., Lähdesmäki, K., Strander, T., Vinha, J., Iitti, H., Ojanen, T. & Peuhkuri, R. 2009. Rakennusmateriaalien homehtuminen laboratorio- ja kenttäkokeissa. Rakennusfysiikka 2009, Uusimmat tutkimustulokset ja hyvät käytännön ratkaisut, Seminaarijulkaisu 2, Tampere, 27.–29.10., s. 219-228.
7. Viitanen, H., Vinha, J., Salminen, K., Ojanen, T., Peuhkuri R., Paajanen, L. & Lähdesmäki, K. 2010. Moisture and biodeterioration risk of building materials and structures. Journal of Building Physics, Vol. 33 (3), pp. 201-224.
8. Ojanen, T., Viitanen, H., Peuhkuri, R., Lähdesmäki, K., Vinha, J. & Salminen, K. 2010. Mould growth modeling of building structures using sensitivity classes of materials. Proceedings of Thermal Performance of the Exterior Envelopes of Whole Buildings XI, Clearwater Beach, Florida, USA, December 5–9. ASHRAE, DOE, ORNL, Session II-B, 10 p.
9. Viitanen, H., Ojanen, T., Peuhkuri, R., Vinha, J., Lähdesmäki, K. & Salminen, K. 2011. Mould growth modelling to evaluate durability of materials. Proceedings of 12th International Conference on Durability of Building Materials and Components, XII DBMC, Porto, Portugal, April 12–15. Paper 2.4., 8 p.
10. Lähdesmäki, K., Salminen, K., Vinha, J., Viitanen, H., Ojanen, T. & Peuhkuri, R. 2011. Mould growth on building materials in laboratory and field experiments. Proceedings of the 9th Nordic Symposium on Building Physics, NSB 2011, Tampere, Finland, May 29–June 2, Vol. 2, pp. 859-866.
11. Ojanen, T., Peuhkuri, R., Viitanen, H., Lähdesmäki, K., Vinha, J., & Salminen, K. 2011. Classification of material sensitivity – New approach for mould growth modeling. Proceedings of the 9th Nordic Symposium on Building Physics, NSB 2011, Tampere, Finland, May 29–June 2, Vol. 2, pp. 867-874.
12. Vinha, J., Viitanen, H., Peuhkuri, R., Lähdesmäki, K., Ojanen, T., Salminen, K. 2013. VTT–TTY homemallin toimintaperiaatteet ja käyttö rakenteiden kosteusteknisen toiminnan tarkasteluissa. Rakennusfysiikka 2013, Uusimmat tutkimustulokset ja hyvät käytännön ratkaisut, Seminaarijulkaisu 3, Tampere, 22.–24.10., s. 67-76.
13. Vinha, J., Viitanen, H., Lähdesmäki, K., Peuhkuri, R., Ojanen, T., Salminen, K., Paajanen, L. Strander, T. & Iitti, H. 2017. Rakennusmateriaalien ja rakenteiden homehtumisriskin laskennallinen arviointi. Tampereen teknillinen yliopisto, Rakennustekniikan laitos, Rakennetekniikka, Tutkimusraportti 143.
14. Vinha, J., Nurmi, S. & Viitanen, H. 2017. Homeen kasvun ja taantuman mallintaminen Suomalaisessa homemallissa - laboratoriokokeisiin liittyvät lisätarkastelut. Tampereen teknillinen yliopisto, Rakennustekniikan laboratorio, Rakennetekniikka, Tutkimusraportti 165.
VTT's original mould risk model and its functions are presented in the following publication:
Hukka, A. & Viitanen, H. 1999. A Mathematical Model of Mould Growth on Wooden Material. Wood Science and Technology, Vol. 33, pp. 475-485.

## Calculations
THE CALCULATION OF MOULD INDEX FOR DIFFERENT MATERIALS
(functions by H. Viitanen)
1. Attach hourly temperature and relative humidity values from the selected monitoring point
Sensitivity classes | [9 empty] | MODEL PARAMETERS | [6 empty] | 2. Select the mould sensitivity classes to fit the case you are studying.
[14 empty] | M<1 | M>1 |  |  | - | The mould risk can be examined from either one material surface connected to air or from the interface of two materials.
[10 empty] | k1 |  |  |  | 0.578 | 0.386 | automatic |  | - | When only one material is studied the sensitivity class of growth rate and maximum value of mould are the same (except AAC)
[18 empty] | - | When studying the interface of two materials only one material is studied at a time. However, the other material of the interface can affect the mould growth if it is a more sensitive one. In this situation the growth rate is determined by the more sensitive material. The maximum value of mould growth is still determined by the studied material.
| Sensitivity class for growth rate |  |  |  | 2 | choose | [6 empty] | A | B | C
| Sensitivity class for maximum value |  |  |  | 2 | choose |  |  |  | Mmax |  |  | 0.3 | 6 | 1 | automatic
[18 empty] | - | Some materials can belong to two different sensitivity classes, i.e. different classes from growth rate and for the maximum value. This kind of material is for example autoclaved aerated concrete, where the growth rate is determined by the sensitive class (2) and the maximum value by the resistant class (3). For other materials these sensitivity classes can be assumed to be the same.
[10 empty] | RHmin |  |  |  |  | 80 | automatic
| Sensitivity class |  |  | Description |  |  |  |  | Examples | [7 empty] | 3. Choose the decline factor Cmat for the material studied.
| very sensitive |  | 1 | untreated wood, which contains high amount of nutrients |  |  |  |  | Roughly sawn and dimensioned plank (pine, spruce and hardwood), planed pine, birch plywood, untreated porous wood fibre board, cardboard-surfaced gypsum board | [7 empty] | 4. Evaluate the risk of mould growth with the help of the graph and its maximum value (e.g. from stabilized conditions).
| sensitive |  | 2 | planed timber, materials and films with paper coating, wood-based boards |  |  |  |  | Planed pine, paper-based bitumized/treated products and films, wood-based glued boards, pine or spruce plywood, bitumized/treated porous fibre board | [7 empty] | 5. You can also study the mould index behaviour during multiple years. Remember to edit graph's x-axis and the function
| medium resistant |  | 3 | cement or plastic based materials, mineral wool |  |  |  |  | Mineral wools, plastic-based materials, autoclaved aerated concrete, expanded-clay lightweight concrete, carbonated old concrete, cement-based products, bricks, cement bonded fibreboard, fibreglass-surfaced gypsum board | [7 empty] | for maximum mould index value.
| resistant |  | 4 | glass and metal, products containing mould-preventive additives |  |  |  |  | Glass and metals, alcaline new concrete, products containing mould-preventing additives
Decline class
| Cmat |  |  |  | 0.25 | choose
| Decline factor Cmat |  |  | Examples
| strong decline |  | 1
| significant decline |  | 0.5 | sawn or rough planed pine and spruce, autoclaved aerated concrete
| relatively low decline |  | 0.25 | planed pine and spruce, glued spruce board, concrete, paper-coated PUR
| almost no decline |  | 0.1 | lightweight expanded clay aggregate concrete, polyester fibre insulation, EPS, glass wool
Max. 1st year mould index 4.237
Time (h) | T (C) | RH (%) | RHcrit (%) | Mmax | k1 | k2 | dM/dt | dM/dt | length of | dM/dt | dM | M
[7 empty] | base value | if grows | drying time (h) | if declines
0 | 20 | 95 | [9 empty] | 0
1 | 20 | 95 | 80 | 4.2375 | 0.578 | 0.99994 | 0.0030035 | 0.0017359 | 0 | 0 | 0.0017359 | 0.0017359
2 | 20 | 95 | 80 | 4.2375 | 0.578 | 0.99994 | 0.0030035 | 0.0017359 | 0 | 0 | 0.0017359 | 0.0034718
3 | 20 | 95 | 80 | 4.2375 | 0.578 | 0.99994 | 0.0030035 | 0.0017359 | 0 | 0 | 0.0017359 | 0.0052078
4 | 20 | 95 | 80 | 4.2375 | 0.578 | 0.99994 | 0.0030035 | 0.0017359 | 0 | 0 | 0.0017359 | 0.0069437
5 | 20 | 95 | 80 | 4.2375 | 0.578 | 0.99994 | 0.0030035 | 0.0017359 | 0 | 0 | 0.0017359 | 0.0086796
6 | 20 | 95 | 80 | 4.2375 | 0.578 | 0.99994 | 0.0030035 | 0.0017359 | 0 | 0 | 0.0017359 | 0.010416
7 | 20 | 95 | 80 | 4.2375 | 0.578 | 0.99994 | 0.0030035 | 0.0017359 | 0 | 0 | 0.0017359 | 0.012151
8 | 20 | 95 | 80 | 4.2375 | 0.578 | 0.99994 | 0.0030035 | 0.0017359 | 0 | 0 | 0.0017359 | 0.013887
9 | 20 | 95 | 80 | 4.2375 | 0.578 | 0.99994 | 0.0030035 | 0.0017359 | 0 | 0 | 0.0017359 | 0.015623
10 | 20 | 95 | 80 | 4.2375 | 0.578 | 0.99994 | 0.0030035 | 0.0017359 | 0 | 0 | 0.0017359 | 0.017359
11 | 20 | 95 | 80 | 4.2375 | 0.578 | 0.99994 | 0.0030035 | 0.0017359 | 0 | 0 | 0.0017359 | 0.019095
12 | 20 | 95 | 80 | 4.2375 | 0.578 | 0.99994 | 0.0030035 | 0.0017359 | 0 | 0 | 0.0017359 | 0.020831
13 | 20 | 95 | 80 | 4.2375 | 0.578 | 0.99994 | 0.0030035 | 0.0017359 | 0 | 0 | 0.0017359 | 0.022567
14 | 20 | 95 | 80 | 4.2375 | 0.578 | 0.99994 | 0.0030035 | 0.0017359 | 0 | 0 | 0.0017359 | 0.024303
15 | 20 | 95 | 80 | 4.2375 | 0.578 | 0.99994 | 0.0030035 | 0.0017359 | 0 | 0 | 0.0017359 | 0.026039
16 | 20 | 95 | 80 | 4.2375 | 0.578 | 0.99994 | 0.0030035 | 0.0017359 | 0 | 0 | 0.0017359 | 0.027775
17 | 20 | 95 | 80 | 4.2375 | 0.578 | 0.99994 | 0.0030035 | 0.0017359 | 0 | 0 | 0.0017359 | 0.029511
18 | 20 | 95 | 80 | 4.2375 | 0.578 | 0.99994 | 0.0030035 | 0.0017359 | 0 | 0 | 0.0017359 | 0.031247
19 | 20 | 95 | 80 | 4.2375 | 0.578 | 0.99994 | 0.0030035 | 0.0017359 | 0 | 0 | 0.0017359 | 0.032982
20 | 20 | 95 | 80 | 4.2375 | 0.578 | 0.99994 | 0.0030035 | 0.0017359 | 0 | 0 | 0.0017359 | 0.034718
21 | 20 | 95 | 80 | 4.2375 | 0.578 | 0.99994 | 0.0030035 | 0.0017359 | 0 | 0 | 0.0017359 | 0.036454
22 | 20 | 95 | 80 | 4.2375 | 0.578 | 0.99994 | 0.0030035 | 0.0017359 | 0 | 0 | 0.0017359 | 0.03819
23 | 20 | 95 | 80 | 4.2375 | 0.578 | 0.99994 | 0.0030035 | 0.0017359 | 0 | 0 | 0.0017359 | 0.039926
24 | 20 | 95 | 80 | 4.2375 | 0.578 | 0.99994 | 0.0030035 | 0.0017359 | 0 | 0 | 0.0017359 | 0.041662
25 | 20 | 95 | 80 | 4.2375 | 0.578 | 0.99994 | 0.0030035 | 0.0017359 | 0 | 0 | 0.0017359 | 0.043398
26 | 20 | 95 | 80 | 4.2375 | 0.578 | 0.99994 | 0.0030035 | 0.0017359 | 0 | 0 | 0.0017359 | 0.045134
27 | 20 | 95 | 80 | 4.2375 | 0.578 | 0.99994 | 0.0030035 | 0.0017359 | 0 | 0 | 0.0017359 | 0.04687
28 | 20 | 95 | 80 | 4.2375 | 0.578 | 0.99993 | 0.0030035 | 0.0017359 | 0 | 0 | 0.0017359 | 0.048606
29 | 20 | 95 | 80 | 4.2375 | 0.578 | 0.99993 | 0.0030035 | 0.0017359 | 0 | 0 | 0.0017359 | 0.050342
30 | 20 | 95 | 80 | 4.2375 | 0.578 | 0.99993 | 0.0030035 | 0.0017359 | 0 | 0 | 0.0017359 | 0.052077
31 | 20 | 95 | 80 | 4.2375 | 0.578 | 0.99993 | 0.0030035 | 0.0017359 | 0 | 0 | 0.0017359 | 0.053813
32 | 20 | 95 | 80 | 4.2375 | 0.578 | 0.99993 | 0.0030035 | 0.0017359 | 0 | 0 | 0.0017359 | 0.055549
33 | 20 | 95 | 80 | 4.2375 | 0.578 | 0.99993 | 0.0030035 | 0.0017359 | 0 | 0 | 0.0017359 | 0.057285
34 | 20 | 95 | 80 | 4.2375 | 0.578 | 0.99993 | 0.0030035 | 0.0017359 | 0 | 0 | 0.0017359 | 0.059021
35 | 20 | 95 | 80 | 4.2375 | 0.578 | 0.99993 | 0.0030035 | 0.0017359 | 0 | 0 | 0.0017359 | 0.060757
36 | 20 | 95 | 80 | 4.2375 | 0.578 | 0.99993 | 0.0030035 | 0.0017359 | 0 | 0 | 0.0017359 | 0.062493
37 | 20 | 95 | 80 | 4.2375 | 0.578 | 0.99993 | 0.0030035 | 0.0017359 | 0 | 0 | 0.0017359 | 0.064229
38 | 20 | 95 | 80 | 4.2375 | 0.578 | 0.99993 | 0.0030035 | 0.0017359 | 0 | 0 | 0.0017359 | 0.065965
39 | 20 | 95 | 80 | 4.2375 | 0.578 | 0.99993 | 0.0030035 | 0.0017359 | 0 | 0 | 0.0017359 | 0.067701
40 | 20 | 95 | 80 | 4.2375 | 0.578 | 0.99993 | 0.0030035 | 0.0017359 | 0 | 0 | 0.0017359 | 0.069437
41 | 20 | 95 | 80 | 4.2375 | 0.578 | 0.99993 | 0.0030035 | 0.0017359 | 0 | 0 | 0.0017359 | 0.071172
42 | 20 | 95 | 80 | 4.2375 | 0.578 | 0.99993 | 0.0030035 | 0.0017359 | 0 | 0 | 0.0017359 | 0.072908
43 | 20 | 95 | 80 | 4.2375 | 0.578 | 0.99993 | 0.0030035 | 0.0017359 | 0 | 0 | 0.0017359 | 0.074644
44 | 20 | 95 | 80 | 4.2375 | 0.578 | 0.99993 | 0.0030035 | 0.0017359 | 0 | 0 | 0.0017359 | 0.07638
45 | 20 | 95 | 80 | 4.2375 | 0.578 | 0.99993 | 0.0030035 | 0.0017359 | 0 | 0 | 0.0017359 | 0.078116
46 | 20 | 95 | 80 | 4.2375 | 0.578 | 0.99993 | 0.0030035 | 0.0017359 | 0 | 0 | 0.0017359 | 0.079852
47 | 20 | 95 | 80 | 4.2375 | 0.578 | 0.99993 | 0.0030035 | 0.0017359 | 0 | 0 | 0.0017359 | 0.081588
48 | 20 | 95 | 80 | 4.2375 | 0.578 | 0.99993 | 0.0030035 | 0.0017359 | 0 | 0 | 0.0017359 | 0.083324
49 | 20 | 95 | 80 | 4.2375 | 0.578 | 0.99993 | 0.0030035 | 0.0017359 | 0 | 0 | 0.0017359 | 0.08506
50 | 20 | 95 | 80 | 4.2375 | 0.578 | 0.99993 | 0.0030035 | 0.0017359 | 0 | 0 | 0.0017359 | 0.086796
51 | 20 | 95 | 80 | 4.2375 | 0.578 | 0.99993 | 0.0030035 | 0.0017359 | 0 | 0 | 0.0017359 | 0.088531
52 | 20 | 95 | 80 | 4.2375 | 0.578 | 0.99993 | 0.0030035 | 0.0017359 | 0 | 0 | 0.0017359 | 0.090267
53 | 20 | 95 | 80 | 4.2375 | 0.578 | 0.99993 | 0.0030035 | 0.0017359 | 0 | 0 | 0.0017359 | 0.092003
54 | 20 | 95 | 80 | 4.2375 | 0.578 | 0.99993 | 0.0030035 | 0.0017359 | 0 | 0 | 0.0017359 | 0.093739
55 | 20 | 95 | 80 | 4.2375 | 0.578 | 0.99993 | 0.0030035 | 0.0017359 | 0 | 0 | 0.0017359 | 0.095475
56 | 20 | 95 | 80 | 4.2375 | 0.578 | 0.99993 | 0.0030035 | 0.0017359 | 0 | 0 | 0.0017359 | 0.097211
57 | 20 | 95 | 80 | 4.2375 | 0.578 | 0.99993 | 0.0030035 | 0.0017359 | 0 | 0 | 0.0017359 | 0.098947
58 | 20 | 95 | 80 | 4.2375 | 0.578 | 0.99993 | 0.0030035 | 0.0017359 | 0 | 0 | 0.0017359 | 0.10068
59 | 20 | 95 | 80 | 4.2375 | 0.578 | 0.99993 | 0.0030035 | 0.0017359 | 0 | 0 | 0.0017359 | 0.10242
60 | 20 | 95 | 80 | 4.2375 | 0.578 | 0.99993 | 0.0030035 | 0.0017359 | 0 | 0 | 0.0017359 | 0.10415
61 | 20 | 95 | 80 | 4.2375 | 0.578 | 0.99993 | 0.0030035 | 0.0017359 | 0 | 0 | 0.0017359 | 0.10589
62 | 20 | 95 | 80 | 4.2375 | 0.578 | 0.99993 | 0.0030035 | 0.0017359 | 0 | 0 | 0.0017359 | 0.10763
63 | 20 | 95 | 80 | 4.2375 | 0.578 | 0.99993 | 0.0030035 | 0.0017359 | 0 | 0 | 0.0017359 | 0.10936
64 | 20 | 95 | 80 | 4.2375 | 0.578 | 0.99992 | 0.0030035 | 0.0017359 | 0 | 0 | 0.0017359 | 0.1111
65 | 20 | 95 | 80 | 4.2375 | 0.578 | 0.99992 | 0.0030035 | 0.0017359 | 0 | 0 | 0.0017359 | 0.11283
66 | 20 | 95 | 80 | 4.2375 | 0.578 | 0.99992 | 0.0030035 | 0.0017359 | 0 | 0 | 0.0017359 | 0.11457
67 | 20 | 95 | 80 | 4.2375 | 0.578 | 0.99992 | 0.0030035 | 0.0017359 | 0 | 0 | 0.0017359 | 0.11631
68 | 20 | 95 | 80 | 4.2375 | 0.578 | 0.99992 | 0.0030035 | 0.0017359 | 0 | 0 | 0.0017359 | 0.11804
69 | 20 | 95 | 80 | 4.2375 | 0.578 | 0.99992 | 0.0030035 | 0.0017359 | 0 | 0 | 0.0017359 | 0.11978
70 | 20 | 95 | 80 | 4.2375 | 0.578 | 0.99992 | 0.0030035 | 0.0017359 | 0 | 0 | 0.0017359 | 0.12151
71 | 20 | 95 | 80 | 4.2375 | 0.578 | 0.99992 | 0.0030035 | 0.0017359 | 0 | 0 | 0.0017359 | 0.12325
72 | 20 | 95 | 80 | 4.2375 | 0.578 | 0.99992 | 0.0030035 | 0.0017359 | 0 | 0 | 0.0017359 | 0.12499
73 | 20 | 95 | 80 | 4.2375 | 0.578 | 0.99992 | 0.0030035 | 0.0017359 | 0 | 0 | 0.0017359 | 0.12672
74 | 20 | 95 | 80 | 4.2375 | 0.578 | 0.99992 | 0.0030035 | 0.0017359 | 0 | 0 | 0.0017359 | 0.12846
75 | 20 | 95 | 80 | 4.2375 | 0.578 | 0.99992 | 0.0030035 | 0.0017359 | 0 | 0 | 0.0017359 | 0.13019
76 | 20 | 95 | 80 | 4.2375 | 0.578 | 0.99992 | 0.0030035 | 0.0017359 | 0 | 0 | 0.0017359 | 0.13193
77 | 20 | 95 | 80 | 4.2375 | 0.578 | 0.99992 | 0.0030035 | 0.0017359 | 0 | 0 | 0.0017359 | 0.13366
78 | 20 | 95 | 80 | 4.2375 | 0.578 | 0.99992 | 0.0030035 | 0.0017359 | 0 | 0 | 0.0017359 | 0.1354
79 | 20 | 95 | 80 | 4.2375 | 0.578 | 0.99992 | 0.0030035 | 0.0017359 | 0 | 0 | 0.0017359 | 0.13714
80 | 20 | 95 | 80 | 4.2375 | 0.578 | 0.99992 | 0.0030035 | 0.0017359 | 0 | 0 | 0.0017359 | 0.13887
81 | 20 | 95 | 80 | 4.2375 | 0.578 | 0.99992 | 0.0030035 | 0.0017359 | 0 | 0 | 0.0017359 | 0.14061
82 | 20 | 95 | 80 | 4.2375 | 0.578 | 0.99992 | 0.0030035 | 0.0017359 | 0 | 0 | 0.0017359 | 0.14234
83 | 20 | 95 | 80 | 4.2375 | 0.578 | 0.99992 | 0.0030035 | 0.0017359 | 0 | 0 | 0.0017359 | 0.14408
84 | 20 | 95 | 80 | 4.2375 | 0.578 | 0.99992 | 0.0030035 | 0.0017359 | 0 | 0 | 0.0017359 | 0.14582
85 | 20 | 95 | 80 | 4.2375 | 0.578 | 0.99992 | 0.0030035 | 0.0017359 | 0 | 0 | 0.0017359 | 0.14755
86 | 20 | 95 | 80 | 4.2375 | 0.578 | 0.99992 | 0.0030035 | 0.0017359 | 0 | 0 | 0.0017359 | 0.14929
87 | 20 | 95 | 80 | 4.2375 | 0.578 | 0.99992 | 0.0030035 | 0.0017359 | 0 | 0 | 0.0017359 | 0.15102
88 | 20 | 95 | 80 | 4.2375 | 0.578 | 0.99992 | 0.0030035 | 0.0017359 | 0 | 0 | 0.0017359 | 0.15276
89 | 20 | 95 | 80 | 4.2375 | 0.578 | 0.99992 | 0.0030035 | 0.0017359 | 0 | 0 | 0.0017359 | 0.1545
90 | 20 | 95 | 80 | 4.2375 | 0.578 | 0.99992 | 0.0030035 | 0.0017359 | 0 | 0 | 0.0017359 | 0.15623
91 | 20 | 95 | 80 | 4.2375 | 0.578 | 0.99992 | 0.0030035 | 0.0017359 | 0 | 0 | 0.0017359 | 0.15797
92 | 20 | 95 | 80 | 4.2375 | 0.578 | 0.99992 | 0.0030035 | 0.0017359 | 0 | 0 | 0.0017359 | 0.1597
93 | 20 | 95 | 80 | 4.2375 | 0.578 | 0.99992 | 0.0030035 | 0.0017359 | 0 | 0 | 0.0017359 | 0.16144
94 | 20 | 95 | 80 | 4.2375 | 0.578 | 0.99992 | 0.0030035 | 0.0017359 | 0 | 0 | 0.0017359 | 0.16317
95 | 20 | 95 | 80 | 4.2375 | 0.578 | 0.99991 | 0.0030035 | 0.0017359 | 0 | 0 | 0.0017359 | 0.16491
96 | 20 | 95 | 80 | 4.2375 | 0.578 | 0.99991 | 0.0030035 | 0.0017359 | 0 | 0 | 0.0017359 | 0.16665
97 | 20 | 95 | 80 | 4.2375 | 0.578 | 0.99991 | 0.0030035 | 0.0017359 | 0 | 0 | 0.0017359 | 0.16838
98 | 20 | 95 | 80 | 4.2375 | 0.578 | 0.99991 | 0.0030035 | 0.0017359 | 0 | 0 | 0.0017359 | 0.17012
99 | 20 | 95 | 80 | 4.2375 | 0.578 | 0.99991 | 0.0030035 | 0.0017359 | 0 | 0 | 0.0017359 | 0.17185
100 | 20 | 95 | 80 | 4.2375 | 0.578 | 0.99991 | 0.0030035 | 0.0017359 | 0 | 0 | 0.0017359 | 0.17359
101 | 20 | 95 | 80 | 4.2375 | 0.578 | 0.99991 | 0.0030035 | 0.0017359 | 0 | 0 | 0.0017359 | 0.17533
102 | 20 | 95 | 80 | 4.2375 | 0.578 | 0.99991 | 0.0030035 | 0.0017359 | 0 | 0 | 0.0017359 | 0.17706
103 | 20 | 95 | 80 | 4.2375 | 0.578 | 0.99991 | 0.0030035 | 0.0017359 | 0 | 0 | 0.0017359 | 0.1788
104 | 20 | 95 | 80 | 4.2375 | 0.578 | 0.99991 | 0.0030035 | 0.0017359 | 0 | 0 | 0.0017359 | 0.18053
105 | 20 | 95 | 80 | 4.2375 | 0.578 | 0.99991 | 0.0030035 | 0.0017359 | 0 | 0 | 0.0017359 | 0.18227
106 | 20 | 95 | 80 | 4.2375 | 0.578 | 0.99991 | 0.0030035 | 0.0017359 | 0 | 0 | 0.0017359 | 0.18401
107 | 20 | 95 | 80 | 4.2375 | 0.578 | 0.99991 | 0.0030035 | 0.0017359 | 0 | 0 | 0.0017359 | 0.18574
108 | 20 | 95 | 80 | 4.2375 | 0.578 | 0.99991 | 0.0030035 | 0.0017359 | 0 | 0 | 0.0017359 | 0.18748
109 | 20 | 95 | 80 | 4.2375 | 0.578 | 0.99991 | 0.0030035 | 0.0017359 | 0 | 0 | 0.0017359 | 0.18921
110 | 20 | 95 | 80 | 4.2375 | 0.578 | 0.99991 | 0.0030035 | 0.0017359 | 0 | 0 | 0.0017359 | 0.19095
111 | 20 | 95 | 80 | 4.2375 | 0.578 | 0.99991 | 0.0030035 | 0.0017359 | 0 | 0 | 0.0017359 | 0.19268
112 | 20 | 95 | 80 | 4.2375 | 0.578 | 0.99991 | 0.0030035 | 0.0017359 | 0 | 0 | 0.0017359 | 0.19442
113 | 20 | 95 | 80 | 4.2375 | 0.578 | 0.99991 | 0.0030035 | 0.0017359 | 0 | 0 | 0.0017359 | 0.19616
114 | 20 | 95 | 80 | 4.2375 | 0.578 | 0.99991 | 0.0030035 | 0.0017359 | 0 | 0 | 0.0017359 | 0.19789
115 | 20 | 95 | 80 | 4.2375 | 0.578 | 0.99991 | 0.0030035 | 0.0017359 | 0 | 0 | 0.0017359 | 0.19963
116 | 20 | 95 | 80 | 4.2375 | 0.578 | 0.99991 | 0.0030035 | 0.0017359 | 0 | 0 | 0.0017359 | 0.20136
117 | 20 | 95 | 80 | 4.2375 | 0.578 | 0.99991 | 0.0030035 | 0.0017359 | 0 | 0 | 0.0017359 | 0.2031
118 | 20 | 95 | 80 | 4.2375 | 0.578 | 0.99991 | 0.0030035 | 0.0017359 | 0 | 0 | 0.0017359 | 0.20484
119 | 20 | 95 | 80 | 4.2375 | 0.578 | 0.99991 | 0.0030035 | 0.0017359 | 0 | 0 | 0.0017359 | 0.20657
120 | 20 | 95 | 80 | 4.2375 | 0.578 | 0.99991 | 0.0030035 | 0.0017359 | 0 | 0 | 0.0017359 | 0.20831
121 | 20 | 95 | 80 | 4.2375 | 0.578 | 0.99991 | 0.0030035 | 0.0017359 | 0 | 0 | 0.0017359 | 0.21004
122 | 20 | 95 | 80 | 4.2375 | 0.578 | 0.99991 | 0.0030035 | 0.0017359 | 0 | 0 | 0.0017359 | 0.21178
123 | 20 | 95 | 80 | 4.2375 | 0.578 | 0.9999 | 0.0030035 | 0.0017359 | 0 | 0 | 0.0017359 | 0.21351
124 | 20 | 95 | 80 | 4.2375 | 0.578 | 0.9999 | 0.0030035 | 0.0017359 | 0 | 0 | 0.0017359 | 0.21525
125 | 20 | 95 | 80 | 4.2375 | 0.578 | 0.9999 | 0.0030035 | 0.0017359 | 0 | 0 | 0.0017359 | 0.21699
126 | 20 | 95 | 80 | 4.2375 | 0.578 | 0.9999 | 0.0030035 | 0.0017359 | 0 | 0 | 0.0017359 | 0.21872
127 | 20 | 95 | 80 | 4.2375 | 0.578 | 0.9999 | 0.0030035 | 0.0017359 | 0 | 0 | 0.0017359 | 0.22046
128 | 20 | 95 | 80 | 4.2375 | 0.578 | 0.9999 | 0.0030035 | 0.0017359 | 0 | 0 | 0.0017359 | 0.22219
129 | 20 | 95 | 80 | 4.2375 | 0.578 | 0.9999 | 0.0030035 | 0.0017359 | 0 | 0 | 0.0017359 | 0.22393
130 | 20 | 95 | 80 | 4.2375 | 0.578 | 0.9999 | 0.0030035 | 0.0017359 | 0 | 0 | 0.0017359 | 0.22567
131 | 20 | 95 | 80 | 4.2375 | 0.578 | 0.9999 | 0.0030035 | 0.0017359 | 0 | 0 | 0.0017359 | 0.2274
132 | 20 | 95 | 80 | 4.2375 | 0.578 | 0.9999 | 0.0030035 | 0.0017359 | 0 | 0 | 0.0017359 | 0.22914
133 | 20 | 95 | 80 | 4.2375 | 0.578 | 0.9999 | 0.0030035 | 0.0017359 | 0 | 0 | 0.0017359 | 0.23087
134 | 20 | 95 | 80 | 4.2375 | 0.578 | 0.9999 | 0.0030035 | 0.0017358 | 0 | 0 | 0.0017358 | 0.23261
135 | 20 | 95 | 80 | 4.2375 | 0.578 | 0.9999 | 0.0030035 | 0.0017358 | 0 | 0 | 0.0017358 | 0.23434
136 | 20 | 95 | 80 | 4.2375 | 0.578 | 0.9999 | 0.0030035 | 0.0017358 | 0 | 0 | 0.0017358 | 0.23608
137 | 20 | 95 | 80 | 4.2375 | 0.578 | 0.9999 | 0.0030035 | 0.0017358 | 0 | 0 | 0.0017358 | 0.23782
138 | 20 | 95 | 80 | 4.2375 | 0.578 | 0.9999 | 0.0030035 | 0.0017358 | 0 | 0 | 0.0017358 | 0.23955
139 | 20 | 95 | 80 | 4.2375 | 0.578 | 0.9999 | 0.0030035 | 0.0017358 | 0 | 0 | 0.0017358 | 0.24129
140 | 20 | 95 | 80 | 4.2375 | 0.578 | 0.9999 | 0.0030035 | 0.0017358 | 0 | 0 | 0.0017358 | 0.24302
141 | 20 | 95 | 80 | 4.2375 | 0.578 | 0.9999 | 0.0030035 | 0.0017358 | 0 | 0 | 0.0017358 | 0.24476
142 | 20 | 95 | 80 | 4.2375 | 0.578 | 0.9999 | 0.0030035 | 0.0017358 | 0 | 0 | 0.0017358 | 0.2465
143 | 20 | 95 | 80 | 4.2375 | 0.578 | 0.9999 | 0.0030035 | 0.0017358 | 0 | 0 | 0.0017358 | 0.24823
144 | 20 | 95 | 80 | 4.2375 | 0.578 | 0.9999 | 0.0030035 | 0.0017358 | 0 | 0 | 0.0017358 | 0.24997
145 | 20 | 95 | 80 | 4.2375 | 0.578 | 0.9999 | 0.0030035 | 0.0017358 | 0 | 0 | 0.0017358 | 0.2517
146 | 20 | 95 | 80 | 4.2375 | 0.578 | 0.9999 | 0.0030035 | 0.0017358 | 0 | 0 | 0.0017358 | 0.25344
147 | 20 | 95 | 80 | 4.2375 | 0.578 | 0.9999 | 0.0030035 | 0.0017358 | 0 | 0 | 0.0017358 | 0.25518
148 | 20 | 95 | 80 | 4.2375 | 0.578 | 0.99989 | 0.0030035 | 0.0017358 | 0 | 0 | 0.0017358 | 0.25691
149 | 20 | 95 | 80 | 4.2375 | 0.578 | 0.99989 | 0.0030035 | 0.0017358 | 0 | 0 | 0.0017358 | 0.25865
150 | 20 | 95 | 80 | 4.2375 | 0.578 | 0.99989 | 0.0030035 | 0.0017358 | 0 | 0 | 0.0017358 | 0.26038
151 | 20 | 95 | 80 | 4.2375 | 0.578 | 0.99989 | 0.0030035 | 0.0017358 | 0 | 0 | 0.0017358 | 0.26212
152 | 20 | 95 | 80 | 4.2375 | 0.578 | 0.99989 | 0.0030035 | 0.0017358 | 0 | 0 | 0.0017358 | 0.26385
153 | 20 | 95 | 80 | 4.2375 | 0.578 | 0.99989 | 0.0030035 | 0.0017358 | 0 | 0 | 0.0017358 | 0.26559
154 | 20 | 95 | 80 | 4.2375 | 0.578 | 0.99989 | 0.0030035 | 0.0017358 | 0 | 0 | 0.0017358 | 0.26733
155 | 20 | 95 | 80 | 4.2375 | 0.578 | 0.99989 | 0.0030035 | 0.0017358 | 0 | 0 | 0.0017358 | 0.26906
156 | 20 | 95 | 80 | 4.2375 | 0.578 | 0.99989 | 0.0030035 | 0.0017358 | 0 | 0 | 0.0017358 | 0.2708
157 | 20 | 95 | 80 | 4.2375 | 0.578 | 0.99989 | 0.0030035 | 0.0017358 | 0 | 0 | 0.0017358 | 0.27253
158 | 20 | 95 | 80 | 4.2375 | 0.578 | 0.99989 | 0.0030035 | 0.0017358 | 0 | 0 | 0.0017358 | 0.27427
159 | 20 | 95 | 80 | 4.2375 | 0.578 | 0.99989 | 0.0030035 | 0.0017358 | 0 | 0 | 0.0017358 | 0.27601
160 | 20 | 95 | 80 | 4.2375 | 0.578 | 0.99989 | 0.0030035 | 0.0017358 | 0 | 0 | 0.0017358 | 0.27774
161 | 20 | 95 | 80 | 4.2375 | 0.578 | 0.99989 | 0.0030035 | 0.0017358 | 0 | 0 | 0.0017358 | 0.27948
162 | 20 | 95 | 80 | 4.2375 | 0.578 | 0.99989 | 0.0030035 | 0.0017358 | 0 | 0 | 0.0017358 | 0.28121
163 | 20 | 95 | 80 | 4.2375 | 0.578 | 0.99989 | 0.0030035 | 0.0017358 | 0 | 0 | 0.0017358 | 0.28295
164 | 20 | 95 | 80 | 4.2375 | 0.578 | 0.99989 | 0.0030035 | 0.0017358 | 0 | 0 | 0.0017358 | 0.28468
165 | 20 | 95 | 80 | 4.2375 | 0.578 | 0.99989 | 0.0030035 | 0.0017358 | 0 | 0 | 0.0017358 | 0.28642
166 | 20 | 95 | 80 | 4.2375 | 0.578 | 0.99989 | 0.0030035 | 0.0017358 | 0 | 0 | 0.0017358 | 0.28816
167 | 20 | 95 | 80 | 4.2375 | 0.578 | 0.99989 | 0.0030035 | 0.0017358 | 0 | 0 | 0.0017358 | 0.28989
168 | 20 | 95 | 80 | 4.2375 | 0.578 | 0.99989 | 0.0030035 | 0.0017358 | 0 | 0 | 0.0017358 | 0.29163
169 | 20 | 95 | 80 | 4.2375 | 0.578 | 0.99989 | 0.0030035 | 0.0017358 | 0 | 0 | 0.0017358 | 0.29336
170 | 20 | 95 | 80 | 4.2375 | 0.578 | 0.99989 | 0.0030035 | 0.0017358 | 0 | 0 | 0.0017358 | 0.2951
171 | 20 | 95 | 80 | 4.2375 | 0.578 | 0.99988 | 0.0030035 | 0.0017358 | 0 | 0 | 0.0017358 | 0.29683
172 | 20 | 95 | 80 | 4.2375 | 0.578 | 0.99988 | 0.0030035 | 0.0017358 | 0 | 0 | 0.0017358 | 0.29857
173 | 20 | 95 | 80 | 4.2375 | 0.578 | 0.99988 | 0.0030035 | 0.0017358 | 0 | 0 | 0.0017358 | 0.30031
174 | 20 | 95 | 80 | 4.2375 | 0.578 | 0.99988 | 0.0030035 | 0.0017358 | 0 | 0 | 0.0017358 | 0.30204
175 | 20 | 95 | 80 | 4.2375 | 0.578 | 0.99988 | 0.0030035 | 0.0017358 | 0 | 0 | 0.0017358 | 0.30378
176 | 20 | 95 | 80 | 4.2375 | 0.578 | 0.99988 | 0.0030035 | 0.0017358 | 0 | 0 | 0.0017358 | 0.30551
177 | 20 | 95 | 80 | 4.2375 | 0.578 | 0.99988 | 0.0030035 | 0.0017358 | 0 | 0 | 0.0017358 | 0.30725
178 | 20 | 95 | 80 | 4.2375 | 0.578 | 0.99988 | 0.0030035 | 0.0017358 | 0 | 0 | 0.0017358 | 0.30899
179 | 20 | 95 | 80 | 4.2375 | 0.578 | 0.99988 | 0.0030035 | 0.0017358 | 0 | 0 | 0.0017358 | 0.31072
180 | 20 | 95 | 80 | 4.2375 | 0.578 | 0.99988 | 0.0030035 | 0.0017358 | 0 | 0 | 0.0017358 | 0.31246
181 | 20 | 95 | 80 | 4.2375 | 0.578 | 0.99988 | 0.0030035 | 0.0017358 | 0 | 0 | 0.0017358 | 0.31419
182 | 20 | 95 | 80 | 4.2375 | 0.578 | 0.99988 | 0.0030035 | 0.0017358 | 0 | 0 | 0.0017358 | 0.31593
183 | 20 | 95 | 80 | 4.2375 | 0.578 | 0.99988 | 0.0030035 | 0.0017358 | 0 | 0 | 0.0017358 | 0.31766
184 | 20 | 95 | 80 | 4.2375 | 0.578 | 0.99988 | 0.0030035 | 0.0017358 | 0 | 0 | 0.0017358 | 0.3194
185 | 20 | 95 | 80 | 4.2375 | 0.578 | 0.99988 | 0.0030035 | 0.0017358 | 0 | 0 | 0.0017358 | 0.32114
186 | 20 | 95 | 80 | 4.2375 | 0.578 | 0.99988 | 0.0030035 | 0.0017358 | 0 | 0 | 0.0017358 | 0.32287
187 | 20 | 95 | 80 | 4.2375 | 0.578 | 0.99988 | 0.0030035 | 0.0017358 | 0 | 0 | 0.0017358 | 0.32461
188 | 20 | 95 | 80 | 4.2375 | 0.578 | 0.99988 | 0.0030035 | 0.0017358 | 0 | 0 | 0.0017358 | 0.32634
189 | 20 | 95 | 80 | 4.2375 | 0.578 | 0.99988 | 0.0030035 | 0.0017358 | 0 | 0 | 0.0017358 | 0.32808
190 | 20 | 95 | 80 | 4.2375 | 0.578 | 0.99988 | 0.0030035 | 0.0017358 | 0 | 0 | 0.0017358 | 0.32982
191 | 20 | 95 | 80 | 4.2375 | 0.578 | 0.99988 | 0.0030035 | 0.0017358 | 0 | 0 | 0.0017358 | 0.33155
192 | 20 | 95 | 80 | 4.2375 | 0.578 | 0.99987 | 0.0030035 | 0.0017358 | 0 | 0 | 0.0017358 | 0.33329
193 | 20 | 95 | 80 | 4.2375 | 0.578 | 0.99987 | 0.0030035 | 0.0017358 | 0 | 0 | 0.0017358 | 0.33502
194 | 20 | 95 | 80 | 4.2375 | 0.578 | 0.99987 | 0.0030035 | 0.0017358 | 0 | 0 | 0.0017358 | 0.33676
195 | 20 | 95 | 80 | 4.2375 | 0.578 | 0.99987 | 0.0030035 | 0.0017358 | 0 | 0 | 0.0017358 | 0.33849
196 | 20 | 95 | 80 | 4.2375 | 0.578 | 0.99987 | 0.0030035 | 0.0017358 | 0 | 0 | 0.0017358 | 0.34023
197 | 20 | 95 | 80 | 4.2375 | 0.578 | 0.99987 | 0.0030035 | 0.0017358 | 0 | 0 | 0.0017358 | 0.34197
198 | 20 | 95 | 80 | 4.2375 | 0.578 | 0.99987 | 0.0030035 | 0.0017358 | 0 | 0 | 0.0017358 | 0.3437
199 | 20 | 95 | 80 | 4.2375 | 0.578 | 0.99987 | 0.0030035 | 0.0017358 | 0 | 0 | 0.0017358 | 0.34544
200 | 20 | 95 | 80 | 4.2375 | 0.578 | 0.99987 | 0.0030035 | 0.0017358 | 0 | 0 | 0.0017358 | 0.34717
201 | 20 | 95 | 80 | 4.2375 | 0.578 | 0.99987 | 0.0030035 | 0.0017358 | 0 | 0 | 0.0017358 | 0.34891
202 | 20 | 95 | 80 | 4.2375 | 0.578 | 0.99987 | 0.0030035 | 0.0017358 | 0 | 0 | 0.0017358 | 0.35065
203 | 20 | 95 | 80 | 4.2375 | 0.578 | 0.99987 | 0.0030035 | 0.0017358 | 0 | 0 | 0.0017358 | 0.35238
204 | 20 | 95 | 80 | 4.2375 | 0.578 | 0.99987 | 0.0030035 | 0.0017358 | 0 | 0 | 0.0017358 | 0.35412
205 | 20 | 95 | 80 | 4.2375 | 0.578 | 0.99987 | 0.0030035 | 0.0017358 | 0 | 0 | 0.0017358 | 0.35585
206 | 20 | 95 | 80 | 4.2375 | 0.578 | 0.99987 | 0.0030035 | 0.0017358 | 0 | 0 | 0.0017358 | 0.35759
207 | 20 | 95 | 80 | 4.2375 | 0.578 | 0.99987 | 0.0030035 | 0.0017358 | 0 | 0 | 0.0017358 | 0.35932
208 | 20 | 95 | 80 | 4.2375 | 0.578 | 0.99987 | 0.0030035 | 0.0017358 | 0 | 0 | 0.0017358 | 0.36106
209 | 20 | 95 | 80 | 4.2375 | 0.578 | 0.99987 | 0.0030035 | 0.0017358 | 0 | 0 | 0.0017358 | 0.3628
210 | 20 | 95 | 80 | 4.2375 | 0.578 | 0.99987 | 0.0030035 | 0.0017358 | 0 | 0 | 0.0017358 | 0.36453
211 | 20 | 95 | 80 | 4.2375 | 0.578 | 0.99986 | 0.0030035 | 0.0017358 | 0 | 0 | 0.0017358 | 0.36627
212 | 20 | 95 | 80 | 4.2375 | 0.578 | 0.99986 | 0.0030035 | 0.0017358 | 0 | 0 | 0.0017358 | 0.368
213 | 20 | 95 | 80 | 4.2375 | 0.578 | 0.99986 | 0.0030035 | 0.0017358 | 0 | 0 | 0.0017358 | 0.36974
214 | 20 | 95 | 80 | 4.2375 | 0.578 | 0.99986 | 0.0030035 | 0.0017358 | 0 | 0 | 0.0017358 | 0.37147
215 | 20 | 95 | 80 | 4.2375 | 0.578 | 0.99986 | 0.0030035 | 0.0017358 | 0 | 0 | 0.0017358 | 0.37321
216 | 20 | 95 | 80 | 4.2375 | 0.578 | 0.99986 | 0.0030035 | 0.0017358 | 0 | 0 | 0.0017358 | 0.37495
217 | 20 | 95 | 80 | 4.2375 | 0.578 | 0.99986 | 0.0030035 | 0.0017358 | 0 | 0 | 0.0017358 | 0.37668
218 | 20 | 95 | 80 | 4.2375 | 0.578 | 0.99986 | 0.0030035 | 0.0017358 | 0 | 0 | 0.0017358 | 0.37842
219 | 20 | 95 | 80 | 4.2375 | 0.578 | 0.99986 | 0.0030035 | 0.0017358 | 0 | 0 | 0.0017358 | 0.38015
220 | 20 | 95 | 80 | 4.2375 | 0.578 | 0.99986 | 0.0030035 | 0.0017358 | 0 | 0 | 0.0017358 | 0.38189
221 | 20 | 95 | 80 | 4.2375 | 0.578 | 0.99986 | 0.0030035 | 0.0017358 | 0 | 0 | 0.0017358 | 0.38363
222 | 20 | 95 | 80 | 4.2375 | 0.578 | 0.99986 | 0.0030035 | 0.0017358 | 0 | 0 | 0.0017358 | 0.38536
223 | 20 | 95 | 80 | 4.2375 | 0.578 | 0.99986 | 0.0030035 | 0.0017358 | 0 | 0 | 0.0017358 | 0.3871
224 | 20 | 95 | 80 | 4.2375 | 0.578 | 0.99986 | 0.0030035 | 0.0017358 | 0 | 0 | 0.0017358 | 0.38883
225 | 20 | 95 | 80 | 4.2375 | 0.578 | 0.99986 | 0.0030035 | 0.0017358 | 0 | 0 | 0.0017358 | 0.39057
226 | 20 | 95 | 80 | 4.2375 | 0.578 | 0.99986 | 0.0030035 | 0.0017358 | 0 | 0 | 0.0017358 | 0.3923
227 | 20 | 95 | 80 | 4.2375 | 0.578 | 0.99986 | 0.0030035 | 0.0017358 | 0 | 0 | 0.0017358 | 0.39404
228 | 20 | 95 | 80 | 4.2375 | 0.578 | 0.99986 | 0.0030035 | 0.0017358 | 0 | 0 | 0.0017358 | 0.39578
229 | 20 | 95 | 80 | 4.2375 | 0.578 | 0.99985 | 0.0030035 | 0.0017358 | 0 | 0 | 0.0017358 | 0.39751
230 | 20 | 95 | 80 | 4.2375 | 0.578 | 0.99985 | 0.0030035 | 0.0017358 | 0 | 0 | 0.0017358 | 0.39925
231 | 20 | 95 | 80 | 4.2375 | 0.578 | 0.99985 | 0.0030035 | 0.0017358 | 0 | 0 | 0.0017358 | 0.40098
232 | 20 | 95 | 80 | 4.2375 | 0.578 | 0.99985 | 0.0030035 | 0.0017358 | 0 | 0 | 0.0017358 | 0.40272
233 | 20 | 95 | 80 | 4.2375 | 0.578 | 0.99985 | 0.0030035 | 0.0017358 | 0 | 0 | 0.0017358 | 0.40445
234 | 20 | 95 | 80 | 4.2375 | 0.578 | 0.99985 | 0.0030035 | 0.0017358 | 0 | 0 | 0.0017358 | 0.40619
235 | 20 | 95 | 80 | 4.2375 | 0.578 | 0.99985 | 0.0030035 | 0.0017358 | 0 | 0 | 0.0017358 | 0.40793
236 | 20 | 95 | 80 | 4.2375 | 0.578 | 0.99985 | 0.0030035 | 0.0017358 | 0 | 0 | 0.0017358 | 0.40966
237 | 20 | 95 | 80 | 4.2375 | 0.578 | 0.99985 | 0.0030035 | 0.0017358 | 0 | 0 | 0.0017358 | 0.4114
238 | 20 | 95 | 80 | 4.2375 | 0.578 | 0.99985 | 0.0030035 | 0.0017358 | 0 | 0 | 0.0017358 | 0.41313
239 | 20 | 95 | 80 | 4.2375 | 0.578 | 0.99985 | 0.0030035 | 0.0017358 | 0 | 0 | 0.0017358 | 0.41487
240 | 20 | 95 | 80 | 4.2375 | 0.578 | 0.99985 | 0.0030035 | 0.0017358 | 0 | 0 | 0.0017358 | 0.4166
241 | 20 | 95 | 80 | 4.2375 | 0.578 | 0.99985 | 0.0030035 | 0.0017358 | 0 | 0 | 0.0017358 | 0.41834
242 | 20 | 95 | 80 | 4.2375 | 0.578 | 0.99985 | 0.0030035 | 0.0017358 | 0 | 0 | 0.0017358 | 0.42008
243 | 20 | 95 | 80 | 4.2375 | 0.578 | 0.99985 | 0.0030035 | 0.0017358 | 0 | 0 | 0.0017358 | 0.42181
244 | 20 | 95 | 80 | 4.2375 | 0.578 | 0.99985 | 0.0030035 | 0.0017358 | 0 | 0 | 0.0017358 | 0.42355
245 | 20 | 95 | 80 | 4.2375 | 0.578 | 0.99985 | 0.0030035 | 0.0017358 | 0 | 0 | 0.0017358 | 0.42528
246 | 20 | 95 | 80 | 4.2375 | 0.578 | 0.99984 | 0.0030035 | 0.0017358 | 0 | 0 | 0.0017358 | 0.42702
247 | 20 | 95 | 80 | 4.2375 | 0.578 | 0.99984 | 0.0030035 | 0.0017358 | 0 | 0 | 0.0017358 | 0.42875
248 | 20 | 95 | 80 | 4.2375 | 0.578 | 0.99984 | 0.0030035 | 0.0017358 | 0 | 0 | 0.0017358 | 0.43049
249 | 20 | 95 | 80 | 4.2375 | 0.578 | 0.99984 | 0.0030035 | 0.0017357 | 0 | 0 | 0.0017357 | 0.43223
250 | 20 | 95 | 80 | 4.2375 | 0.578 | 0.99984 | 0.0030035 | 0.0017357 | 0 | 0 | 0.0017357 | 0.43396
251 | 20 | 95 | 80 | 4.2375 | 0.578 | 0.99984 | 0.0030035 | 0.0017357 | 0 | 0 | 0.0017357 | 0.4357
252 | 20 | 95 | 80 | 4.2375 | 0.578 | 0.99984 | 0.0030035 | 0.0017357 | 0 | 0 | 0.0017357 | 0.43743
253 | 20 | 95 | 80 | 4.2375 | 0.578 | 0.99984 | 0.0030035 | 0.0017357 | 0 | 0 | 0.0017357 | 0.43917
254 | 20 | 95 | 80 | 4.2375 | 0.578 | 0.99984 | 0.0030035 | 0.0017357 | 0 | 0 | 0.0017357 | 0.44091
255 | 20 | 95 | 80 | 4.2375 | 0.578 | 0.99984 | 0.0030035 | 0.0017357 | 0 | 0 | 0.0017357 | 0.44264
256 | 20 | 95 | 80 | 4.2375 | 0.578 | 0.99984 | 0.0030035 | 0.0017357 | 0 | 0 | 0.0017357 | 0.44438
257 | 20 | 95 | 80 | 4.2375 | 0.578 | 0.99984 | 0.0030035 | 0.0017357 | 0 | 0 | 0.0017357 | 0.44611
258 | 20 | 95 | 80 | 4.2375 | 0.578 | 0.99984 | 0.0030035 | 0.0017357 | 0 | 0 | 0.0017357 | 0.44785
259 | 20 | 95 | 80 | 4.2375 | 0.578 | 0.99984 | 0.0030035 | 0.0017357 | 0 | 0 | 0.0017357 | 0.44958
260 | 20 | 95 | 80 | 4.2375 | 0.578 | 0.99984 | 0.0030035 | 0.0017357 | 0 | 0 | 0.0017357 | 0.45132
261 | 20 | 95 | 80 | 4.2375 | 0.578 | 0.99983 | 0.0030035 | 0.0017357 | 0 | 0 | 0.0017357 | 0.45306
262 | 20 | 95 | 80 | 4.2375 | 0.578 | 0.99983 | 0.0030035 | 0.0017357 | 0 | 0 | 0.0017357 | 0.45479
263 | 20 | 95 | 80 | 4.2375 | 0.578 | 0.99983 | 0.0030035 | 0.0017357 | 0 | 0 | 0.0017357 | 0.45653
264 | 20 | 95 | 80 | 4.2375 | 0.578 | 0.99983 | 0.0030035 | 0.0017357 | 0 | 0 | 0.0017357 | 0.45826
265 | 20 | 95 | 80 | 4.2375 | 0.578 | 0.99983 | 0.0030035 | 0.0017357 | 0 | 0 | 0.0017357 | 0.46
266 | 20 | 95 | 80 | 4.2375 | 0.578 | 0.99983 | 0.0030035 | 0.0017357 | 0 | 0 | 0.0017357 | 0.46173
267 | 20 | 95 | 80 | 4.2375 | 0.578 | 0.99983 | 0.0030035 | 0.0017357 | 0 | 0 | 0.0017357 | 0.46347
268 | 20 | 95 | 80 | 4.2375 | 0.578 | 0.99983 | 0.0030035 | 0.0017357 | 0 | 0 | 0.0017357 | 0.46521
269 | 20 | 95 | 80 | 4.2375 | 0.578 | 0.99983 | 0.0030035 | 0.0017357 | 0 | 0 | 0.0017357 | 0.46694
270 | 20 | 95 | 80 | 4.2375 | 0.578 | 0.99983 | 0.0030035 | 0.0017357 | 0 | 0 | 0.0017357 | 0.46868
271 | 20 | 95 | 80 | 4.2375 | 0.578 | 0.99983 | 0.0030035 | 0.0017357 | 0 | 0 | 0.0017357 | 0.47041
272 | 20 | 95 | 80 | 4.2375 | 0.578 | 0.99983 | 0.0030035 | 0.0017357 | 0 | 0 | 0.0017357 | 0.47215
273 | 20 | 95 | 80 | 4.2375 | 0.578 | 0.99983 | 0.0030035 | 0.0017357 | 0 | 0 | 0.0017357 | 0.47388
274 | 20 | 95 | 80 | 4.2375 | 0.578 | 0.99983 | 0.0030035 | 0.0017357 | 0 | 0 | 0.0017357 | 0.47562
275 | 20 | 95 | 80 | 4.2375 | 0.578 | 0.99983 | 0.0030035 | 0.0017357 | 0 | 0 | 0.0017357 | 0.47736
276 | 20 | 95 | 80 | 4.2375 | 0.578 | 0.99982 | 0.0030035 | 0.0017357 | 0 | 0 | 0.0017357 | 0.47909
277 | 20 | 95 | 80 | 4.2375 | 0.578 | 0.99982 | 0.0030035 | 0.0017357 | 0 | 0 | 0.0017357 | 0.48083
278 | 20 | 95 | 80 | 4.2375 | 0.578 | 0.99982 | 0.0030035 | 0.0017357 | 0 | 0 | 0.0017357 | 0.48256
279 | 20 | 95 | 80 | 4.2375 | 0.578 | 0.99982 | 0.0030035 | 0.0017357 | 0 | 0 | 0.0017357 | 0.4843
280 | 20 | 95 | 80 | 4.2375 | 0.578 | 0.99982 | 0.0030035 | 0.0017357 | 0 | 0 | 0.0017357 | 0.48603
281 | 20 | 95 | 80 | 4.2375 | 0.578 | 0.99982 | 0.0030035 | 0.0017357 | 0 | 0 | 0.0017357 | 0.48777
282 | 20 | 95 | 80 | 4.2375 | 0.578 | 0.99982 | 0.0030035 | 0.0017357 | 0 | 0 | 0.0017357 | 0.48951
283 | 20 | 95 | 80 | 4.2375 | 0.578 | 0.99982 | 0.0030035 | 0.0017357 | 0 | 0 | 0.0017357 | 0.49124
284 | 20 | 95 | 80 | 4.2375 | 0.578 | 0.99982 | 0.0030035 | 0.0017357 | 0 | 0 | 0.0017357 | 0.49298
285 | 20 | 95 | 80 | 4.2375 | 0.578 | 0.99982 | 0.0030035 | 0.0017357 | 0 | 0 | 0.0017357 | 0.49471
286 | 20 | 95 | 80 | 4.2375 | 0.578 | 0.99982 | 0.0030035 | 0.0017357 | 0 | 0 | 0.0017357 | 0.49645
287 | 20 | 95 | 80 | 4.2375 | 0.578 | 0.99982 | 0.0030035 | 0.0017357 | 0 | 0 | 0.0017357 | 0.49818
288 | 20 | 95 | 80 | 4.2375 | 0.578 | 0.99982 | 0.0030035 | 0.0017357 | 0 | 0 | 0.0017357 | 0.49992
289 | 20 | 95 | 80 | 4.2375 | 0.578 | 0.99982 | 0.0030035 | 0.0017357 | 0 | 0 | 0.0017357 | 0.50166
290 | 20 | 95 | 80 | 4.2375 | 0.578 | 0.99981 | 0.0030035 | 0.0017357 | 0 | 0 | 0.0017357 | 0.50339
291 | 20 | 95 | 80 | 4.2375 | 0.578 | 0.99981 | 0.0030035 | 0.0017357 | 0 | 0 | 0.0017357 | 0.50513
292 | 20 | 95 | 80 | 4.2375 | 0.578 | 0.99981 | 0.0030035 | 0.0017357 | 0 | 0 | 0.0017357 | 0.50686
293 | 20 | 95 | 80 | 4.2375 | 0.578 | 0.99981 | 0.0030035 | 0.0017357 | 0 | 0 | 0.0017357 | 0.5086
294 | 20 | 95 | 80 | 4.2375 | 0.578 | 0.99981 | 0.0030035 | 0.0017357 | 0 | 0 | 0.0017357 | 0.51033
295 | 20 | 95 | 80 | 4.2375 | 0.578 | 0.99981 | 0.0030035 | 0.0017357 | 0 | 0 | 0.0017357 | 0.51207
296 | 20 | 95 | 80 | 4.2375 | 0.578 | 0.99981 | 0.0030035 | 0.0017357 | 0 | 0 | 0.0017357 | 0.51381
297 | 20 | 95 | 80 | 4.2375 | 0.578 | 0.99981 | 0.0030035 | 0.0017357 | 0 | 0 | 0.0017357 | 0.51554
298 | 20 | 95 | 80 | 4.2375 | 0.578 | 0.99981 | 0.0030035 | 0.0017357 | 0 | 0 | 0.0017357 | 0.51728
299 | 20 | 95 | 80 | 4.2375 | 0.578 | 0.99981 | 0.0030035 | 0.0017357 | 0 | 0 | 0.0017357 | 0.51901
300 | 20 | 95 | 80 | 4.2375 | 0.578 | 0.99981 | 0.0030035 | 0.0017357 | 0 | 0 | 0.0017357 | 0.52075
301 | 20 | 95 | 80 | 4.2375 | 0.578 | 0.99981 | 0.0030035 | 0.0017357 | 0 | 0 | 0.0017357 | 0.52248
302 | 20 | 95 | 80 | 4.2375 | 0.578 | 0.99981 | 0.0030035 | 0.0017357 | 0 | 0 | 0.0017357 | 0.52422
303 | 20 | 95 | 80 | 4.2375 | 0.578 | 0.9998 | 0.0030035 | 0.0017357 | 0 | 0 | 0.0017357 | 0.52596
304 | 20 | 95 | 80 | 4.2375 | 0.578 | 0.9998 | 0.0030035 | 0.0017357 | 0 | 0 | 0.0017357 | 0.52769
305 | 20 | 95 | 80 | 4.2375 | 0.578 | 0.9998 | 0.0030035 | 0.0017357 | 0 | 0 | 0.0017357 | 0.52943
306 | 20 | 95 | 80 | 4.2375 | 0.578 | 0.9998 | 0.0030035 | 0.0017357 | 0 | 0 | 0.0017357 | 0.53116
307 | 20 | 95 | 80 | 4.2375 | 0.578 | 0.9998 | 0.0030035 | 0.0017357 | 0 | 0 | 0.0017357 | 0.5329
308 | 20 | 95 | 80 | 4.2375 | 0.578 | 0.9998 | 0.0030035 | 0.0017357 | 0 | 0 | 0.0017357 | 0.53463
309 | 20 | 95 | 80 | 4.2375 | 0.578 | 0.9998 | 0.0030035 | 0.0017357 | 0 | 0 | 0.0017357 | 0.53637
310 | 20 | 95 | 80 | 4.2375 | 0.578 | 0.9998 | 0.0030035 | 0.0017357 | 0 | 0 | 0.0017357 | 0.5381
311 | 20 | 95 | 80 | 4.2375 | 0.578 | 0.9998 | 0.0030035 | 0.0017357 | 0 | 0 | 0.0017357 | 0.53984
312 | 20 | 95 | 80 | 4.2375 | 0.578 | 0.9998 | 0.0030035 | 0.0017357 | 0 | 0 | 0.0017357 | 0.54158
313 | 20 | 95 | 80 | 4.2375 | 0.578 | 0.9998 | 0.0030035 | 0.0017357 | 0 | 0 | 0.0017357 | 0.54331
314 | 20 | 95 | 80 | 4.2375 | 0.578 | 0.9998 | 0.0030035 | 0.0017357 | 0 | 0 | 0.0017357 | 0.54505
315 | 20 | 95 | 80 | 4.2375 | 0.578 | 0.9998 | 0.0030035 | 0.0017357 | 0 | 0 | 0.0017357 | 0.54678
316 | 20 | 95 | 80 | 4.2375 | 0.578 | 0.99979 | 0.0030035 | 0.0017357 | 0 | 0 | 0.0017357 | 0.54852
317 | 20 | 95 | 80 | 4.2375 | 0.578 | 0.99979 | 0.0030035 | 0.0017357 | 0 | 0 | 0.0017357 | 0.55025
318 | 20 | 95 | 80 | 4.2375 | 0.578 | 0.99979 | 0.0030035 | 0.0017357 | 0 | 0 | 0.0017357 | 0.55199
319 | 20 | 95 | 80 | 4.2375 | 0.578 | 0.99979 | 0.0030035 | 0.0017357 | 0 | 0 | 0.0017357 | 0.55373
320 | 20 | 95 | 80 | 4.2375 | 0.578 | 0.99979 | 0.0030035 | 0.0017357 | 0 | 0 | 0.0017357 | 0.55546
321 | 20 | 95 | 80 | 4.2375 | 0.578 | 0.99979 | 0.0030035 | 0.0017357 | 0 | 0 | 0.0017357 | 0.5572
322 | 20 | 95 | 80 | 4.2375 | 0.578 | 0.99979 | 0.0030035 | 0.0017357 | 0 | 0 | 0.0017357 | 0.55893
323 | 20 | 95 | 80 | 4.2375 | 0.578 | 0.99979 | 0.0030035 | 0.0017357 | 0 | 0 | 0.0017357 | 0.56067
324 | 20 | 95 | 80 | 4.2375 | 0.578 | 0.99979 | 0.0030035 | 0.0017357 | 0 | 0 | 0.0017357 | 0.5624
325 | 20 | 95 | 80 | 4.2375 | 0.578 | 0.99979 | 0.0030035 | 0.0017357 | 0 | 0 | 0.0017357 | 0.56414
326 | 20 | 95 | 80 | 4.2375 | 0.578 | 0.99979 | 0.0030035 | 0.0017357 | 0 | 0 | 0.0017357 | 0.56588
327 | 20 | 95 | 80 | 4.2375 | 0.578 | 0.99978 | 0.0030035 | 0.0017356 | 0 | 0 | 0.0017356 | 0.56761
328 | 20 | 95 | 80 | 4.2375 | 0.578 | 0.99978 | 0.0030035 | 0.0017356 | 0 | 0 | 0.0017356 | 0.56935
329 | 20 | 95 | 80 | 4.2375 | 0.578 | 0.99978 | 0.0030035 | 0.0017356 | 0 | 0 | 0.0017356 | 0.57108
330 | 20 | 95 | 80 | 4.2375 | 0.578 | 0.99978 | 0.0030035 | 0.0017356 | 0 | 0 | 0.0017356 | 0.57282
331 | 20 | 95 | 80 | 4.2375 | 0.578 | 0.99978 | 0.0030035 | 0.0017356 | 0 | 0 | 0.0017356 | 0.57455
332 | 20 | 95 | 80 | 4.2375 | 0.578 | 0.99978 | 0.0030035 | 0.0017356 | 0 | 0 | 0.0017356 | 0.57629
333 | 20 | 95 | 80 | 4.2375 | 0.578 | 0.99978 | 0.0030035 | 0.0017356 | 0 | 0 | 0.0017356 | 0.57802
334 | 20 | 95 | 80 | 4.2375 | 0.578 | 0.99978 | 0.0030035 | 0.0017356 | 0 | 0 | 0.0017356 | 0.57976
335 | 20 | 95 | 80 | 4.2375 | 0.578 | 0.99978 | 0.0030035 | 0.0017356 | 0 | 0 | 0.0017356 | 0.5815
336 | 20 | 95 | 80 | 4.2375 | 0.578 | 0.99978 | 0.0030035 | 0.0017356 | 0 | 0 | 0.0017356 | 0.58323
337 | 20 | 95 | 80 | 4.2375 | 0.578 | 0.99978 | 0.0030035 | 0.0017356 | 0 | 0 | 0.0017356 | 0.58497
338 | 20 | 95 | 80 | 4.2375 | 0.578 | 0.99978 | 0.0030035 | 0.0017356 | 0 | 0 | 0.0017356 | 0.5867
339 | 20 | 95 | 80 | 4.2375 | 0.578 | 0.99977 | 0.0030035 | 0.0017356 | 0 | 0 | 0.0017356 | 0.58844
340 | 20 | 95 | 80 | 4.2375 | 0.578 | 0.99977 | 0.0030035 | 0.0017356 | 0 | 0 | 0.0017356 | 0.59017
341 | 20 | 95 | 80 | 4.2375 | 0.578 | 0.99977 | 0.0030035 | 0.0017356 | 0 | 0 | 0.0017356 | 0.59191
342 | 20 | 95 | 80 | 4.2375 | 0.578 | 0.99977 | 0.0030035 | 0.0017356 | 0 | 0 | 0.0017356 | 0.59365
343 | 20 | 95 | 80 | 4.2375 | 0.578 | 0.99977 | 0.0030035 | 0.0017356 | 0 | 0 | 0.0017356 | 0.59538
344 | 20 | 95 | 80 | 4.2375 | 0.578 | 0.99977 | 0.0030035 | 0.0017356 | 0 | 0 | 0.0017356 | 0.59712
345 | 20 | 95 | 80 | 4.2375 | 0.578 | 0.99977 | 0.0030035 | 0.0017356 | 0 | 0 | 0.0017356 | 0.59885
346 | 20 | 95 | 80 | 4.2375 | 0.578 | 0.99977 | 0.0030035 | 0.0017356 | 0 | 0 | 0.0017356 | 0.60059
347 | 20 | 95 | 80 | 4.2375 | 0.578 | 0.99977 | 0.0030035 | 0.0017356 | 0 | 0 | 0.0017356 | 0.60232
348 | 20 | 95 | 80 | 4.2375 | 0.578 | 0.99977 | 0.0030035 | 0.0017356 | 0 | 0 | 0.0017356 | 0.60406
349 | 20 | 95 | 80 | 4.2375 | 0.578 | 0.99977 | 0.0030035 | 0.0017356 | 0 | 0 | 0.0017356 | 0.60579
350 | 20 | 95 | 80 | 4.2375 | 0.578 | 0.99976 | 0.0030035 | 0.0017356 | 0 | 0 | 0.0017356 | 0.60753
351 | 20 | 95 | 80 | 4.2375 | 0.578 | 0.99976 | 0.0030035 | 0.0017356 | 0 | 0 | 0.0017356 | 0.60927
352 | 20 | 95 | 80 | 4.2375 | 0.578 | 0.99976 | 0.0030035 | 0.0017356 | 0 | 0 | 0.0017356 | 0.611
353 | 20 | 95 | 80 | 4.2375 | 0.578 | 0.99976 | 0.0030035 | 0.0017356 | 0 | 0 | 0.0017356 | 0.61274
354 | 20 | 95 | 80 | 4.2375 | 0.578 | 0.99976 | 0.0030035 | 0.0017356 | 0 | 0 | 0.0017356 | 0.61447
355 | 20 | 95 | 80 | 4.2375 | 0.578 | 0.99976 | 0.0030035 | 0.0017356 | 0 | 0 | 0.0017356 | 0.61621
356 | 20 | 95 | 80 | 4.2375 | 0.578 | 0.99976 | 0.0030035 | 0.0017356 | 0 | 0 | 0.0017356 | 0.61794
357 | 20 | 95 | 80 | 4.2375 | 0.578 | 0.99976 | 0.0030035 | 0.0017356 | 0 | 0 | 0.0017356 | 0.61968
358 | 20 | 95 | 80 | 4.2375 | 0.578 | 0.99976 | 0.0030035 | 0.0017356 | 0 | 0 | 0.0017356 | 0.62142
359 | 20 | 95 | 80 | 4.2375 | 0.578 | 0.99976 | 0.0030035 | 0.0017356 | 0 | 0 | 0.0017356 | 0.62315
360 | 20 | 95 | 80 | 4.2375 | 0.578 | 0.99975 | 0.0030035 | 0.0017356 | 0 | 0 | 0.0017356 | 0.62489
361 | 20 | 95 | 80 | 4.2375 | 0.578 | 0.99975 | 0.0030035 | 0.0017356 | 0 | 0 | 0.0017356 | 0.62662
362 | 20 | 95 | 80 | 4.2375 | 0.578 | 0.99975 | 0.0030035 | 0.0017356 | 0 | 0 | 0.0017356 | 0.62836
363 | 20 | 95 | 80 | 4.2375 | 0.578 | 0.99975 | 0.0030035 | 0.0017356 | 0 | 0 | 0.0017356 | 0.63009
364 | 20 | 95 | 80 | 4.2375 | 0.578 | 0.99975 | 0.0030035 | 0.0017356 | 0 | 0 | 0.0017356 | 0.63183
365 | 20 | 95 | 80 | 4.2375 | 0.578 | 0.99975 | 0.0030035 | 0.0017356 | 0 | 0 | 0.0017356 | 0.63356
366 | 20 | 95 | 80 | 4.2375 | 0.578 | 0.99975 | 0.0030035 | 0.0017356 | 0 | 0 | 0.0017356 | 0.6353
367 | 20 | 95 | 80 | 4.2375 | 0.578 | 0.99975 | 0.0030035 | 0.0017356 | 0 | 0 | 0.0017356 | 0.63704
368 | 20 | 95 | 80 | 4.2375 | 0.578 | 0.99975 | 0.0030035 | 0.0017356 | 0 | 0 | 0.0017356 | 0.63877
369 | 20 | 95 | 80 | 4.2375 | 0.578 | 0.99975 | 0.0030035 | 0.0017356 | 0 | 0 | 0.0017356 | 0.64051
370 | 20 | 95 | 80 | 4.2375 | 0.578 | 0.99974 | 0.0030035 | 0.0017356 | 0 | 0 | 0.0017356 | 0.64224
371 | 20 | 95 | 80 | 4.2375 | 0.578 | 0.99974 | 0.0030035 | 0.0017356 | 0 | 0 | 0.0017356 | 0.64398
372 | 20 | 95 | 80 | 4.2375 | 0.578 | 0.99974 | 0.0030035 | 0.0017356 | 0 | 0 | 0.0017356 | 0.64571
373 | 20 | 95 | 80 | 4.2375 | 0.578 | 0.99974 | 0.0030035 | 0.0017356 | 0 | 0 | 0.0017356 | 0.64745
374 | 20 | 95 | 80 | 4.2375 | 0.578 | 0.99974 | 0.0030035 | 0.0017356 | 0 | 0 | 0.0017356 | 0.64918
375 | 20 | 95 | 80 | 4.2375 | 0.578 | 0.99974 | 0.0030035 | 0.0017356 | 0 | 0 | 0.0017356 | 0.65092
376 | 20 | 95 | 80 | 4.2375 | 0.578 | 0.99974 | 0.0030035 | 0.0017356 | 0 | 0 | 0.0017356 | 0.65266
377 | 20 | 95 | 80 | 4.2375 | 0.578 | 0.99974 | 0.0030035 | 0.0017356 | 0 | 0 | 0.0017356 | 0.65439
378 | 20 | 95 | 80 | 4.2375 | 0.578 | 0.99974 | 0.0030035 | 0.0017356 | 0 | 0 | 0.0017356 | 0.65613
379 | 20 | 95 | 80 | 4.2375 | 0.578 | 0.99974 | 0.0030035 | 0.0017356 | 0 | 0 | 0.0017356 | 0.65786
380 | 20 | 95 | 80 | 4.2375 | 0.578 | 0.99973 | 0.0030035 | 0.0017356 | 0 | 0 | 0.0017356 | 0.6596
381 | 20 | 95 | 80 | 4.2375 | 0.578 | 0.99973 | 0.0030035 | 0.0017356 | 0 | 0 | 0.0017356 | 0.66133
382 | 20 | 95 | 80 | 4.2375 | 0.578 | 0.99973 | 0.0030035 | 0.0017356 | 0 | 0 | 0.0017356 | 0.66307
383 | 20 | 95 | 80 | 4.2375 | 0.578 | 0.99973 | 0.0030035 | 0.0017356 | 0 | 0 | 0.0017356 | 0.6648
384 | 20 | 95 | 80 | 4.2375 | 0.578 | 0.99973 | 0.0030035 | 0.0017356 | 0 | 0 | 0.0017356 | 0.66654
385 | 20 | 95 | 80 | 4.2375 | 0.578 | 0.99973 | 0.0030035 | 0.0017356 | 0 | 0 | 0.0017356 | 0.66828
386 | 20 | 95 | 80 | 4.2375 | 0.578 | 0.99973 | 0.0030035 | 0.0017356 | 0 | 0 | 0.0017356 | 0.67001
387 | 20 | 95 | 80 | 4.2375 | 0.578 | 0.99973 | 0.0030035 | 0.0017355 | 0 | 0 | 0.0017355 | 0.67175
388 | 20 | 95 | 80 | 4.2375 | 0.578 | 0.99973 | 0.0030035 | 0.0017355 | 0 | 0 | 0.0017355 | 0.67348
389 | 20 | 95 | 80 | 4.2375 | 0.578 | 0.99972 | 0.0030035 | 0.0017355 | 0 | 0 | 0.0017355 | 0.67522
390 | 20 | 95 | 80 | 4.2375 | 0.578 | 0.99972 | 0.0030035 | 0.0017355 | 0 | 0 | 0.0017355 | 0.67695
391 | 20 | 95 | 80 | 4.2375 | 0.578 | 0.99972 | 0.0030035 | 0.0017355 | 0 | 0 | 0.0017355 | 0.67869
392 | 20 | 95 | 80 | 4.2375 | 0.578 | 0.99972 | 0.0030035 | 0.0017355 | 0 | 0 | 0.0017355 | 0.68042
393 | 20 | 95 | 80 | 4.2375 | 0.578 | 0.99972 | 0.0030035 | 0.0017355 | 0 | 0 | 0.0017355 | 0.68216
394 | 20 | 95 | 80 | 4.2375 | 0.578 | 0.99972 | 0.0030035 | 0.0017355 | 0 | 0 | 0.0017355 | 0.6839
395 | 20 | 95 | 80 | 4.2375 | 0.578 | 0.99972 | 0.0030035 | 0.0017355 | 0 | 0 | 0.0017355 | 0.68563
396 | 20 | 95 | 80 | 4.2375 | 0.578 | 0.99972 | 0.0030035 | 0.0017355 | 0 | 0 | 0.0017355 | 0.68737
397 | 20 | 95 | 80 | 4.2375 | 0.578 | 0.99972 | 0.0030035 | 0.0017355 | 0 | 0 | 0.0017355 | 0.6891
398 | 20 | 95 | 80 | 4.2375 | 0.578 | 0.99971 | 0.0030035 | 0.0017355 | 0 | 0 | 0.0017355 | 0.69084
399 | 20 | 95 | 80 | 4.2375 | 0.578 | 0.99971 | 0.0030035 | 0.0017355 | 0 | 0 | 0.0017355 | 0.69257
400 | 20 | 95 | 80 | 4.2375 | 0.578 | 0.99971 | 0.0030035 | 0.0017355 | 0 | 0 | 0.0017355 | 0.69431
401 | 20 | 95 | 80 | 4.2375 | 0.578 | 0.99971 | 0.0030035 | 0.0017355 | 0 | 0 | 0.0017355 | 0.69604
402 | 20 | 95 | 80 | 4.2375 | 0.578 | 0.99971 | 0.0030035 | 0.0017355 | 0 | 0 | 0.0017355 | 0.69778
403 | 20 | 95 | 80 | 4.2375 | 0.578 | 0.99971 | 0.0030035 | 0.0017355 | 0 | 0 | 0.0017355 | 0.69952
404 | 20 | 95 | 80 | 4.2375 | 0.578 | 0.99971 | 0.0030035 | 0.0017355 | 0 | 0 | 0.0017355 | 0.70125
405 | 20 | 95 | 80 | 4.2375 | 0.578 | 0.99971 | 0.0030035 | 0.0017355 | 0 | 0 | 0.0017355 | 0.70299
406 | 20 | 95 | 80 | 4.2375 | 0.578 | 0.99971 | 0.0030035 | 0.0017355 | 0 | 0 | 0.0017355 | 0.70472
407 | 20 | 95 | 80 | 4.2375 | 0.578 | 0.9997 | 0.0030035 | 0.0017355 | 0 | 0 | 0.0017355 | 0.70646
408 | 20 | 95 | 80 | 4.2375 | 0.578 | 0.9997 | 0.0030035 | 0.0017355 | 0 | 0 | 0.0017355 | 0.70819
409 | 20 | 95 | 80 | 4.2375 | 0.578 | 0.9997 | 0.0030035 | 0.0017355 | 0 | 0 | 0.0017355 | 0.70993
410 | 20 | 95 | 80 | 4.2375 | 0.578 | 0.9997 | 0.0030035 | 0.0017355 | 0 | 0 | 0.0017355 | 0.71166
411 | 20 | 95 | 80 | 4.2375 | 0.578 | 0.9997 | 0.0030035 | 0.0017355 | 0 | 0 | 0.0017355 | 0.7134
412 | 20 | 95 | 80 | 4.2375 | 0.578 | 0.9997 | 0.0030035 | 0.0017355 | 0 | 0 | 0.0017355 | 0.71514
413 | 20 | 95 | 80 | 4.2375 | 0.578 | 0.9997 | 0.0030035 | 0.0017355 | 0 | 0 | 0.0017355 | 0.71687
414 | 20 | 95 | 80 | 4.2375 | 0.578 | 0.9997 | 0.0030035 | 0.0017355 | 0 | 0 | 0.0017355 | 0.71861
415 | 20 | 95 | 80 | 4.2375 | 0.578 | 0.99969 | 0.0030035 | 0.0017355 | 0 | 0 | 0.0017355 | 0.72034
416 | 20 | 95 | 80 | 4.2375 | 0.578 | 0.99969 | 0.0030035 | 0.0017355 | 0 | 0 | 0.0017355 | 0.72208
417 | 20 | 95 | 80 | 4.2375 | 0.578 | 0.99969 | 0.0030035 | 0.0017355 | 0 | 0 | 0.0017355 | 0.72381
418 | 20 | 95 | 80 | 4.2375 | 0.578 | 0.99969 | 0.0030035 | 0.0017355 | 0 | 0 | 0.0017355 | 0.72555
419 | 20 | 95 | 80 | 4.2375 | 0.578 | 0.99969 | 0.0030035 | 0.0017355 | 0 | 0 | 0.0017355 | 0.72728
420 | 20 | 95 | 80 | 4.2375 | 0.578 | 0.99969 | 0.0030035 | 0.0017355 | 0 | 0 | 0.0017355 | 0.72902
421 | 20 | 95 | 80 | 4.2375 | 0.578 | 0.99969 | 0.0030035 | 0.0017355 | 0 | 0 | 0.0017355 | 0.73075
422 | 20 | 95 | 80 | 4.2375 | 0.578 | 0.99969 | 0.0030035 | 0.0017355 | 0 | 0 | 0.0017355 | 0.73249
423 | 20 | 95 | 80 | 4.2375 | 0.578 | 0.99968 | 0.0030035 | 0.0017355 | 0 | 0 | 0.0017355 | 0.73423
424 | 20 | 95 | 80 | 4.2375 | 0.578 | 0.99968 | 0.0030035 | 0.0017355 | 0 | 0 | 0.0017355 | 0.73596
425 | 20 | 95 | 80 | 4.2375 | 0.578 | 0.99968 | 0.0030035 | 0.0017355 | 0 | 0 | 0.0017355 | 0.7377
426 | 20 | 95 | 80 | 4.2375 | 0.578 | 0.99968 | 0.0030035 | 0.0017355 | 0 | 0 | 0.0017355 | 0.73943
427 | 20 | 95 | 80 | 4.2375 | 0.578 | 0.99968 | 0.0030035 | 0.0017355 | 0 | 0 | 0.0017355 | 0.74117
428 | 20 | 95 | 80 | 4.2375 | 0.578 | 0.99968 | 0.0030035 | 0.0017355 | 0 | 0 | 0.0017355 | 0.7429
429 | 20 | 95 | 80 | 4.2375 | 0.578 | 0.99968 | 0.0030035 | 0.0017355 | 0 | 0 | 0.0017355 | 0.74464
430 | 20 | 95 | 80 | 4.2375 | 0.578 | 0.99968 | 0.0030035 | 0.0017355 | 0 | 0 | 0.0017355 | 0.74637
431 | 20 | 95 | 80 | 4.2375 | 0.578 | 0.99967 | 0.0030035 | 0.0017355 | 0 | 0 | 0.0017355 | 0.74811
432 | 20 | 95 | 80 | 4.2375 | 0.578 | 0.99967 | 0.0030035 | 0.0017355 | 0 | 0 | 0.0017355 | 0.74984
433 | 20 | 95 | 80 | 4.2375 | 0.578 | 0.99967 | 0.0030035 | 0.0017355 | 0 | 0 | 0.0017355 | 0.75158
434 | 20 | 95 | 80 | 4.2375 | 0.578 | 0.99967 | 0.0030035 | 0.0017355 | 0 | 0 | 0.0017355 | 0.75332
435 | 20 | 95 | 80 | 4.2375 | 0.578 | 0.99967 | 0.0030035 | 0.0017354 | 0 | 0 | 0.0017354 | 0.75505
436 | 20 | 95 | 80 | 4.2375 | 0.578 | 0.99967 | 0.0030035 | 0.0017354 | 0 | 0 | 0.0017354 | 0.75679
437 | 20 | 95 | 80 | 4.2375 | 0.578 | 0.99967 | 0.0030035 | 0.0017354 | 0 | 0 | 0.0017354 | 0.75852
438 | 20 | 95 | 80 | 4.2375 | 0.578 | 0.99967 | 0.0030035 | 0.0017354 | 0 | 0 | 0.0017354 | 0.76026
439 | 20 | 95 | 80 | 4.2375 | 0.578 | 0.99966 | 0.0030035 | 0.0017354 | 0 | 0 | 0.0017354 | 0.76199
440 | 20 | 95 | 80 | 4.2375 | 0.578 | 0.99966 | 0.0030035 | 0.0017354 | 0 | 0 | 0.0017354 | 0.76373
441 | 20 | 95 | 80 | 4.2375 | 0.578 | 0.99966 | 0.0030035 | 0.0017354 | 0 | 0 | 0.0017354 | 0.76546
442 | 20 | 95 | 80 | 4.2375 | 0.578 | 0.99966 | 0.0030035 | 0.0017354 | 0 | 0 | 0.0017354 | 0.7672
443 | 20 | 95 | 80 | 4.2375 | 0.578 | 0.99966 | 0.0030035 | 0.0017354 | 0 | 0 | 0.0017354 | 0.76893
444 | 20 | 95 | 80 | 4.2375 | 0.578 | 0.99966 | 0.0030035 | 0.0017354 | 0 | 0 | 0.0017354 | 0.77067
445 | 20 | 95 | 80 | 4.2375 | 0.578 | 0.99966 | 0.0030035 | 0.0017354 | 0 | 0 | 0.0017354 | 0.77241
446 | 20 | 95 | 80 | 4.2375 | 0.578 | 0.99965 | 0.0030035 | 0.0017354 | 0 | 0 | 0.0017354 | 0.77414
447 | 20 | 95 | 80 | 4.2375 | 0.578 | 0.99965 | 0.0030035 | 0.0017354 | 0 | 0 | 0.0017354 | 0.77588
448 | 20 | 95 | 80 | 4.2375 | 0.578 | 0.99965 | 0.0030035 | 0.0017354 | 0 | 0 | 0.0017354 | 0.77761
449 | 20 | 95 | 80 | 4.2375 | 0.578 | 0.99965 | 0.0030035 | 0.0017354 | 0 | 0 | 0.0017354 | 0.77935
450 | 20 | 95 | 80 | 4.2375 | 0.578 | 0.99965 | 0.0030035 | 0.0017354 | 0 | 0 | 0.0017354 | 0.78108
451 | 20 | 95 | 80 | 4.2375 | 0.578 | 0.99965 | 0.0030035 | 0.0017354 | 0 | 0 | 0.0017354 | 0.78282
452 | 20 | 95 | 80 | 4.2375 | 0.578 | 0.99965 | 0.0030035 | 0.0017354 | 0 | 0 | 0.0017354 | 0.78455
453 | 20 | 95 | 80 | 4.2375 | 0.578 | 0.99964 | 0.0030035 | 0.0017354 | 0 | 0 | 0.0017354 | 0.78629
454 | 20 | 95 | 80 | 4.2375 | 0.578 | 0.99964 | 0.0030035 | 0.0017354 | 0 | 0 | 0.0017354 | 0.78802
455 | 20 | 95 | 80 | 4.2375 | 0.578 | 0.99964 | 0.0030035 | 0.0017354 | 0 | 0 | 0.0017354 | 0.78976
456 | 20 | 95 | 80 | 4.2375 | 0.578 | 0.99964 | 0.0030035 | 0.0017354 | 0 | 0 | 0.0017354 | 0.79149
457 | 20 | 95 | 80 | 4.2375 | 0.578 | 0.99964 | 0.0030035 | 0.0017354 | 0 | 0 | 0.0017354 | 0.79323
458 | 20 | 95 | 80 | 4.2375 | 0.578 | 0.99964 | 0.0030035 | 0.0017354 | 0 | 0 | 0.0017354 | 0.79497
459 | 20 | 95 | 80 | 4.2375 | 0.578 | 0.99964 | 0.0030035 | 0.0017354 | 0 | 0 | 0.0017354 | 0.7967
460 | 20 | 95 | 80 | 4.2375 | 0.578 | 0.99963 | 0.0030035 | 0.0017354 | 0 | 0 | 0.0017354 | 0.79844
461 | 20 | 95 | 80 | 4.2375 | 0.578 | 0.99963 | 0.0030035 | 0.0017354 | 0 | 0 | 0.0017354 | 0.80017
462 | 20 | 95 | 80 | 4.2375 | 0.578 | 0.99963 | 0.0030035 | 0.0017354 | 0 | 0 | 0.0017354 | 0.80191
463 | 20 | 95 | 80 | 4.2375 | 0.578 | 0.99963 | 0.0030035 | 0.0017354 | 0 | 0 | 0.0017354 | 0.80364
464 | 20 | 95 | 80 | 4.2375 | 0.578 | 0.99963 | 0.0030035 | 0.0017354 | 0 | 0 | 0.0017354 | 0.80538
465 | 20 | 95 | 80 | 4.2375 | 0.578 | 0.99963 | 0.0030035 | 0.0017354 | 0 | 0 | 0.0017354 | 0.80711
466 | 20 | 95 | 80 | 4.2375 | 0.578 | 0.99963 | 0.0030035 | 0.0017354 | 0 | 0 | 0.0017354 | 0.80885
467 | 20 | 95 | 80 | 4.2375 | 0.578 | 0.99962 | 0.0030035 | 0.0017354 | 0 | 0 | 0.0017354 | 0.81058
468 | 20 | 95 | 80 | 4.2375 | 0.578 | 0.99962 | 0.0030035 | 0.0017354 | 0 | 0 | 0.0017354 | 0.81232
469 | 20 | 95 | 80 | 4.2375 | 0.578 | 0.99962 | 0.0030035 | 0.0017354 | 0 | 0 | 0.0017354 | 0.81405
470 | 20 | 95 | 80 | 4.2375 | 0.578 | 0.99962 | 0.0030035 | 0.0017354 | 0 | 0 | 0.0017354 | 0.81579
471 | 20 | 95 | 80 | 4.2375 | 0.578 | 0.99962 | 0.0030035 | 0.0017354 | 0 | 0 | 0.0017354 | 0.81753
472 | 20 | 95 | 80 | 4.2375 | 0.578 | 0.99962 | 0.0030035 | 0.0017354 | 0 | 0 | 0.0017354 | 0.81926
473 | 20 | 95 | 80 | 4.2375 | 0.578 | 0.99961 | 0.0030035 | 0.0017354 | 0 | 0 | 0.0017354 | 0.821
474 | 20 | 95 | 80 | 4.2375 | 0.578 | 0.99961 | 0.0030035 | 0.0017354 | 0 | 0 | 0.0017354 | 0.82273
475 | 20 | 95 | 80 | 4.2375 | 0.578 | 0.99961 | 0.0030035 | 0.0017353 | 0 | 0 | 0.0017353 | 0.82447
476 | 20 | 95 | 80 | 4.2375 | 0.578 | 0.99961 | 0.0030035 | 0.0017353 | 0 | 0 | 0.0017353 | 0.8262
477 | 20 | 95 | 80 | 4.2375 | 0.578 | 0.99961 | 0.0030035 | 0.0017353 | 0 | 0 | 0.0017353 | 0.82794
478 | 20 | 95 | 80 | 4.2375 | 0.578 | 0.99961 | 0.0030035 | 0.0017353 | 0 | 0 | 0.0017353 | 0.82967
479 | 20 | 95 | 80 | 4.2375 | 0.578 | 0.99961 | 0.0030035 | 0.0017353 | 0 | 0 | 0.0017353 | 0.83141
480 | 20 | 95 | 80 | 4.2375 | 0.578 | 0.9996 | 0.0030035 | 0.0017353 | 0 | 0 | 0.0017353 | 0.83314
481 | 20 | 95 | 80 | 4.2375 | 0.578 | 0.9996 | 0.0030035 | 0.0017353 | 0 | 0 | 0.0017353 | 0.83488
482 | 20 | 95 | 80 | 4.2375 | 0.578 | 0.9996 | 0.0030035 | 0.0017353 | 0 | 0 | 0.0017353 | 0.83661
483 | 20 | 95 | 80 | 4.2375 | 0.578 | 0.9996 | 0.0030035 | 0.0017353 | 0 | 0 | 0.0017353 | 0.83835
484 | 20 | 95 | 80 | 4.2375 | 0.578 | 0.9996 | 0.0030035 | 0.0017353 | 0 | 0 | 0.0017353 | 0.84008
485 | 20 | 95 | 80 | 4.2375 | 0.578 | 0.9996 | 0.0030035 | 0.0017353 | 0 | 0 | 0.0017353 | 0.84182
486 | 20 | 95 | 80 | 4.2375 | 0.578 | 0.99959 | 0.0030035 | 0.0017353 | 0 | 0 | 0.0017353 | 0.84356
487 | 20 | 95 | 80 | 4.2375 | 0.578 | 0.99959 | 0.0030035 | 0.0017353 | 0 | 0 | 0.0017353 | 0.84529
488 | 20 | 95 | 80 | 4.2375 | 0.578 | 0.99959 | 0.0030035 | 0.0017353 | 0 | 0 | 0.0017353 | 0.84703
489 | 20 | 95 | 80 | 4.2375 | 0.578 | 0.99959 | 0.0030035 | 0.0017353 | 0 | 0 | 0.0017353 | 0.84876
490 | 20 | 95 | 80 | 4.2375 | 0.578 | 0.99959 | 0.0030035 | 0.0017353 | 0 | 0 | 0.0017353 | 0.8505
491 | 20 | 95 | 80 | 4.2375 | 0.578 | 0.99959 | 0.0030035 | 0.0017353 | 0 | 0 | 0.0017353 | 0.85223
492 | 20 | 95 | 80 | 4.2375 | 0.578 | 0.99958 | 0.0030035 | 0.0017353 | 0 | 0 | 0.0017353 | 0.85397
493 | 20 | 95 | 80 | 4.2375 | 0.578 | 0.99958 | 0.0030035 | 0.0017353 | 0 | 0 | 0.0017353 | 0.8557
494 | 20 | 95 | 80 | 4.2375 | 0.578 | 0.99958 | 0.0030035 | 0.0017353 | 0 | 0 | 0.0017353 | 0.85744
495 | 20 | 95 | 80 | 4.2375 | 0.578 | 0.99958 | 0.0030035 | 0.0017353 | 0 | 0 | 0.0017353 | 0.85917
496 | 20 | 95 | 80 | 4.2375 | 0.578 | 0.99958 | 0.0030035 | 0.0017353 | 0 | 0 | 0.0017353 | 0.86091
497 | 20 | 95 | 80 | 4.2375 | 0.578 | 0.99958 | 0.0030035 | 0.0017353 | 0 | 0 | 0.0017353 | 0.86264
498 | 20 | 95 | 80 | 4.2375 | 0.578 | 0.99957 | 0.0030035 | 0.0017353 | 0 | 0 | 0.0017353 | 0.86438
499 | 20 | 95 | 80 | 4.2375 | 0.578 | 0.99957 | 0.0030035 | 0.0017353 | 0 | 0 | 0.0017353 | 0.86611
500 | 20 | 95 | 80 | 4.2375 | 0.578 | 0.99957 | 0.0030035 | 0.0017353 | 0 | 0 | 0.0017353 | 0.86785
501 | 20 | 95 | 80 | 4.2375 | 0.578 | 0.99957 | 0.0030035 | 0.0017353 | 0 | 0 | 0.0017353 | 0.86959
502 | 20 | 95 | 80 | 4.2375 | 0.578 | 0.99957 | 0.0030035 | 0.0017353 | 0 | 0 | 0.0017353 | 0.87132
503 | 20 | 95 | 80 | 4.2375 | 0.578 | 0.99957 | 0.0030035 | 0.0017353 | 0 | 0 | 0.0017353 | 0.87306
504 | 20 | 95 | 80 | 4.2375 | 0.578 | 0.99956 | 0.0030035 | 0.0017353 | 0 | 0 | 0.0017353 | 0.87479
505 | 20 | 95 | 80 | 4.2375 | 0.578 | 0.99956 | 0.0030035 | 0.0017353 | 0 | 0 | 0.0017353 | 0.87653
506 | 20 | 95 | 80 | 4.2375 | 0.578 | 0.99956 | 0.0030035 | 0.0017353 | 0 | 0 | 0.0017353 | 0.87826
507 | 20 | 95 | 80 | 4.2375 | 0.578 | 0.99956 | 0.0030035 | 0.0017353 | 0 | 0 | 0.0017353 | 0.88
508 | 20 | 95 | 80 | 4.2375 | 0.578 | 0.99956 | 0.0030035 | 0.0017353 | 0 | 0 | 0.0017353 | 0.88173
509 | 20 | 95 | 80 | 4.2375 | 0.578 | 0.99956 | 0.0030035 | 0.0017353 | 0 | 0 | 0.0017353 | 0.88347
510 | 20 | 95 | 80 | 4.2375 | 0.578 | 0.99955 | 0.0030035 | 0.0017352 | 0 | 0 | 0.0017352 | 0.8852
511 | 20 | 95 | 80 | 4.2375 | 0.578 | 0.99955 | 0.0030035 | 0.0017352 | 0 | 0 | 0.0017352 | 0.88694
512 | 20 | 95 | 80 | 4.2375 | 0.578 | 0.99955 | 0.0030035 | 0.0017352 | 0 | 0 | 0.0017352 | 0.88867
513 | 20 | 95 | 80 | 4.2375 | 0.578 | 0.99955 | 0.0030035 | 0.0017352 | 0 | 0 | 0.0017352 | 0.89041
514 | 20 | 95 | 80 | 4.2375 | 0.578 | 0.99955 | 0.0030035 | 0.0017352 | 0 | 0 | 0.0017352 | 0.89214
515 | 20 | 95 | 80 | 4.2375 | 0.578 | 0.99954 | 0.0030035 | 0.0017352 | 0 | 0 | 0.0017352 | 0.89388
516 | 20 | 95 | 80 | 4.2375 | 0.578 | 0.99954 | 0.0030035 | 0.0017352 | 0 | 0 | 0.0017352 | 0.89561
517 | 20 | 95 | 80 | 4.2375 | 0.578 | 0.99954 | 0.0030035 | 0.0017352 | 0 | 0 | 0.0017352 | 0.89735
518 | 20 | 95 | 80 | 4.2375 | 0.578 | 0.99954 | 0.0030035 | 0.0017352 | 0 | 0 | 0.0017352 | 0.89908
519 | 20 | 95 | 80 | 4.2375 | 0.578 | 0.99954 | 0.0030035 | 0.0017352 | 0 | 0 | 0.0017352 | 0.90082
520 | 20 | 95 | 80 | 4.2375 | 0.578 | 0.99954 | 0.0030035 | 0.0017352 | 0 | 0 | 0.0017352 | 0.90255
521 | 20 | 95 | 80 | 4.2375 | 0.578 | 0.99953 | 0.0030035 | 0.0017352 | 0 | 0 | 0.0017352 | 0.90429
522 | 20 | 95 | 80 | 4.2375 | 0.578 | 0.99953 | 0.0030035 | 0.0017352 | 0 | 0 | 0.0017352 | 0.90603
523 | 20 | 95 | 80 | 4.2375 | 0.578 | 0.99953 | 0.0030035 | 0.0017352 | 0 | 0 | 0.0017352 | 0.90776
524 | 20 | 95 | 80 | 4.2375 | 0.578 | 0.99953 | 0.0030035 | 0.0017352 | 0 | 0 | 0.0017352 | 0.9095
525 | 20 | 95 | 80 | 4.2375 | 0.578 | 0.99953 | 0.0030035 | 0.0017352 | 0 | 0 | 0.0017352 | 0.91123
526 | 20 | 95 | 80 | 4.2375 | 0.578 | 0.99952 | 0.0030035 | 0.0017352 | 0 | 0 | 0.0017352 | 0.91297
527 | 20 | 95 | 80 | 4.2375 | 0.578 | 0.99952 | 0.0030035 | 0.0017352 | 0 | 0 | 0.0017352 | 0.9147
528 | 20 | 95 | 80 | 4.2375 | 0.578 | 0.99952 | 0.0030035 | 0.0017352 | 0 | 0 | 0.0017352 | 0.91644
529 | 20 | 95 | 80 | 4.2375 | 0.578 | 0.99952 | 0.0030035 | 0.0017352 | 0 | 0 | 0.0017352 | 0.91817
530 | 20 | 95 | 80 | 4.2375 | 0.578 | 0.99952 | 0.0030035 | 0.0017352 | 0 | 0 | 0.0017352 | 0.91991
531 | 20 | 95 | 80 | 4.2375 | 0.578 | 0.99951 | 0.0030035 | 0.0017352 | 0 | 0 | 0.0017352 | 0.92164
532 | 20 | 95 | 80 | 4.2375 | 0.578 | 0.99951 | 0.0030035 | 0.0017352 | 0 | 0 | 0.0017352 | 0.92338
533 | 20 | 95 | 80 | 4.2375 | 0.578 | 0.99951 | 0.0030035 | 0.0017352 | 0 | 0 | 0.0017352 | 0.92511
534 | 20 | 95 | 80 | 4.2375 | 0.578 | 0.99951 | 0.0030035 | 0.0017352 | 0 | 0 | 0.0017352 | 0.92685
535 | 20 | 95 | 80 | 4.2375 | 0.578 | 0.99951 | 0.0030035 | 0.0017352 | 0 | 0 | 0.0017352 | 0.92858
536 | 20 | 95 | 80 | 4.2375 | 0.578 | 0.9995 | 0.0030035 | 0.0017352 | 0 | 0 | 0.0017352 | 0.93032
537 | 20 | 95 | 80 | 4.2375 | 0.578 | 0.9995 | 0.0030035 | 0.0017352 | 0 | 0 | 0.0017352 | 0.93205
538 | 20 | 95 | 80 | 4.2375 | 0.578 | 0.9995 | 0.0030035 | 0.0017352 | 0 | 0 | 0.0017352 | 0.93379
539 | 20 | 95 | 80 | 4.2375 | 0.578 | 0.9995 | 0.0030035 | 0.0017352 | 0 | 0 | 0.0017352 | 0.93552
540 | 20 | 95 | 80 | 4.2375 | 0.578 | 0.9995 | 0.0030035 | 0.0017351 | 0 | 0 | 0.0017351 | 0.93726
541 | 20 | 95 | 80 | 4.2375 | 0.578 | 0.99949 | 0.0030035 | 0.0017351 | 0 | 0 | 0.0017351 | 0.93899
542 | 20 | 95 | 80 | 4.2375 | 0.578 | 0.99949 | 0.0030035 | 0.0017351 | 0 | 0 | 0.0017351 | 0.94073
543 | 20 | 95 | 80 | 4.2375 | 0.578 | 0.99949 | 0.0030035 | 0.0017351 | 0 | 0 | 0.0017351 | 0.94246
544 | 20 | 95 | 80 | 4.2375 | 0.578 | 0.99949 | 0.0030035 | 0.0017351 | 0 | 0 | 0.0017351 | 0.9442
545 | 20 | 95 | 80 | 4.2375 | 0.578 | 0.99949 | 0.0030035 | 0.0017351 | 0 | 0 | 0.0017351 | 0.94593
546 | 20 | 95 | 80 | 4.2375 | 0.578 | 0.99948 | 0.0030035 | 0.0017351 | 0 | 0 | 0.0017351 | 0.94767
547 | 20 | 95 | 80 | 4.2375 | 0.578 | 0.99948 | 0.0030035 | 0.0017351 | 0 | 0 | 0.0017351 | 0.9494
548 | 20 | 95 | 80 | 4.2375 | 0.578 | 0.99948 | 0.0030035 | 0.0017351 | 0 | 0 | 0.0017351 | 0.95114
549 | 20 | 95 | 80 | 4.2375 | 0.578 | 0.99948 | 0.0030035 | 0.0017351 | 0 | 0 | 0.0017351 | 0.95287
550 | 20 | 95 | 80 | 4.2375 | 0.578 | 0.99948 | 0.0030035 | 0.0017351 | 0 | 0 | 0.0017351 | 0.95461
551 | 20 | 95 | 80 | 4.2375 | 0.578 | 0.99947 | 0.0030035 | 0.0017351 | 0 | 0 | 0.0017351 | 0.95634
552 | 20 | 95 | 80 | 4.2375 | 0.578 | 0.99947 | 0.0030035 | 0.0017351 | 0 | 0 | 0.0017351 | 0.95808
553 | 20 | 95 | 80 | 4.2375 | 0.578 | 0.99947 | 0.0030035 | 0.0017351 | 0 | 0 | 0.0017351 | 0.95981
554 | 20 | 95 | 80 | 4.2375 | 0.578 | 0.99947 | 0.0030035 | 0.0017351 | 0 | 0 | 0.0017351 | 0.96155
555 | 20 | 95 | 80 | 4.2375 | 0.578 | 0.99947 | 0.0030035 | 0.0017351 | 0 | 0 | 0.0017351 | 0.96329
556 | 20 | 95 | 80 | 4.2375 | 0.578 | 0.99946 | 0.0030035 | 0.0017351 | 0 | 0 | 0.0017351 | 0.96502
557 | 20 | 95 | 80 | 4.2375 | 0.578 | 0.99946 | 0.0030035 | 0.0017351 | 0 | 0 | 0.0017351 | 0.96676
558 | 20 | 95 | 80 | 4.2375 | 0.578 | 0.99946 | 0.0030035 | 0.0017351 | 0 | 0 | 0.0017351 | 0.96849
559 | 20 | 95 | 80 | 4.2375 | 0.578 | 0.99946 | 0.0030035 | 0.0017351 | 0 | 0 | 0.0017351 | 0.97023
560 | 20 | 95 | 80 | 4.2375 | 0.578 | 0.99946 | 0.0030035 | 0.0017351 | 0 | 0 | 0.0017351 | 0.97196
561 | 20 | 95 | 80 | 4.2375 | 0.578 | 0.99945 | 0.0030035 | 0.0017351 | 0 | 0 | 0.0017351 | 0.9737
562 | 20 | 95 | 80 | 4.2375 | 0.578 | 0.99945 | 0.0030035 | 0.0017351 | 0 | 0 | 0.0017351 | 0.97543
563 | 20 | 95 | 80 | 4.2375 | 0.578 | 0.99945 | 0.0030035 | 0.0017351 | 0 | 0 | 0.0017351 | 0.97717
564 | 20 | 95 | 80 | 4.2375 | 0.578 | 0.99945 | 0.0030035 | 0.0017351 | 0 | 0 | 0.0017351 | 0.9789
565 | 20 | 95 | 80 | 4.2375 | 0.578 | 0.99944 | 0.0030035 | 0.0017351 | 0 | 0 | 0.0017351 | 0.98064
566 | 20 | 95 | 80 | 4.2375 | 0.578 | 0.99944 | 0.0030035 | 0.0017351 | 0 | 0 | 0.0017351 | 0.98237
567 | 20 | 95 | 80 | 4.2375 | 0.578 | 0.99944 | 0.0030035 | 0.001735 | 0 | 0 | 0.001735 | 0.98411
568 | 20 | 95 | 80 | 4.2375 | 0.578 | 0.99944 | 0.0030035 | 0.001735 | 0 | 0 | 0.001735 | 0.98584
569 | 20 | 95 | 80 | 4.2375 | 0.578 | 0.99944 | 0.0030035 | 0.001735 | 0 | 0 | 0.001735 | 0.98758
570 | 20 | 95 | 80 | 4.2375 | 0.578 | 0.99943 | 0.0030035 | 0.001735 | 0 | 0 | 0.001735 | 0.98931
571 | 20 | 95 | 80 | 4.2375 | 0.578 | 0.99943 | 0.0030035 | 0.001735 | 0 | 0 | 0.001735 | 0.99105
572 | 20 | 95 | 80 | 4.2375 | 0.578 | 0.99943 | 0.0030035 | 0.001735 | 0 | 0 | 0.001735 | 0.99278
573 | 20 | 95 | 80 | 4.2375 | 0.578 | 0.99943 | 0.0030035 | 0.001735 | 0 | 0 | 0.001735 | 0.99452
574 | 20 | 95 | 80 | 4.2375 | 0.578 | 0.99942 | 0.0030035 | 0.001735 | 0 | 0 | 0.001735 | 0.99625
575 | 20 | 95 | 80 | 4.2375 | 0.578 | 0.99942 | 0.0030035 | 0.001735 | 0 | 0 | 0.001735 | 0.99799
576 | 20 | 95 | 80 | 4.2375 | 0.578 | 0.99942 | 0.0030035 | 0.001735 | 0 | 0 | 0.001735 | 0.99972
577 | 20 | 95 | 80 | 4.2375 | 0.578 | 0.99942 | 0.0030035 | 0.001735 | 0 | 0 | 0.001735 | 1.0015
578 | 20 | 95 | 80 | 4.2375 | 0.386 | 0.99941 | 0.0030035 | 0.0011587 | 0 | 0 | 0.0011587 | 1.0026
579 | 20 | 95 | 80 | 4.2375 | 0.386 | 0.99941 | 0.0030035 | 0.0011587 | 0 | 0 | 0.0011587 | 1.0038
580 | 20 | 95 | 80 | 4.2375 | 0.386 | 0.99941 | 0.0030035 | 0.0011587 | 0 | 0 | 0.0011587 | 1.0049
581 | 20 | 95 | 80 | 4.2375 | 0.386 | 0.99941 | 0.0030035 | 0.0011587 | 0 | 0 | 0.0011587 | 1.0061
582 | 20 | 95 | 80 | 4.2375 | 0.386 | 0.99941 | 0.0030035 | 0.0011587 | 0 | 0 | 0.0011587 | 1.0072
583 | 20 | 95 | 80 | 4.2375 | 0.386 | 0.99941 | 0.0030035 | 0.0011587 | 0 | 0 | 0.0011587 | 1.0084
584 | 20 | 95 | 80 | 4.2375 | 0.386 | 0.9994 | 0.0030035 | 0.0011587 | 0 | 0 | 0.0011587 | 1.0096
585 | 20 | 95 | 80 | 4.2375 | 0.386 | 0.9994 | 0.0030035 | 0.0011587 | 0 | 0 | 0.0011587 | 1.0107
586 | 20 | 95 | 80 | 4.2375 | 0.386 | 0.9994 | 0.0030035 | 0.0011587 | 0 | 0 | 0.0011587 | 1.0119
587 | 20 | 95 | 80 | 4.2375 | 0.386 | 0.9994 | 0.0030035 | 0.0011587 | 0 | 0 | 0.0011587 | 1.013
588 | 20 | 95 | 80 | 4.2375 | 0.386 | 0.9994 | 0.0030035 | 0.0011587 | 0 | 0 | 0.0011587 | 1.0142
589 | 20 | 95 | 80 | 4.2375 | 0.386 | 0.9994 | 0.0030035 | 0.0011587 | 0 | 0 | 0.0011587 | 1.0154
590 | 20 | 95 | 80 | 4.2375 | 0.386 | 0.9994 | 0.0030035 | 0.0011586 | 0 | 0 | 0.0011586 | 1.0165
591 | 20 | 95 | 80 | 4.2375 | 0.386 | 0.99939 | 0.0030035 | 0.0011586 | 0 | 0 | 0.0011586 | 1.0177
592 | 20 | 95 | 80 | 4.2375 | 0.386 | 0.99939 | 0.0030035 | 0.0011586 | 0 | 0 | 0.0011586 | 1.0188
593 | 20 | 95 | 80 | 4.2375 | 0.386 | 0.99939 | 0.0030035 | 0.0011586 | 0 | 0 | 0.0011586 | 1.02
594 | 20 | 95 | 80 | 4.2375 | 0.386 | 0.99939 | 0.0030035 | 0.0011586 | 0 | 0 | 0.0011586 | 1.0212
595 | 20 | 95 | 80 | 4.2375 | 0.386 | 0.99939 | 0.0030035 | 0.0011586 | 0 | 0 | 0.0011586 | 1.0223
596 | 20 | 95 | 80 | 4.2375 | 0.386 | 0.99939 | 0.0030035 | 0.0011586 | 0 | 0 | 0.0011586 | 1.0235
597 | 20 | 95 | 80 | 4.2375 | 0.386 | 0.99938 | 0.0030035 | 0.0011586 | 0 | 0 | 0.0011586 | 1.0246
598 | 20 | 95 | 80 | 4.2375 | 0.386 | 0.99938 | 0.0030035 | 0.0011586 | 0 | 0 | 0.0011586 | 1.0258
599 | 20 | 95 | 80 | 4.2375 | 0.386 | 0.99938 | 0.0030035 | 0.0011586 | 0 | 0 | 0.0011586 | 1.0269
600 | 20 | 95 | 80 | 4.2375 | 0.386 | 0.99938 | 0.0030035 | 0.0011586 | 0 | 0 | 0.0011586 | 1.0281
601 | 20 | 95 | 80 | 4.2375 | 0.386 | 0.99938 | 0.0030035 | 0.0011586 | 0 | 0 | 0.0011586 | 1.0293
602 | 20 | 95 | 80 | 4.2375 | 0.386 | 0.99938 | 0.0030035 | 0.0011586 | 0 | 0 | 0.0011586 | 1.0304
603 | 20 | 95 | 80 | 4.2375 | 0.386 | 0.99937 | 0.0030035 | 0.0011586 | 0 | 0 | 0.0011586 | 1.0316
604 | 20 | 95 | 80 | 4.2375 | 0.386 | 0.99937 | 0.0030035 | 0.0011586 | 0 | 0 | 0.0011586 | 1.0327
605 | 20 | 95 | 80 | 4.2375 | 0.386 | 0.99937 | 0.0030035 | 0.0011586 | 0 | 0 | 0.0011586 | 1.0339
606 | 20 | 95 | 80 | 4.2375 | 0.386 | 0.99937 | 0.0030035 | 0.0011586 | 0 | 0 | 0.0011586 | 1.0351
607 | 20 | 95 | 80 | 4.2375 | 0.386 | 0.99937 | 0.0030035 | 0.0011586 | 0 | 0 | 0.0011586 | 1.0362
608 | 20 | 95 | 80 | 4.2375 | 0.386 | 0.99937 | 0.0030035 | 0.0011586 | 0 | 0 | 0.0011586 | 1.0374
609 | 20 | 95 | 80 | 4.2375 | 0.386 | 0.99936 | 0.0030035 | 0.0011586 | 0 | 0 | 0.0011586 | 1.0385
610 | 20 | 95 | 80 | 4.2375 | 0.386 | 0.99936 | 0.0030035 | 0.0011586 | 0 | 0 | 0.0011586 | 1.0397
611 | 20 | 95 | 80 | 4.2375 | 0.386 | 0.99936 | 0.0030035 | 0.0011586 | 0 | 0 | 0.0011586 | 1.0409
612 | 20 | 95 | 80 | 4.2375 | 0.386 | 0.99936 | 0.0030035 | 0.0011586 | 0 | 0 | 0.0011586 | 1.042
613 | 20 | 95 | 80 | 4.2375 | 0.386 | 0.99936 | 0.0030035 | 0.0011586 | 0 | 0 | 0.0011586 | 1.0432
614 | 20 | 95 | 80 | 4.2375 | 0.386 | 0.99936 | 0.0030035 | 0.0011586 | 0 | 0 | 0.0011586 | 1.0443
615 | 20 | 95 | 80 | 4.2375 | 0.386 | 0.99935 | 0.0030035 | 0.0011586 | 0 | 0 | 0.0011586 | 1.0455
616 | 20 | 95 | 80 | 4.2375 | 0.386 | 0.99935 | 0.0030035 | 0.0011586 | 0 | 0 | 0.0011586 | 1.0466
617 | 20 | 95 | 80 | 4.2375 | 0.386 | 0.99935 | 0.0030035 | 0.0011586 | 0 | 0 | 0.0011586 | 1.0478
618 | 20 | 95 | 80 | 4.2375 | 0.386 | 0.99935 | 0.0030035 | 0.0011586 | 0 | 0 | 0.0011586 | 1.049
619 | 20 | 95 | 80 | 4.2375 | 0.386 | 0.99935 | 0.0030035 | 0.0011586 | 0 | 0 | 0.0011586 | 1.0501
620 | 20 | 95 | 80 | 4.2375 | 0.386 | 0.99935 | 0.0030035 | 0.0011586 | 0 | 0 | 0.0011586 | 1.0513
621 | 20 | 95 | 80 | 4.2375 | 0.386 | 0.99934 | 0.0030035 | 0.0011586 | 0 | 0 | 0.0011586 | 1.0524
622 | 20 | 95 | 80 | 4.2375 | 0.386 | 0.99934 | 0.0030035 | 0.0011586 | 0 | 0 | 0.0011586 | 1.0536
623 | 20 | 95 | 80 | 4.2375 | 0.386 | 0.99934 | 0.0030035 | 0.0011586 | 0 | 0 | 0.0011586 | 1.0548
624 | 20 | 95 | 80 | 4.2375 | 0.386 | 0.99934 | 0.0030035 | 0.0011586 | 0 | 0 | 0.0011586 | 1.0559
625 | 20 | 95 | 80 | 4.2375 | 0.386 | 0.99934 | 0.0030035 | 0.0011586 | 0 | 0 | 0.0011586 | 1.0571
626 | 20 | 95 | 80 | 4.2375 | 0.386 | 0.99933 | 0.0030035 | 0.0011586 | 0 | 0 | 0.0011586 | 1.0582
627 | 20 | 95 | 80 | 4.2375 | 0.386 | 0.99933 | 0.0030035 | 0.0011586 | 0 | 0 | 0.0011586 | 1.0594
628 | 20 | 95 | 80 | 4.2375 | 0.386 | 0.99933 | 0.0030035 | 0.0011586 | 0 | 0 | 0.0011586 | 1.0605
629 | 20 | 95 | 80 | 4.2375 | 0.386 | 0.99933 | 0.0030035 | 0.0011586 | 0 | 0 | 0.0011586 | 1.0617
630 | 20 | 95 | 80 | 4.2375 | 0.386 | 0.99933 | 0.0030035 | 0.0011586 | 0 | 0 | 0.0011586 | 1.0629
631 | 20 | 95 | 80 | 4.2375 | 0.386 | 0.99933 | 0.0030035 | 0.0011586 | 0 | 0 | 0.0011586 | 1.064
632 | 20 | 95 | 80 | 4.2375 | 0.386 | 0.99932 | 0.0030035 | 0.0011586 | 0 | 0 | 0.0011586 | 1.0652
633 | 20 | 95 | 80 | 4.2375 | 0.386 | 0.99932 | 0.0030035 | 0.0011586 | 0 | 0 | 0.0011586 | 1.0663
634 | 20 | 95 | 80 | 4.2375 | 0.386 | 0.99932 | 0.0030035 | 0.0011586 | 0 | 0 | 0.0011586 | 1.0675
635 | 20 | 95 | 80 | 4.2375 | 0.386 | 0.99932 | 0.0030035 | 0.0011586 | 0 | 0 | 0.0011586 | 1.0687
636 | 20 | 95 | 80 | 4.2375 | 0.386 | 0.99932 | 0.0030035 | 0.0011586 | 0 | 0 | 0.0011586 | 1.0698
637 | 20 | 95 | 80 | 4.2375 | 0.386 | 0.99931 | 0.0030035 | 0.0011586 | 0 | 0 | 0.0011586 | 1.071
638 | 20 | 95 | 80 | 4.2375 | 0.386 | 0.99931 | 0.0030035 | 0.0011586 | 0 | 0 | 0.0011586 | 1.0721
639 | 20 | 95 | 80 | 4.2375 | 0.386 | 0.99931 | 0.0030035 | 0.0011586 | 0 | 0 | 0.0011586 | 1.0733
640 | 20 | 95 | 80 | 4.2375 | 0.386 | 0.99931 | 0.0030035 | 0.0011585 | 0 | 0 | 0.0011585 | 1.0744
641 | 20 | 95 | 80 | 4.2375 | 0.386 | 0.99931 | 0.0030035 | 0.0011585 | 0 | 0 | 0.0011585 | 1.0756
642 | 20 | 95 | 80 | 4.2375 | 0.386 | 0.99931 | 0.0030035 | 0.0011585 | 0 | 0 | 0.0011585 | 1.0768
643 | 20 | 95 | 80 | 4.2375 | 0.386 | 0.9993 | 0.0030035 | 0.0011585 | 0 | 0 | 0.0011585 | 1.0779
644 | 20 | 95 | 80 | 4.2375 | 0.386 | 0.9993 | 0.0030035 | 0.0011585 | 0 | 0 | 0.0011585 | 1.0791
645 | 20 | 95 | 80 | 4.2375 | 0.386 | 0.9993 | 0.0030035 | 0.0011585 | 0 | 0 | 0.0011585 | 1.0802
646 | 20 | 95 | 80 | 4.2375 | 0.386 | 0.9993 | 0.0030035 | 0.0011585 | 0 | 0 | 0.0011585 | 1.0814
647 | 20 | 95 | 80 | 4.2375 | 0.386 | 0.9993 | 0.0030035 | 0.0011585 | 0 | 0 | 0.0011585 | 1.0826
648 | 20 | 95 | 80 | 4.2375 | 0.386 | 0.99929 | 0.0030035 | 0.0011585 | 0 | 0 | 0.0011585 | 1.0837
649 | 20 | 95 | 80 | 4.2375 | 0.386 | 0.99929 | 0.0030035 | 0.0011585 | 0 | 0 | 0.0011585 | 1.0849
650 | 20 | 95 | 80 | 4.2375 | 0.386 | 0.99929 | 0.0030035 | 0.0011585 | 0 | 0 | 0.0011585 | 1.086
651 | 20 | 95 | 80 | 4.2375 | 0.386 | 0.99929 | 0.0030035 | 0.0011585 | 0 | 0 | 0.0011585 | 1.0872
652 | 20 | 95 | 80 | 4.2375 | 0.386 | 0.99929 | 0.0030035 | 0.0011585 | 0 | 0 | 0.0011585 | 1.0884
653 | 20 | 95 | 80 | 4.2375 | 0.386 | 0.99928 | 0.0030035 | 0.0011585 | 0 | 0 | 0.0011585 | 1.0895
654 | 20 | 95 | 80 | 4.2375 | 0.386 | 0.99928 | 0.0030035 | 0.0011585 | 0 | 0 | 0.0011585 | 1.0907
655 | 20 | 95 | 80 | 4.2375 | 0.386 | 0.99928 | 0.0030035 | 0.0011585 | 0 | 0 | 0.0011585 | 1.0918
656 | 20 | 95 | 80 | 4.2375 | 0.386 | 0.99928 | 0.0030035 | 0.0011585 | 0 | 0 | 0.0011585 | 1.093
657 | 20 | 95 | 80 | 4.2375 | 0.386 | 0.99928 | 0.0030035 | 0.0011585 | 0 | 0 | 0.0011585 | 1.0941
658 | 20 | 95 | 80 | 4.2375 | 0.386 | 0.99928 | 0.0030035 | 0.0011585 | 0 | 0 | 0.0011585 | 1.0953
659 | 20 | 95 | 80 | 4.2375 | 0.386 | 0.99927 | 0.0030035 | 0.0011585 | 0 | 0 | 0.0011585 | 1.0965
660 | 20 | 95 | 80 | 4.2375 | 0.386 | 0.99927 | 0.0030035 | 0.0011585 | 0 | 0 | 0.0011585 | 1.0976
661 | 20 | 95 | 80 | 4.2375 | 0.386 | 0.99927 | 0.0030035 | 0.0011585 | 0 | 0 | 0.0011585 | 1.0988
662 | 20 | 95 | 80 | 4.2375 | 0.386 | 0.99927 | 0.0030035 | 0.0011585 | 0 | 0 | 0.0011585 | 1.0999
663 | 20 | 95 | 80 | 4.2375 | 0.386 | 0.99927 | 0.0030035 | 0.0011585 | 0 | 0 | 0.0011585 | 1.1011
664 | 20 | 95 | 80 | 4.2375 | 0.386 | 0.99926 | 0.0030035 | 0.0011585 | 0 | 0 | 0.0011585 | 1.1023
665 | 20 | 95 | 80 | 4.2375 | 0.386 | 0.99926 | 0.0030035 | 0.0011585 | 0 | 0 | 0.0011585 | 1.1034
666 | 20 | 95 | 80 | 4.2375 | 0.386 | 0.99926 | 0.0030035 | 0.0011585 | 0 | 0 | 0.0011585 | 1.1046
667 | 20 | 95 | 80 | 4.2375 | 0.386 | 0.99926 | 0.0030035 | 0.0011585 | 0 | 0 | 0.0011585 | 1.1057
668 | 20 | 95 | 80 | 4.2375 | 0.386 | 0.99926 | 0.0030035 | 0.0011585 | 0 | 0 | 0.0011585 | 1.1069
669 | 20 | 95 | 80 | 4.2375 | 0.386 | 0.99925 | 0.0030035 | 0.0011585 | 0 | 0 | 0.0011585 | 1.108
670 | 20 | 95 | 80 | 4.2375 | 0.386 | 0.99925 | 0.0030035 | 0.0011585 | 0 | 0 | 0.0011585 | 1.1092
671 | 20 | 95 | 80 | 4.2375 | 0.386 | 0.99925 | 0.0030035 | 0.0011585 | 0 | 0 | 0.0011585 | 1.1104
672 | 20 | 95 | 80 | 4.2375 | 0.386 | 0.99925 | 0.0030035 | 0.0011585 | 0 | 0 | 0.0011585 | 1.1115
673 | 20 | 95 | 80 | 4.2375 | 0.386 | 0.99925 | 0.0030035 | 0.0011585 | 0 | 0 | 0.0011585 | 1.1127
674 | 20 | 95 | 80 | 4.2375 | 0.386 | 0.99924 | 0.0030035 | 0.0011585 | 0 | 0 | 0.0011585 | 1.1138
675 | 20 | 95 | 80 | 4.2375 | 0.386 | 0.99924 | 0.0030035 | 0.0011585 | 0 | 0 | 0.0011585 | 1.115
676 | 20 | 95 | 80 | 4.2375 | 0.386 | 0.99924 | 0.0030035 | 0.0011585 | 0 | 0 | 0.0011585 | 1.1162
677 | 20 | 95 | 80 | 4.2375 | 0.386 | 0.99924 | 0.0030035 | 0.0011585 | 0 | 0 | 0.0011585 | 1.1173
678 | 20 | 95 | 80 | 4.2375 | 0.386 | 0.99924 | 0.0030035 | 0.0011585 | 0 | 0 | 0.0011585 | 1.1185
679 | 20 | 95 | 80 | 4.2375 | 0.386 | 0.99923 | 0.0030035 | 0.0011585 | 0 | 0 | 0.0011585 | 1.1196
680 | 20 | 95 | 80 | 4.2375 | 0.386 | 0.99923 | 0.0030035 | 0.0011585 | 0 | 0 | 0.0011585 | 1.1208
681 | 20 | 95 | 80 | 4.2375 | 0.386 | 0.99923 | 0.0030035 | 0.0011585 | 0 | 0 | 0.0011585 | 1.1219
682 | 20 | 95 | 80 | 4.2375 | 0.386 | 0.99923 | 0.0030035 | 0.0011585 | 0 | 0 | 0.0011585 | 1.1231
683 | 20 | 95 | 80 | 4.2375 | 0.386 | 0.99923 | 0.0030035 | 0.0011585 | 0 | 0 | 0.0011585 | 1.1243
684 | 20 | 95 | 80 | 4.2375 | 0.386 | 0.99922 | 0.0030035 | 0.0011585 | 0 | 0 | 0.0011585 | 1.1254
685 | 20 | 95 | 80 | 4.2375 | 0.386 | 0.99922 | 0.0030035 | 0.0011584 | 0 | 0 | 0.0011584 | 1.1266
686 | 20 | 95 | 80 | 4.2375 | 0.386 | 0.99922 | 0.0030035 | 0.0011584 | 0 | 0 | 0.0011584 | 1.1277
687 | 20 | 95 | 80 | 4.2375 | 0.386 | 0.99922 | 0.0030035 | 0.0011584 | 0 | 0 | 0.0011584 | 1.1289
688 | 20 | 95 | 80 | 4.2375 | 0.386 | 0.99921 | 0.0030035 | 0.0011584 | 0 | 0 | 0.0011584 | 1.1301
689 | 20 | 95 | 80 | 4.2375 | 0.386 | 0.99921 | 0.0030035 | 0.0011584 | 0 | 0 | 0.0011584 | 1.1312
690 | 20 | 95 | 80 | 4.2375 | 0.386 | 0.99921 | 0.0030035 | 0.0011584 | 0 | 0 | 0.0011584 | 1.1324
691 | 20 | 95 | 80 | 4.2375 | 0.386 | 0.99921 | 0.0030035 | 0.0011584 | 0 | 0 | 0.0011584 | 1.1335
692 | 20 | 95 | 80 | 4.2375 | 0.386 | 0.99921 | 0.0030035 | 0.0011584 | 0 | 0 | 0.0011584 | 1.1347
693 | 20 | 95 | 80 | 4.2375 | 0.386 | 0.9992 | 0.0030035 | 0.0011584 | 0 | 0 | 0.0011584 | 1.1358
694 | 20 | 95 | 80 | 4.2375 | 0.386 | 0.9992 | 0.0030035 | 0.0011584 | 0 | 0 | 0.0011584 | 1.137
695 | 20 | 95 | 80 | 4.2375 | 0.386 | 0.9992 | 0.0030035 | 0.0011584 | 0 | 0 | 0.0011584 | 1.1382
696 | 20 | 95 | 80 | 4.2375 | 0.386 | 0.9992 | 0.0030035 | 0.0011584 | 0 | 0 | 0.0011584 | 1.1393
697 | 20 | 95 | 80 | 4.2375 | 0.386 | 0.9992 | 0.0030035 | 0.0011584 | 0 | 0 | 0.0011584 | 1.1405
698 | 20 | 95 | 80 | 4.2375 | 0.386 | 0.99919 | 0.0030035 | 0.0011584 | 0 | 0 | 0.0011584 | 1.1416
699 | 20 | 95 | 80 | 4.2375 | 0.386 | 0.99919 | 0.0030035 | 0.0011584 | 0 | 0 | 0.0011584 | 1.1428
700 | 20 | 95 | 80 | 4.2375 | 0.386 | 0.99919 | 0.0030035 | 0.0011584 | 0 | 0 | 0.0011584 | 1.144
701 | 20 | 95 | 80 | 4.2375 | 0.386 | 0.99919 | 0.0030035 | 0.0011584 | 0 | 0 | 0.0011584 | 1.1451
702 | 20 | 95 | 80 | 4.2375 | 0.386 | 0.99919 | 0.0030035 | 0.0011584 | 0 | 0 | 0.0011584 | 1.1463
703 | 20 | 95 | 80 | 4.2375 | 0.386 | 0.99918 | 0.0030035 | 0.0011584 | 0 | 0 | 0.0011584 | 1.1474
704 | 20 | 95 | 80 | 4.2375 | 0.386 | 0.99918 | 0.0030035 | 0.0011584 | 0 | 0 | 0.0011584 | 1.1486
705 | 20 | 95 | 80 | 4.2375 | 0.386 | 0.99918 | 0.0030035 | 0.0011584 | 0 | 0 | 0.0011584 | 1.1497
706 | 20 | 95 | 80 | 4.2375 | 0.386 | 0.99918 | 0.0030035 | 0.0011584 | 0 | 0 | 0.0011584 | 1.1509
707 | 20 | 95 | 80 | 4.2375 | 0.386 | 0.99917 | 0.0030035 | 0.0011584 | 0 | 0 | 0.0011584 | 1.1521
708 | 20 | 95 | 80 | 4.2375 | 0.386 | 0.99917 | 0.0030035 | 0.0011584 | 0 | 0 | 0.0011584 | 1.1532
709 | 20 | 95 | 80 | 4.2375 | 0.386 | 0.99917 | 0.0030035 | 0.0011584 | 0 | 0 | 0.0011584 | 1.1544
710 | 20 | 95 | 80 | 4.2375 | 0.386 | 0.99917 | 0.0030035 | 0.0011584 | 0 | 0 | 0.0011584 | 1.1555
711 | 20 | 95 | 80 | 4.2375 | 0.386 | 0.99917 | 0.0030035 | 0.0011584 | 0 | 0 | 0.0011584 | 1.1567
712 | 20 | 95 | 80 | 4.2375 | 0.386 | 0.99916 | 0.0030035 | 0.0011584 | 0 | 0 | 0.0011584 | 1.1579
713 | 20 | 95 | 80 | 4.2375 | 0.386 | 0.99916 | 0.0030035 | 0.0011584 | 0 | 0 | 0.0011584 | 1.159
714 | 20 | 95 | 80 | 4.2375 | 0.386 | 0.99916 | 0.0030035 | 0.0011584 | 0 | 0 | 0.0011584 | 1.1602
715 | 20 | 95 | 80 | 4.2375 | 0.386 | 0.99916 | 0.0030035 | 0.0011584 | 0 | 0 | 0.0011584 | 1.1613
716 | 20 | 95 | 80 | 4.2375 | 0.386 | 0.99915 | 0.0030035 | 0.0011584 | 0 | 0 | 0.0011584 | 1.1625
717 | 20 | 95 | 80 | 4.2375 | 0.386 | 0.99915 | 0.0030035 | 0.0011584 | 0 | 0 | 0.0011584 | 1.1637
718 | 20 | 95 | 80 | 4.2375 | 0.386 | 0.99915 | 0.0030035 | 0.0011584 | 0 | 0 | 0.0011584 | 1.1648
719 | 20 | 95 | 80 | 4.2375 | 0.386 | 0.99915 | 0.0030035 | 0.0011584 | 0 | 0 | 0.0011584 | 1.166
720 | 20 | 95 | 80 | 4.2375 | 0.386 | 0.99915 | 0.0030035 | 0.0011584 | 0 | 0 | 0.0011584 | 1.1671
721 | 20 | 95 | 80 | 4.2375 | 0.386 | 0.99914 | 0.0030035 | 0.0011584 | 0 | 0 | 0.0011584 | 1.1683
722 | 20 | 95 | 80 | 4.2375 | 0.386 | 0.99914 | 0.0030035 | 0.0011584 | 0 | 0 | 0.0011584 | 1.1694
723 | 20 | 95 | 80 | 4.2375 | 0.386 | 0.99914 | 0.0030035 | 0.0011584 | 0 | 0 | 0.0011584 | 1.1706
724 | 20 | 95 | 80 | 4.2375 | 0.386 | 0.99914 | 0.0030035 | 0.0011583 | 0 | 0 | 0.0011583 | 1.1718
725 | 20 | 95 | 80 | 4.2375 | 0.386 | 0.99913 | 0.0030035 | 0.0011583 | 0 | 0 | 0.0011583 | 1.1729
726 | 20 | 95 | 80 | 4.2375 | 0.386 | 0.99913 | 0.0030035 | 0.0011583 | 0 | 0 | 0.0011583 | 1.1741
727 | 20 | 95 | 80 | 4.2375 | 0.386 | 0.99913 | 0.0030035 | 0.0011583 | 0 | 0 | 0.0011583 | 1.1752
728 | 20 | 95 | 80 | 4.2375 | 0.386 | 0.99913 | 0.0030035 | 0.0011583 | 0 | 0 | 0.0011583 | 1.1764
729 | 20 | 95 | 80 | 4.2375 | 0.386 | 0.99912 | 0.0030035 | 0.0011583 | 0 | 0 | 0.0011583 | 1.1776
730 | 20 | 95 | 80 | 4.2375 | 0.386 | 0.99912 | 0.0030035 | 0.0011583 | 0 | 0 | 0.0011583 | 1.1787
731 | 20 | 95 | 80 | 4.2375 | 0.386 | 0.99912 | 0.0030035 | 0.0011583 | 0 | 0 | 0.0011583 | 1.1799
732 | 20 | 95 | 80 | 4.2375 | 0.386 | 0.99912 | 0.0030035 | 0.0011583 | 0 | 0 | 0.0011583 | 1.181
733 | 20 | 95 | 80 | 4.2375 | 0.386 | 0.99911 | 0.0030035 | 0.0011583 | 0 | 0 | 0.0011583 | 1.1822
734 | 20 | 95 | 80 | 4.2375 | 0.386 | 0.99911 | 0.0030035 | 0.0011583 | 0 | 0 | 0.0011583 | 1.1833
735 | 20 | 95 | 80 | 4.2375 | 0.386 | 0.99911 | 0.0030035 | 0.0011583 | 0 | 0 | 0.0011583 | 1.1845
736 | 20 | 95 | 80 | 4.2375 | 0.386 | 0.99911 | 0.0030035 | 0.0011583 | 0 | 0 | 0.0011583 | 1.1857
737 | 20 | 95 | 80 | 4.2375 | 0.386 | 0.99911 | 0.0030035 | 0.0011583 | 0 | 0 | 0.0011583 | 1.1868
738 | 20 | 95 | 80 | 4.2375 | 0.386 | 0.9991 | 0.0030035 | 0.0011583 | 0 | 0 | 0.0011583 | 1.188
739 | 20 | 95 | 80 | 4.2375 | 0.386 | 0.9991 | 0.0030035 | 0.0011583 | 0 | 0 | 0.0011583 | 1.1891
740 | 20 | 95 | 80 | 4.2375 | 0.386 | 0.9991 | 0.0030035 | 0.0011583 | 0 | 0 | 0.0011583 | 1.1903
741 | 20 | 95 | 80 | 4.2375 | 0.386 | 0.9991 | 0.0030035 | 0.0011583 | 0 | 0 | 0.0011583 | 1.1915
742 | 20 | 95 | 80 | 4.2375 | 0.386 | 0.99909 | 0.0030035 | 0.0011583 | 0 | 0 | 0.0011583 | 1.1926
743 | 20 | 95 | 80 | 4.2375 | 0.386 | 0.99909 | 0.0030035 | 0.0011583 | 0 | 0 | 0.0011583 | 1.1938
744 | 20 | 95 | 80 | 4.2375 | 0.386 | 0.99909 | 0.0030035 | 0.0011583 | 0 | 0 | 0.0011583 | 1.1949
745 | 20 | 95 | 80 | 4.2375 | 0.386 | 0.99909 | 0.0030035 | 0.0011583 | 0 | 0 | 0.0011583 | 1.1961
746 | 20 | 95 | 80 | 4.2375 | 0.386 | 0.99908 | 0.0030035 | 0.0011583 | 0 | 0 | 0.0011583 | 1.1972
747 | 20 | 95 | 80 | 4.2375 | 0.386 | 0.99908 | 0.0030035 | 0.0011583 | 0 | 0 | 0.0011583 | 1.1984
748 | 20 | 95 | 80 | 4.2375 | 0.386 | 0.99908 | 0.0030035 | 0.0011583 | 0 | 0 | 0.0011583 | 1.1996
749 | 20 | 95 | 80 | 4.2375 | 0.386 | 0.99908 | 0.0030035 | 0.0011583 | 0 | 0 | 0.0011583 | 1.2007
750 | 20 | 95 | 80 | 4.2375 | 0.386 | 0.99907 | 0.0030035 | 0.0011583 | 0 | 0 | 0.0011583 | 1.2019
751 | 20 | 95 | 80 | 4.2375 | 0.386 | 0.99907 | 0.0030035 | 0.0011583 | 0 | 0 | 0.0011583 | 1.203
752 | 20 | 95 | 80 | 4.2375 | 0.386 | 0.99907 | 0.0030035 | 0.0011583 | 0 | 0 | 0.0011583 | 1.2042
753 | 20 | 95 | 80 | 4.2375 | 0.386 | 0.99907 | 0.0030035 | 0.0011583 | 0 | 0 | 0.0011583 | 1.2053
754 | 20 | 95 | 80 | 4.2375 | 0.386 | 0.99906 | 0.0030035 | 0.0011583 | 0 | 0 | 0.0011583 | 1.2065
755 | 20 | 95 | 80 | 4.2375 | 0.386 | 0.99906 | 0.0030035 | 0.0011583 | 0 | 0 | 0.0011583 | 1.2077
756 | 20 | 95 | 80 | 4.2375 | 0.386 | 0.99906 | 0.0030035 | 0.0011583 | 0 | 0 | 0.0011583 | 1.2088
757 | 20 | 95 | 80 | 4.2375 | 0.386 | 0.99906 | 0.0030035 | 0.0011583 | 0 | 0 | 0.0011583 | 1.21
758 | 20 | 95 | 80 | 4.2375 | 0.386 | 0.99905 | 0.0030035 | 0.0011583 | 0 | 0 | 0.0011583 | 1.2111
759 | 20 | 95 | 80 | 4.2375 | 0.386 | 0.99905 | 0.0030035 | 0.0011583 | 0 | 0 | 0.0011583 | 1.2123
760 | 20 | 95 | 80 | 4.2375 | 0.386 | 0.99905 | 0.0030035 | 0.0011582 | 0 | 0 | 0.0011582 | 1.2135
761 | 20 | 95 | 80 | 4.2375 | 0.386 | 0.99905 | 0.0030035 | 0.0011582 | 0 | 0 | 0.0011582 | 1.2146
762 | 20 | 95 | 80 | 4.2375 | 0.386 | 0.99904 | 0.0030035 | 0.0011582 | 0 | 0 | 0.0011582 | 1.2158
763 | 20 | 95 | 80 | 4.2375 | 0.386 | 0.99904 | 0.0030035 | 0.0011582 | 0 | 0 | 0.0011582 | 1.2169
764 | 20 | 95 | 80 | 4.2375 | 0.386 | 0.99904 | 0.0030035 | 0.0011582 | 0 | 0 | 0.0011582 | 1.2181
765 | 20 | 95 | 80 | 4.2375 | 0.386 | 0.99904 | 0.0030035 | 0.0011582 | 0 | 0 | 0.0011582 | 1.2192
766 | 20 | 95 | 80 | 4.2375 | 0.386 | 0.99903 | 0.0030035 | 0.0011582 | 0 | 0 | 0.0011582 | 1.2204
767 | 20 | 95 | 80 | 4.2375 | 0.386 | 0.99903 | 0.0030035 | 0.0011582 | 0 | 0 | 0.0011582 | 1.2216
768 | 20 | 95 | 80 | 4.2375 | 0.386 | 0.99903 | 0.0030035 | 0.0011582 | 0 | 0 | 0.0011582 | 1.2227
769 | 20 | 95 | 80 | 4.2375 | 0.386 | 0.99903 | 0.0030035 | 0.0011582 | 0 | 0 | 0.0011582 | 1.2239
770 | 20 | 95 | 80 | 4.2375 | 0.386 | 0.99902 | 0.0030035 | 0.0011582 | 0 | 0 | 0.0011582 | 1.225
771 | 20 | 95 | 80 | 4.2375 | 0.386 | 0.99902 | 0.0030035 | 0.0011582 | 0 | 0 | 0.0011582 | 1.2262
772 | 20 | 95 | 80 | 4.2375 | 0.386 | 0.99902 | 0.0030035 | 0.0011582 | 0 | 0 | 0.0011582 | 1.2274
773 | 20 | 95 | 80 | 4.2375 | 0.386 | 0.99902 | 0.0030035 | 0.0011582 | 0 | 0 | 0.0011582 | 1.2285
774 | 20 | 95 | 80 | 4.2375 | 0.386 | 0.99901 | 0.0030035 | 0.0011582 | 0 | 0 | 0.0011582 | 1.2297
775 | 20 | 95 | 80 | 4.2375 | 0.386 | 0.99901 | 0.0030035 | 0.0011582 | 0 | 0 | 0.0011582 | 1.2308
776 | 20 | 95 | 80 | 4.2375 | 0.386 | 0.99901 | 0.0030035 | 0.0011582 | 0 | 0 | 0.0011582 | 1.232
777 | 20 | 95 | 80 | 4.2375 | 0.386 | 0.999 | 0.0030035 | 0.0011582 | 0 | 0 | 0.0011582 | 1.2331
778 | 20 | 95 | 80 | 4.2375 | 0.386 | 0.999 | 0.0030035 | 0.0011582 | 0 | 0 | 0.0011582 | 1.2343
779 | 20 | 95 | 80 | 4.2375 | 0.386 | 0.999 | 0.0030035 | 0.0011582 | 0 | 0 | 0.0011582 | 1.2355
780 | 20 | 95 | 80 | 4.2375 | 0.386 | 0.999 | 0.0030035 | 0.0011582 | 0 | 0 | 0.0011582 | 1.2366
781 | 20 | 95 | 80 | 4.2375 | 0.386 | 0.99899 | 0.0030035 | 0.0011582 | 0 | 0 | 0.0011582 | 1.2378
782 | 20 | 95 | 80 | 4.2375 | 0.386 | 0.99899 | 0.0030035 | 0.0011582 | 0 | 0 | 0.0011582 | 1.2389
783 | 20 | 95 | 80 | 4.2375 | 0.386 | 0.99899 | 0.0030035 | 0.0011582 | 0 | 0 | 0.0011582 | 1.2401
784 | 20 | 95 | 80 | 4.2375 | 0.386 | 0.99899 | 0.0030035 | 0.0011582 | 0 | 0 | 0.0011582 | 1.2413
785 | 20 | 95 | 80 | 4.2375 | 0.386 | 0.99898 | 0.0030035 | 0.0011582 | 0 | 0 | 0.0011582 | 1.2424
786 | 20 | 95 | 80 | 4.2375 | 0.386 | 0.99898 | 0.0030035 | 0.0011582 | 0 | 0 | 0.0011582 | 1.2436
787 | 20 | 95 | 80 | 4.2375 | 0.386 | 0.99898 | 0.0030035 | 0.0011582 | 0 | 0 | 0.0011582 | 1.2447
788 | 20 | 95 | 80 | 4.2375 | 0.386 | 0.99898 | 0.0030035 | 0.0011582 | 0 | 0 | 0.0011582 | 1.2459
789 | 20 | 95 | 80 | 4.2375 | 0.386 | 0.99897 | 0.0030035 | 0.0011582 | 0 | 0 | 0.0011582 | 1.247
790 | 20 | 95 | 80 | 4.2375 | 0.386 | 0.99897 | 0.0030035 | 0.0011582 | 0 | 0 | 0.0011582 | 1.2482
791 | 20 | 95 | 80 | 4.2375 | 0.386 | 0.99897 | 0.0030035 | 0.0011582 | 0 | 0 | 0.0011582 | 1.2494
792 | 20 | 95 | 80 | 4.2375 | 0.386 | 0.99896 | 0.0030035 | 0.0011582 | 0 | 0 | 0.0011582 | 1.2505
793 | 20 | 95 | 80 | 4.2375 | 0.386 | 0.99896 | 0.0030035 | 0.0011581 | 0 | 0 | 0.0011581 | 1.2517
794 | 20 | 95 | 80 | 4.2375 | 0.386 | 0.99896 | 0.0030035 | 0.0011581 | 0 | 0 | 0.0011581 | 1.2528
795 | 20 | 95 | 80 | 4.2375 | 0.386 | 0.99896 | 0.0030035 | 0.0011581 | 0 | 0 | 0.0011581 | 1.254
796 | 20 | 95 | 80 | 4.2375 | 0.386 | 0.99895 | 0.0030035 | 0.0011581 | 0 | 0 | 0.0011581 | 1.2552
797 | 20 | 95 | 80 | 4.2375 | 0.386 | 0.99895 | 0.0030035 | 0.0011581 | 0 | 0 | 0.0011581 | 1.2563
798 | 20 | 95 | 80 | 4.2375 | 0.386 | 0.99895 | 0.0030035 | 0.0011581 | 0 | 0 | 0.0011581 | 1.2575
799 | 20 | 95 | 80 | 4.2375 | 0.386 | 0.99894 | 0.0030035 | 0.0011581 | 0 | 0 | 0.0011581 | 1.2586
800 | 20 | 95 | 80 | 4.2375 | 0.386 | 0.99894 | 0.0030035 | 0.0011581 | 0 | 0 | 0.0011581 | 1.2598
801 | 20 | 95 | 80 | 4.2375 | 0.386 | 0.99894 | 0.0030035 | 0.0011581 | 0 | 0 | 0.0011581 | 1.2609
802 | 20 | 95 | 80 | 4.2375 | 0.386 | 0.99894 | 0.0030035 | 0.0011581 | 0 | 0 | 0.0011581 | 1.2621
803 | 20 | 95 | 80 | 4.2375 | 0.386 | 0.99893 | 0.0030035 | 0.0011581 | 0 | 0 | 0.0011581 | 1.2633
804 | 20 | 95 | 80 | 4.2375 | 0.386 | 0.99893 | 0.0030035 | 0.0011581 | 0 | 0 | 0.0011581 | 1.2644
805 | 20 | 95 | 80 | 4.2375 | 0.386 | 0.99893 | 0.0030035 | 0.0011581 | 0 | 0 | 0.0011581 | 1.2656
806 | 20 | 95 | 80 | 4.2375 | 0.386 | 0.99892 | 0.0030035 | 0.0011581 | 0 | 0 | 0.0011581 | 1.2667
807 | 20 | 95 | 80 | 4.2375 | 0.386 | 0.99892 | 0.0030035 | 0.0011581 | 0 | 0 | 0.0011581 | 1.2679
808 | 20 | 95 | 80 | 4.2375 | 0.386 | 0.99892 | 0.0030035 | 0.0011581 | 0 | 0 | 0.0011581 | 1.269
809 | 20 | 95 | 80 | 4.2375 | 0.386 | 0.99892 | 0.0030035 | 0.0011581 | 0 | 0 | 0.0011581 | 1.2702
810 | 20 | 95 | 80 | 4.2375 | 0.386 | 0.99891 | 0.0030035 | 0.0011581 | 0 | 0 | 0.0011581 | 1.2714
811 | 20 | 95 | 80 | 4.2375 | 0.386 | 0.99891 | 0.0030035 | 0.0011581 | 0 | 0 | 0.0011581 | 1.2725
812 | 20 | 95 | 80 | 4.2375 | 0.386 | 0.99891 | 0.0030035 | 0.0011581 | 0 | 0 | 0.0011581 | 1.2737
813 | 20 | 95 | 80 | 4.2375 | 0.386 | 0.9989 | 0.0030035 | 0.0011581 | 0 | 0 | 0.0011581 | 1.2748
814 | 20 | 95 | 80 | 4.2375 | 0.386 | 0.9989 | 0.0030035 | 0.0011581 | 0 | 0 | 0.0011581 | 1.276
815 | 20 | 95 | 80 | 4.2375 | 0.386 | 0.9989 | 0.0030035 | 0.0011581 | 0 | 0 | 0.0011581 | 1.2772
816 | 20 | 95 | 80 | 4.2375 | 0.386 | 0.9989 | 0.0030035 | 0.0011581 | 0 | 0 | 0.0011581 | 1.2783
817 | 20 | 95 | 80 | 4.2375 | 0.386 | 0.99889 | 0.0030035 | 0.0011581 | 0 | 0 | 0.0011581 | 1.2795
818 | 20 | 95 | 80 | 4.2375 | 0.386 | 0.99889 | 0.0030035 | 0.0011581 | 0 | 0 | 0.0011581 | 1.2806
819 | 20 | 95 | 80 | 4.2375 | 0.386 | 0.99889 | 0.0030035 | 0.0011581 | 0 | 0 | 0.0011581 | 1.2818
820 | 20 | 95 | 80 | 4.2375 | 0.386 | 0.99888 | 0.0030035 | 0.0011581 | 0 | 0 | 0.0011581 | 1.2829
821 | 20 | 95 | 80 | 4.2375 | 0.386 | 0.99888 | 0.0030035 | 0.0011581 | 0 | 0 | 0.0011581 | 1.2841
822 | 20 | 95 | 80 | 4.2375 | 0.386 | 0.99888 | 0.0030035 | 0.0011581 | 0 | 0 | 0.0011581 | 1.2853
823 | 20 | 95 | 80 | 4.2375 | 0.386 | 0.99888 | 0.0030035 | 0.001158 | 0 | 0 | 0.001158 | 1.2864
824 | 20 | 95 | 80 | 4.2375 | 0.386 | 0.99887 | 0.0030035 | 0.001158 | 0 | 0 | 0.001158 | 1.2876
825 | 20 | 95 | 80 | 4.2375 | 0.386 | 0.99887 | 0.0030035 | 0.001158 | 0 | 0 | 0.001158 | 1.2887
826 | 20 | 95 | 80 | 4.2375 | 0.386 | 0.99887 | 0.0030035 | 0.001158 | 0 | 0 | 0.001158 | 1.2899
827 | 20 | 95 | 80 | 4.2375 | 0.386 | 0.99886 | 0.0030035 | 0.001158 | 0 | 0 | 0.001158 | 1.2911
828 | 20 | 95 | 80 | 4.2375 | 0.386 | 0.99886 | 0.0030035 | 0.001158 | 0 | 0 | 0.001158 | 1.2922
829 | 20 | 95 | 80 | 4.2375 | 0.386 | 0.99886 | 0.0030035 | 0.001158 | 0 | 0 | 0.001158 | 1.2934
830 | 20 | 95 | 80 | 4.2375 | 0.386 | 0.99885 | 0.0030035 | 0.001158 | 0 | 0 | 0.001158 | 1.2945
831 | 20 | 95 | 80 | 4.2375 | 0.386 | 0.99885 | 0.0030035 | 0.001158 | 0 | 0 | 0.001158 | 1.2957
832 | 20 | 95 | 80 | 4.2375 | 0.386 | 0.99885 | 0.0030035 | 0.001158 | 0 | 0 | 0.001158 | 1.2968
833 | 20 | 95 | 80 | 4.2375 | 0.386 | 0.99884 | 0.0030035 | 0.001158 | 0 | 0 | 0.001158 | 1.298
834 | 20 | 95 | 80 | 4.2375 | 0.386 | 0.99884 | 0.0030035 | 0.001158 | 0 | 0 | 0.001158 | 1.2992
835 | 20 | 95 | 80 | 4.2375 | 0.386 | 0.99884 | 0.0030035 | 0.001158 | 0 | 0 | 0.001158 | 1.3003
836 | 20 | 95 | 80 | 4.2375 | 0.386 | 0.99884 | 0.0030035 | 0.001158 | 0 | 0 | 0.001158 | 1.3015
837 | 20 | 95 | 80 | 4.2375 | 0.386 | 0.99883 | 0.0030035 | 0.001158 | 0 | 0 | 0.001158 | 1.3026
838 | 20 | 95 | 80 | 4.2375 | 0.386 | 0.99883 | 0.0030035 | 0.001158 | 0 | 0 | 0.001158 | 1.3038
839 | 20 | 95 | 80 | 4.2375 | 0.386 | 0.99883 | 0.0030035 | 0.001158 | 0 | 0 | 0.001158 | 1.3049
840 | 20 | 95 | 80 | 4.2375 | 0.386 | 0.99882 | 0.0030035 | 0.001158 | 0 | 0 | 0.001158 | 1.3061
841 | 20 | 95 | 80 | 4.2375 | 0.386 | 0.99882 | 0.0030035 | 0.001158 | 0 | 0 | 0.001158 | 1.3073
842 | 20 | 95 | 80 | 4.2375 | 0.386 | 0.99882 | 0.0030035 | 0.001158 | 0 | 0 | 0.001158 | 1.3084
843 | 20 | 95 | 80 | 4.2375 | 0.386 | 0.99881 | 0.0030035 | 0.001158 | 0 | 0 | 0.001158 | 1.3096
844 | 20 | 95 | 80 | 4.2375 | 0.386 | 0.99881 | 0.0030035 | 0.001158 | 0 | 0 | 0.001158 | 1.3107
845 | 20 | 95 | 80 | 4.2375 | 0.386 | 0.99881 | 0.0030035 | 0.001158 | 0 | 0 | 0.001158 | 1.3119
846 | 20 | 95 | 80 | 4.2375 | 0.386 | 0.9988 | 0.0030035 | 0.001158 | 0 | 0 | 0.001158 | 1.3131
847 | 20 | 95 | 80 | 4.2375 | 0.386 | 0.9988 | 0.0030035 | 0.001158 | 0 | 0 | 0.001158 | 1.3142
848 | 20 | 95 | 80 | 4.2375 | 0.386 | 0.9988 | 0.0030035 | 0.001158 | 0 | 0 | 0.001158 | 1.3154
849 | 20 | 95 | 80 | 4.2375 | 0.386 | 0.99879 | 0.0030035 | 0.001158 | 0 | 0 | 0.001158 | 1.3165
850 | 20 | 95 | 80 | 4.2375 | 0.386 | 0.99879 | 0.0030035 | 0.0011579 | 0 | 0 | 0.0011579 | 1.3177
851 | 20 | 95 | 80 | 4.2375 | 0.386 | 0.99879 | 0.0030035 | 0.0011579 | 0 | 0 | 0.0011579 | 1.3188
852 | 20 | 95 | 80 | 4.2375 | 0.386 | 0.99878 | 0.0030035 | 0.0011579 | 0 | 0 | 0.0011579 | 1.32
853 | 20 | 95 | 80 | 4.2375 | 0.386 | 0.99878 | 0.0030035 | 0.0011579 | 0 | 0 | 0.0011579 | 1.3212
854 | 20 | 95 | 80 | 4.2375 | 0.386 | 0.99878 | 0.0030035 | 0.0011579 | 0 | 0 | 0.0011579 | 1.3223
855 | 20 | 95 | 80 | 4.2375 | 0.386 | 0.99878 | 0.0030035 | 0.0011579 | 0 | 0 | 0.0011579 | 1.3235
856 | 20 | 95 | 80 | 4.2375 | 0.386 | 0.99877 | 0.0030035 | 0.0011579 | 0 | 0 | 0.0011579 | 1.3246
857 | 20 | 95 | 80 | 4.2375 | 0.386 | 0.99877 | 0.0030035 | 0.0011579 | 0 | 0 | 0.0011579 | 1.3258
858 | 20 | 95 | 80 | 4.2375 | 0.386 | 0.99877 | 0.0030035 | 0.0011579 | 0 | 0 | 0.0011579 | 1.327
859 | 20 | 95 | 80 | 4.2375 | 0.386 | 0.99876 | 0.0030035 | 0.0011579 | 0 | 0 | 0.0011579 | 1.3281
860 | 20 | 95 | 80 | 4.2375 | 0.386 | 0.99876 | 0.0030035 | 0.0011579 | 0 | 0 | 0.0011579 | 1.3293
861 | 20 | 95 | 80 | 4.2375 | 0.386 | 0.99876 | 0.0030035 | 0.0011579 | 0 | 0 | 0.0011579 | 1.3304
862 | 20 | 95 | 80 | 4.2375 | 0.386 | 0.99875 | 0.0030035 | 0.0011579 | 0 | 0 | 0.0011579 | 1.3316
863 | 20 | 95 | 80 | 4.2375 | 0.386 | 0.99875 | 0.0030035 | 0.0011579 | 0 | 0 | 0.0011579 | 1.3327
864 | 20 | 95 | 80 | 4.2375 | 0.386 | 0.99875 | 0.0030035 | 0.0011579 | 0 | 0 | 0.0011579 | 1.3339
865 | 20 | 95 | 80 | 4.2375 | 0.386 | 0.99874 | 0.0030035 | 0.0011579 | 0 | 0 | 0.0011579 | 1.3351
866 | 20 | 95 | 80 | 4.2375 | 0.386 | 0.99874 | 0.0030035 | 0.0011579 | 0 | 0 | 0.0011579 | 1.3362
867 | 20 | 95 | 80 | 4.2375 | 0.386 | 0.99874 | 0.0030035 | 0.0011579 | 0 | 0 | 0.0011579 | 1.3374
868 | 20 | 95 | 80 | 4.2375 | 0.386 | 0.99873 | 0.0030035 | 0.0011579 | 0 | 0 | 0.0011579 | 1.3385
869 | 20 | 95 | 80 | 4.2375 | 0.386 | 0.99873 | 0.0030035 | 0.0011579 | 0 | 0 | 0.0011579 | 1.3397
870 | 20 | 95 | 80 | 4.2375 | 0.386 | 0.99873 | 0.0030035 | 0.0011579 | 0 | 0 | 0.0011579 | 1.3408
871 | 20 | 95 | 80 | 4.2375 | 0.386 | 0.99872 | 0.0030035 | 0.0011579 | 0 | 0 | 0.0011579 | 1.342
872 | 20 | 95 | 80 | 4.2375 | 0.386 | 0.99872 | 0.0030035 | 0.0011579 | 0 | 0 | 0.0011579 | 1.3432
873 | 20 | 95 | 80 | 4.2375 | 0.386 | 0.99871 | 0.0030035 | 0.0011579 | 0 | 0 | 0.0011579 | 1.3443
874 | 20 | 95 | 80 | 4.2375 | 0.386 | 0.99871 | 0.0030035 | 0.0011579 | 0 | 0 | 0.0011579 | 1.3455
875 | 20 | 95 | 80 | 4.2375 | 0.386 | 0.99871 | 0.0030035 | 0.0011579 | 0 | 0 | 0.0011579 | 1.3466
876 | 20 | 95 | 80 | 4.2375 | 0.386 | 0.9987 | 0.0030035 | 0.0011578 | 0 | 0 | 0.0011578 | 1.3478
877 | 20 | 95 | 80 | 4.2375 | 0.386 | 0.9987 | 0.0030035 | 0.0011578 | 0 | 0 | 0.0011578 | 1.349
878 | 20 | 95 | 80 | 4.2375 | 0.386 | 0.9987 | 0.0030035 | 0.0011578 | 0 | 0 | 0.0011578 | 1.3501
879 | 20 | 95 | 80 | 4.2375 | 0.386 | 0.99869 | 0.0030035 | 0.0011578 | 0 | 0 | 0.0011578 | 1.3513
880 | 20 | 95 | 80 | 4.2375 | 0.386 | 0.99869 | 0.0030035 | 0.0011578 | 0 | 0 | 0.0011578 | 1.3524
881 | 20 | 95 | 80 | 4.2375 | 0.386 | 0.99869 | 0.0030035 | 0.0011578 | 0 | 0 | 0.0011578 | 1.3536
882 | 20 | 95 | 80 | 4.2375 | 0.386 | 0.99868 | 0.0030035 | 0.0011578 | 0 | 0 | 0.0011578 | 1.3547
883 | 20 | 95 | 80 | 4.2375 | 0.386 | 0.99868 | 0.0030035 | 0.0011578 | 0 | 0 | 0.0011578 | 1.3559
884 | 20 | 95 | 80 | 4.2375 | 0.386 | 0.99868 | 0.0030035 | 0.0011578 | 0 | 0 | 0.0011578 | 1.3571
885 | 20 | 95 | 80 | 4.2375 | 0.386 | 0.99867 | 0.0030035 | 0.0011578 | 0 | 0 | 0.0011578 | 1.3582
886 | 20 | 95 | 80 | 4.2375 | 0.386 | 0.99867 | 0.0030035 | 0.0011578 | 0 | 0 | 0.0011578 | 1.3594
887 | 20 | 95 | 80 | 4.2375 | 0.386 | 0.99867 | 0.0030035 | 0.0011578 | 0 | 0 | 0.0011578 | 1.3605
888 | 20 | 95 | 80 | 4.2375 | 0.386 | 0.99866 | 0.0030035 | 0.0011578 | 0 | 0 | 0.0011578 | 1.3617
889 | 20 | 95 | 80 | 4.2375 | 0.386 | 0.99866 | 0.0030035 | 0.0011578 | 0 | 0 | 0.0011578 | 1.3628
890 | 20 | 95 | 80 | 4.2375 | 0.386 | 0.99866 | 0.0030035 | 0.0011578 | 0 | 0 | 0.0011578 | 1.364
891 | 20 | 95 | 80 | 4.2375 | 0.386 | 0.99865 | 0.0030035 | 0.0011578 | 0 | 0 | 0.0011578 | 1.3652
892 | 20 | 95 | 80 | 4.2375 | 0.386 | 0.99865 | 0.0030035 | 0.0011578 | 0 | 0 | 0.0011578 | 1.3663
893 | 20 | 95 | 80 | 4.2375 | 0.386 | 0.99864 | 0.0030035 | 0.0011578 | 0 | 0 | 0.0011578 | 1.3675
894 | 20 | 95 | 80 | 4.2375 | 0.386 | 0.99864 | 0.0030035 | 0.0011578 | 0 | 0 | 0.0011578 | 1.3686
895 | 20 | 95 | 80 | 4.2375 | 0.386 | 0.99864 | 0.0030035 | 0.0011578 | 0 | 0 | 0.0011578 | 1.3698
896 | 20 | 95 | 80 | 4.2375 | 0.386 | 0.99863 | 0.0030035 | 0.0011578 | 0 | 0 | 0.0011578 | 1.3709
897 | 20 | 95 | 80 | 4.2375 | 0.386 | 0.99863 | 0.0030035 | 0.0011578 | 0 | 0 | 0.0011578 | 1.3721
898 | 20 | 95 | 80 | 4.2375 | 0.386 | 0.99863 | 0.0030035 | 0.0011578 | 0 | 0 | 0.0011578 | 1.3733
899 | 20 | 95 | 80 | 4.2375 | 0.386 | 0.99862 | 0.0030035 | 0.0011578 | 0 | 0 | 0.0011578 | 1.3744
900 | 20 | 95 | 80 | 4.2375 | 0.386 | 0.99862 | 0.0030035 | 0.0011577 | 0 | 0 | 0.0011577 | 1.3756
901 | 20 | 95 | 80 | 4.2375 | 0.386 | 0.99862 | 0.0030035 | 0.0011577 | 0 | 0 | 0.0011577 | 1.3767
902 | 20 | 95 | 80 | 4.2375 | 0.386 | 0.99861 | 0.0030035 | 0.0011577 | 0 | 0 | 0.0011577 | 1.3779
903 | 20 | 95 | 80 | 4.2375 | 0.386 | 0.99861 | 0.0030035 | 0.0011577 | 0 | 0 | 0.0011577 | 1.3791
904 | 20 | 95 | 80 | 4.2375 | 0.386 | 0.9986 | 0.0030035 | 0.0011577 | 0 | 0 | 0.0011577 | 1.3802
905 | 20 | 95 | 80 | 4.2375 | 0.386 | 0.9986 | 0.0030035 | 0.0011577 | 0 | 0 | 0.0011577 | 1.3814
906 | 20 | 95 | 80 | 4.2375 | 0.386 | 0.9986 | 0.0030035 | 0.0011577 | 0 | 0 | 0.0011577 | 1.3825
907 | 20 | 95 | 80 | 4.2375 | 0.386 | 0.99859 | 0.0030035 | 0.0011577 | 0 | 0 | 0.0011577 | 1.3837
908 | 20 | 95 | 80 | 4.2375 | 0.386 | 0.99859 | 0.0030035 | 0.0011577 | 0 | 0 | 0.0011577 | 1.3848
909 | 20 | 95 | 80 | 4.2375 | 0.386 | 0.99859 | 0.0030035 | 0.0011577 | 0 | 0 | 0.0011577 | 1.386
910 | 20 | 95 | 80 | 4.2375 | 0.386 | 0.99858 | 0.0030035 | 0.0011577 | 0 | 0 | 0.0011577 | 1.3872
911 | 20 | 95 | 80 | 4.2375 | 0.386 | 0.99858 | 0.0030035 | 0.0011577 | 0 | 0 | 0.0011577 | 1.3883
912 | 20 | 95 | 80 | 4.2375 | 0.386 | 0.99857 | 0.0030035 | 0.0011577 | 0 | 0 | 0.0011577 | 1.3895
913 | 20 | 95 | 80 | 4.2375 | 0.386 | 0.99857 | 0.0030035 | 0.0011577 | 0 | 0 | 0.0011577 | 1.3906
914 | 20 | 95 | 80 | 4.2375 | 0.386 | 0.99857 | 0.0030035 | 0.0011577 | 0 | 0 | 0.0011577 | 1.3918
915 | 20 | 95 | 80 | 4.2375 | 0.386 | 0.99856 | 0.0030035 | 0.0011577 | 0 | 0 | 0.0011577 | 1.3929
916 | 20 | 95 | 80 | 4.2375 | 0.386 | 0.99856 | 0.0030035 | 0.0011577 | 0 | 0 | 0.0011577 | 1.3941
917 | 20 | 95 | 80 | 4.2375 | 0.386 | 0.99856 | 0.0030035 | 0.0011577 | 0 | 0 | 0.0011577 | 1.3953
918 | 20 | 95 | 80 | 4.2375 | 0.386 | 0.99855 | 0.0030035 | 0.0011577 | 0 | 0 | 0.0011577 | 1.3964
919 | 20 | 95 | 80 | 4.2375 | 0.386 | 0.99855 | 0.0030035 | 0.0011577 | 0 | 0 | 0.0011577 | 1.3976
920 | 20 | 95 | 80 | 4.2375 | 0.386 | 0.99854 | 0.0030035 | 0.0011577 | 0 | 0 | 0.0011577 | 1.3987
921 | 20 | 95 | 80 | 4.2375 | 0.386 | 0.99854 | 0.0030035 | 0.0011577 | 0 | 0 | 0.0011577 | 1.3999
922 | 20 | 95 | 80 | 4.2375 | 0.386 | 0.99854 | 0.0030035 | 0.0011577 | 0 | 0 | 0.0011577 | 1.401
923 | 20 | 95 | 80 | 4.2375 | 0.386 | 0.99853 | 0.0030035 | 0.0011576 | 0 | 0 | 0.0011576 | 1.4022
924 | 20 | 95 | 80 | 4.2375 | 0.386 | 0.99853 | 0.0030035 | 0.0011576 | 0 | 0 | 0.0011576 | 1.4034
925 | 20 | 95 | 80 | 4.2375 | 0.386 | 0.99852 | 0.0030035 | 0.0011576 | 0 | 0 | 0.0011576 | 1.4045
926 | 20 | 95 | 80 | 4.2375 | 0.386 | 0.99852 | 0.0030035 | 0.0011576 | 0 | 0 | 0.0011576 | 1.4057
927 | 20 | 95 | 80 | 4.2375 | 0.386 | 0.99852 | 0.0030035 | 0.0011576 | 0 | 0 | 0.0011576 | 1.4068
928 | 20 | 95 | 80 | 4.2375 | 0.386 | 0.99851 | 0.0030035 | 0.0011576 | 0 | 0 | 0.0011576 | 1.408
929 | 20 | 95 | 80 | 4.2375 | 0.386 | 0.99851 | 0.0030035 | 0.0011576 | 0 | 0 | 0.0011576 | 1.4092
930 | 20 | 95 | 80 | 4.2375 | 0.386 | 0.9985 | 0.0030035 | 0.0011576 | 0 | 0 | 0.0011576 | 1.4103
931 | 20 | 95 | 80 | 4.2375 | 0.386 | 0.9985 | 0.0030035 | 0.0011576 | 0 | 0 | 0.0011576 | 1.4115
932 | 20 | 95 | 80 | 4.2375 | 0.386 | 0.9985 | 0.0030035 | 0.0011576 | 0 | 0 | 0.0011576 | 1.4126
933 | 20 | 95 | 80 | 4.2375 | 0.386 | 0.99849 | 0.0030035 | 0.0011576 | 0 | 0 | 0.0011576 | 1.4138
934 | 20 | 95 | 80 | 4.2375 | 0.386 | 0.99849 | 0.0030035 | 0.0011576 | 0 | 0 | 0.0011576 | 1.4149
935 | 20 | 95 | 80 | 4.2375 | 0.386 | 0.99848 | 0.0030035 | 0.0011576 | 0 | 0 | 0.0011576 | 1.4161
936 | 20 | 95 | 80 | 4.2375 | 0.386 | 0.99848 | 0.0030035 | 0.0011576 | 0 | 0 | 0.0011576 | 1.4173
937 | 20 | 95 | 80 | 4.2375 | 0.386 | 0.99848 | 0.0030035 | 0.0011576 | 0 | 0 | 0.0011576 | 1.4184
938 | 20 | 95 | 80 | 4.2375 | 0.386 | 0.99847 | 0.0030035 | 0.0011576 | 0 | 0 | 0.0011576 | 1.4196
939 | 20 | 95 | 80 | 4.2375 | 0.386 | 0.99847 | 0.0030035 | 0.0011576 | 0 | 0 | 0.0011576 | 1.4207
940 | 20 | 95 | 80 | 4.2375 | 0.386 | 0.99846 | 0.0030035 | 0.0011576 | 0 | 0 | 0.0011576 | 1.4219
941 | 20 | 95 | 80 | 4.2375 | 0.386 | 0.99846 | 0.0030035 | 0.0011576 | 0 | 0 | 0.0011576 | 1.423
942 | 20 | 95 | 80 | 4.2375 | 0.386 | 0.99846 | 0.0030035 | 0.0011576 | 0 | 0 | 0.0011576 | 1.4242
943 | 20 | 95 | 80 | 4.2375 | 0.386 | 0.99845 | 0.0030035 | 0.0011576 | 0 | 0 | 0.0011576 | 1.4254
944 | 20 | 95 | 80 | 4.2375 | 0.386 | 0.99845 | 0.0030035 | 0.0011576 | 0 | 0 | 0.0011576 | 1.4265
945 | 20 | 95 | 80 | 4.2375 | 0.386 | 0.99844 | 0.0030035 | 0.0011575 | 0 | 0 | 0.0011575 | 1.4277
946 | 20 | 95 | 80 | 4.2375 | 0.386 | 0.99844 | 0.0030035 | 0.0011575 | 0 | 0 | 0.0011575 | 1.4288
947 | 20 | 95 | 80 | 4.2375 | 0.386 | 0.99844 | 0.0030035 | 0.0011575 | 0 | 0 | 0.0011575 | 1.43
948 | 20 | 95 | 80 | 4.2375 | 0.386 | 0.99843 | 0.0030035 | 0.0011575 | 0 | 0 | 0.0011575 | 1.4311
949 | 20 | 95 | 80 | 4.2375 | 0.386 | 0.99843 | 0.0030035 | 0.0011575 | 0 | 0 | 0.0011575 | 1.4323
950 | 20 | 95 | 80 | 4.2375 | 0.386 | 0.99842 | 0.0030035 | 0.0011575 | 0 | 0 | 0.0011575 | 1.4335
951 | 20 | 95 | 80 | 4.2375 | 0.386 | 0.99842 | 0.0030035 | 0.0011575 | 0 | 0 | 0.0011575 | 1.4346
952 | 20 | 95 | 80 | 4.2375 | 0.386 | 0.99841 | 0.0030035 | 0.0011575 | 0 | 0 | 0.0011575 | 1.4358
953 | 20 | 95 | 80 | 4.2375 | 0.386 | 0.99841 | 0.0030035 | 0.0011575 | 0 | 0 | 0.0011575 | 1.4369
954 | 20 | 95 | 80 | 4.2375 | 0.386 | 0.99841 | 0.0030035 | 0.0011575 | 0 | 0 | 0.0011575 | 1.4381
955 | 20 | 95 | 80 | 4.2375 | 0.386 | 0.9984 | 0.0030035 | 0.0011575 | 0 | 0 | 0.0011575 | 1.4392
956 | 20 | 95 | 80 | 4.2375 | 0.386 | 0.9984 | 0.0030035 | 0.0011575 | 0 | 0 | 0.0011575 | 1.4404
957 | 20 | 95 | 80 | 4.2375 | 0.386 | 0.99839 | 0.0030035 | 0.0011575 | 0 | 0 | 0.0011575 | 1.4416
958 | 20 | 95 | 80 | 4.2375 | 0.386 | 0.99839 | 0.0030035 | 0.0011575 | 0 | 0 | 0.0011575 | 1.4427
959 | 20 | 95 | 80 | 4.2375 | 0.386 | 0.99838 | 0.0030035 | 0.0011575 | 0 | 0 | 0.0011575 | 1.4439
960 | 20 | 95 | 80 | 4.2375 | 0.386 | 0.99838 | 0.0030035 | 0.0011575 | 0 | 0 | 0.0011575 | 1.445
961 | 20 | 95 | 80 | 4.2375 | 0.386 | 0.99838 | 0.0030035 | 0.0011575 | 0 | 0 | 0.0011575 | 1.4462
962 | 20 | 95 | 80 | 4.2375 | 0.386 | 0.99837 | 0.0030035 | 0.0011575 | 0 | 0 | 0.0011575 | 1.4474
963 | 20 | 95 | 80 | 4.2375 | 0.386 | 0.99837 | 0.0030035 | 0.0011575 | 0 | 0 | 0.0011575 | 1.4485
964 | 20 | 95 | 80 | 4.2375 | 0.386 | 0.99836 | 0.0030035 | 0.0011575 | 0 | 0 | 0.0011575 | 1.4497
965 | 20 | 95 | 80 | 4.2375 | 0.386 | 0.99836 | 0.0030035 | 0.0011574 | 0 | 0 | 0.0011574 | 1.4508
966 | 20 | 95 | 80 | 4.2375 | 0.386 | 0.99835 | 0.0030035 | 0.0011574 | 0 | 0 | 0.0011574 | 1.452
967 | 20 | 95 | 80 | 4.2375 | 0.386 | 0.99835 | 0.0030035 | 0.0011574 | 0 | 0 | 0.0011574 | 1.4531
968 | 20 | 95 | 80 | 4.2375 | 0.386 | 0.99835 | 0.0030035 | 0.0011574 | 0 | 0 | 0.0011574 | 1.4543
969 | 20 | 95 | 80 | 4.2375 | 0.386 | 0.99834 | 0.0030035 | 0.0011574 | 0 | 0 | 0.0011574 | 1.4555
970 | 20 | 95 | 80 | 4.2375 | 0.386 | 0.99834 | 0.0030035 | 0.0011574 | 0 | 0 | 0.0011574 | 1.4566
971 | 20 | 95 | 80 | 4.2375 | 0.386 | 0.99833 | 0.0030035 | 0.0011574 | 0 | 0 | 0.0011574 | 1.4578
972 | 20 | 95 | 80 | 4.2375 | 0.386 | 0.99833 | 0.0030035 | 0.0011574 | 0 | 0 | 0.0011574 | 1.4589
973 | 20 | 95 | 80 | 4.2375 | 0.386 | 0.99832 | 0.0030035 | 0.0011574 | 0 | 0 | 0.0011574 | 1.4601
974 | 20 | 95 | 80 | 4.2375 | 0.386 | 0.99832 | 0.0030035 | 0.0011574 | 0 | 0 | 0.0011574 | 1.4612
975 | 20 | 95 | 80 | 4.2375 | 0.386 | 0.99831 | 0.0030035 | 0.0011574 | 0 | 0 | 0.0011574 | 1.4624
976 | 20 | 95 | 80 | 4.2375 | 0.386 | 0.99831 | 0.0030035 | 0.0011574 | 0 | 0 | 0.0011574 | 1.4636
977 | 20 | 95 | 80 | 4.2375 | 0.386 | 0.99831 | 0.0030035 | 0.0011574 | 0 | 0 | 0.0011574 | 1.4647
978 | 20 | 95 | 80 | 4.2375 | 0.386 | 0.9983 | 0.0030035 | 0.0011574 | 0 | 0 | 0.0011574 | 1.4659
979 | 20 | 95 | 80 | 4.2375 | 0.386 | 0.9983 | 0.0030035 | 0.0011574 | 0 | 0 | 0.0011574 | 1.467
980 | 20 | 95 | 80 | 4.2375 | 0.386 | 0.99829 | 0.0030035 | 0.0011574 | 0 | 0 | 0.0011574 | 1.4682
981 | 20 | 95 | 80 | 4.2375 | 0.386 | 0.99829 | 0.0030035 | 0.0011574 | 0 | 0 | 0.0011574 | 1.4693
982 | 20 | 95 | 80 | 4.2375 | 0.386 | 0.99828 | 0.0030035 | 0.0011574 | 0 | 0 | 0.0011574 | 1.4705
983 | 20 | 95 | 80 | 4.2375 | 0.386 | 0.99828 | 0.0030035 | 0.0011574 | 0 | 0 | 0.0011574 | 1.4717
984 | 20 | 95 | 80 | 4.2375 | 0.386 | 0.99827 | 0.0030035 | 0.0011573 | 0 | 0 | 0.0011573 | 1.4728
985 | 20 | 95 | 80 | 4.2375 | 0.386 | 0.99827 | 0.0030035 | 0.0011573 | 0 | 0 | 0.0011573 | 1.474
986 | 20 | 95 | 80 | 4.2375 | 0.386 | 0.99826 | 0.0030035 | 0.0011573 | 0 | 0 | 0.0011573 | 1.4751
987 | 20 | 95 | 80 | 4.2375 | 0.386 | 0.99826 | 0.0030035 | 0.0011573 | 0 | 0 | 0.0011573 | 1.4763
988 | 20 | 95 | 80 | 4.2375 | 0.386 | 0.99825 | 0.0030035 | 0.0011573 | 0 | 0 | 0.0011573 | 1.4774
989 | 20 | 95 | 80 | 4.2375 | 0.386 | 0.99825 | 0.0030035 | 0.0011573 | 0 | 0 | 0.0011573 | 1.4786
990 | 20 | 95 | 80 | 4.2375 | 0.386 | 0.99825 | 0.0030035 | 0.0011573 | 0 | 0 | 0.0011573 | 1.4798
991 | 20 | 95 | 80 | 4.2375 | 0.386 | 0.99824 | 0.0030035 | 0.0011573 | 0 | 0 | 0.0011573 | 1.4809
992 | 20 | 95 | 80 | 4.2375 | 0.386 | 0.99824 | 0.0030035 | 0.0011573 | 0 | 0 | 0.0011573 | 1.4821
993 | 20 | 95 | 80 | 4.2375 | 0.386 | 0.99823 | 0.0030035 | 0.0011573 | 0 | 0 | 0.0011573 | 1.4832
994 | 20 | 95 | 80 | 4.2375 | 0.386 | 0.99823 | 0.0030035 | 0.0011573 | 0 | 0 | 0.0011573 | 1.4844
995 | 20 | 95 | 80 | 4.2375 | 0.386 | 0.99822 | 0.0030035 | 0.0011573 | 0 | 0 | 0.0011573 | 1.4855
996 | 20 | 95 | 80 | 4.2375 | 0.386 | 0.99822 | 0.0030035 | 0.0011573 | 0 | 0 | 0.0011573 | 1.4867
997 | 20 | 95 | 80 | 4.2375 | 0.386 | 0.99821 | 0.0030035 | 0.0011573 | 0 | 0 | 0.0011573 | 1.4879
998 | 20 | 95 | 80 | 4.2375 | 0.386 | 0.99821 | 0.0030035 | 0.0011573 | 0 | 0 | 0.0011573 | 1.489
999 | 20 | 95 | 80 | 4.2375 | 0.386 | 0.9982 | 0.0030035 | 0.0011573 | 0 | 0 | 0.0011573 | 1.4902
1000 | 20 | 95 | 80 | 4.2375 | 0.386 | 0.9982 | 0.0030035 | 0.0011573 | 0 | 0 | 0.0011573 | 1.4913
1001 | 20 | 95 | 80 | 4.2375 | 0.386 | 0.99819 | 0.0030035 | 0.0011573 | 0 | 0 | 0.0011573 | 1.4925
1002 | 20 | 95 | 80 | 4.2375 | 0.386 | 0.99819 | 0.0030035 | 0.0011573 | 0 | 0 | 0.0011573 | 1.4936
1003 | 20 | 95 | 80 | 4.2375 | 0.386 | 0.99818 | 0.0030035 | 0.0011572 | 0 | 0 | 0.0011572 | 1.4948
1004 | 20 | 95 | 80 | 4.2375 | 0.386 | 0.99818 | 0.0030035 | 0.0011572 | 0 | 0 | 0.0011572 | 1.496
1005 | 20 | 95 | 80 | 4.2375 | 0.386 | 0.99817 | 0.0030035 | 0.0011572 | 0 | 0 | 0.0011572 | 1.4971
1006 | 20 | 95 | 80 | 4.2375 | 0.386 | 0.99817 | 0.0030035 | 0.0011572 | 0 | 0 | 0.0011572 | 1.4983
1007 | 20 | 95 | 80 | 4.2375 | 0.386 | 0.99816 | 0.0030035 | 0.0011572 | 0 | 0 | 0.0011572 | 1.4994
1008 | 20 | 95 | 80 | 4.2375 | 0.386 | 0.99816 | 0.0030035 | 0.0011572 | 0 | 0 | 0.0011572 | 1.5006
1009 | 20 | 95 | 80 | 4.2375 | 0.386 | 0.99815 | 0.0030035 | 0.0011572 | 0 | 0 | 0.0011572 | 1.5017
1010 | 20 | 95 | 80 | 4.2375 | 0.386 | 0.99815 | 0.0030035 | 0.0011572 | 0 | 0 | 0.0011572 | 1.5029
1011 | 20 | 95 | 80 | 4.2375 | 0.386 | 0.99814 | 0.0030035 | 0.0011572 | 0 | 0 | 0.0011572 | 1.5041
1012 | 20 | 95 | 80 | 4.2375 | 0.386 | 0.99814 | 0.0030035 | 0.0011572 | 0 | 0 | 0.0011572 | 1.5052
1013 | 20 | 95 | 80 | 4.2375 | 0.386 | 0.99813 | 0.0030035 | 0.0011572 | 0 | 0 | 0.0011572 | 1.5064
1014 | 20 | 95 | 80 | 4.2375 | 0.386 | 0.99813 | 0.0030035 | 0.0011572 | 0 | 0 | 0.0011572 | 1.5075
1015 | 20 | 95 | 80 | 4.2375 | 0.386 | 0.99812 | 0.0030035 | 0.0011572 | 0 | 0 | 0.0011572 | 1.5087
1016 | 20 | 95 | 80 | 4.2375 | 0.386 | 0.99812 | 0.0030035 | 0.0011572 | 0 | 0 | 0.0011572 | 1.5098
1017 | 20 | 95 | 80 | 4.2375 | 0.386 | 0.99811 | 0.0030035 | 0.0011572 | 0 | 0 | 0.0011572 | 1.511
1018 | 20 | 95 | 80 | 4.2375 | 0.386 | 0.99811 | 0.0030035 | 0.0011572 | 0 | 0 | 0.0011572 | 1.5122
1019 | 20 | 95 | 80 | 4.2375 | 0.386 | 0.9981 | 0.0030035 | 0.0011572 | 0 | 0 | 0.0011572 | 1.5133
1020 | 20 | 95 | 80 | 4.2375 | 0.386 | 0.9981 | 0.0030035 | 0.0011571 | 0 | 0 | 0.0011571 | 1.5145
1021 | 20 | 95 | 80 | 4.2375 | 0.386 | 0.99809 | 0.0030035 | 0.0011571 | 0 | 0 | 0.0011571 | 1.5156
1022 | 20 | 95 | 80 | 4.2375 | 0.386 | 0.99809 | 0.0030035 | 0.0011571 | 0 | 0 | 0.0011571 | 1.5168
1023 | 20 | 95 | 80 | 4.2375 | 0.386 | 0.99808 | 0.0030035 | 0.0011571 | 0 | 0 | 0.0011571 | 1.5179
1024 | 20 | 95 | 80 | 4.2375 | 0.386 | 0.99808 | 0.0030035 | 0.0011571 | 0 | 0 | 0.0011571 | 1.5191
1025 | 20 | 95 | 80 | 4.2375 | 0.386 | 0.99807 | 0.0030035 | 0.0011571 | 0 | 0 | 0.0011571 | 1.5203
1026 | 20 | 95 | 80 | 4.2375 | 0.386 | 0.99807 | 0.0030035 | 0.0011571 | 0 | 0 | 0.0011571 | 1.5214
1027 | 20 | 95 | 80 | 4.2375 | 0.386 | 0.99806 | 0.0030035 | 0.0011571 | 0 | 0 | 0.0011571 | 1.5226
1028 | 20 | 95 | 80 | 4.2375 | 0.386 | 0.99806 | 0.0030035 | 0.0011571 | 0 | 0 | 0.0011571 | 1.5237
1029 | 20 | 95 | 80 | 4.2375 | 0.386 | 0.99805 | 0.0030035 | 0.0011571 | 0 | 0 | 0.0011571 | 1.5249
1030 | 20 | 95 | 80 | 4.2375 | 0.386 | 0.99805 | 0.0030035 | 0.0011571 | 0 | 0 | 0.0011571 | 1.526
1031 | 20 | 95 | 80 | 4.2375 | 0.386 | 0.99804 | 0.0030035 | 0.0011571 | 0 | 0 | 0.0011571 | 1.5272
1032 | 20 | 95 | 80 | 4.2375 | 0.386 | 0.99804 | 0.0030035 | 0.0011571 | 0 | 0 | 0.0011571 | 1.5284
1033 | 20 | 95 | 80 | 4.2375 | 0.386 | 0.99803 | 0.0030035 | 0.0011571 | 0 | 0 | 0.0011571 | 1.5295
1034 | 20 | 95 | 80 | 4.2375 | 0.386 | 0.99803 | 0.0030035 | 0.0011571 | 0 | 0 | 0.0011571 | 1.5307
1035 | 20 | 95 | 80 | 4.2375 | 0.386 | 0.99802 | 0.0030035 | 0.0011571 | 0 | 0 | 0.0011571 | 1.5318
1036 | 20 | 95 | 80 | 4.2375 | 0.386 | 0.99802 | 0.0030035 | 0.0011571 | 0 | 0 | 0.0011571 | 1.533
1037 | 20 | 95 | 80 | 4.2375 | 0.386 | 0.99801 | 0.0030035 | 0.001157 | 0 | 0 | 0.001157 | 1.5341
1038 | 20 | 95 | 80 | 4.2375 | 0.386 | 0.99801 | 0.0030035 | 0.001157 | 0 | 0 | 0.001157 | 1.5353
1039 | 20 | 95 | 80 | 4.2375 | 0.386 | 0.998 | 0.0030035 | 0.001157 | 0 | 0 | 0.001157 | 1.5365
1040 | 20 | 95 | 80 | 4.2375 | 0.386 | 0.998 | 0.0030035 | 0.001157 | 0 | 0 | 0.001157 | 1.5376
1041 | 20 | 95 | 80 | 4.2375 | 0.386 | 0.99799 | 0.0030035 | 0.001157 | 0 | 0 | 0.001157 | 1.5388
1042 | 20 | 95 | 80 | 4.2375 | 0.386 | 0.99798 | 0.0030035 | 0.001157 | 0 | 0 | 0.001157 | 1.5399
1043 | 20 | 95 | 80 | 4.2375 | 0.386 | 0.99798 | 0.0030035 | 0.001157 | 0 | 0 | 0.001157 | 1.5411
1044 | 20 | 95 | 80 | 4.2375 | 0.386 | 0.99797 | 0.0030035 | 0.001157 | 0 | 0 | 0.001157 | 1.5422
1045 | 20 | 95 | 80 | 4.2375 | 0.386 | 0.99797 | 0.0030035 | 0.001157 | 0 | 0 | 0.001157 | 1.5434
1046 | 20 | 95 | 80 | 4.2375 | 0.386 | 0.99796 | 0.0030035 | 0.001157 | 0 | 0 | 0.001157 | 1.5446
1047 | 20 | 95 | 80 | 4.2375 | 0.386 | 0.99796 | 0.0030035 | 0.001157 | 0 | 0 | 0.001157 | 1.5457
1048 | 20 | 95 | 80 | 4.2375 | 0.386 | 0.99795 | 0.0030035 | 0.001157 | 0 | 0 | 0.001157 | 1.5469
1049 | 20 | 95 | 80 | 4.2375 | 0.386 | 0.99795 | 0.0030035 | 0.001157 | 0 | 0 | 0.001157 | 1.548
1050 | 20 | 95 | 80 | 4.2375 | 0.386 | 0.99794 | 0.0030035 | 0.001157 | 0 | 0 | 0.001157 | 1.5492
1051 | 20 | 95 | 80 | 4.2375 | 0.386 | 0.99794 | 0.0030035 | 0.001157 | 0 | 0 | 0.001157 | 1.5503
1052 | 20 | 95 | 80 | 4.2375 | 0.386 | 0.99793 | 0.0030035 | 0.001157 | 0 | 0 | 0.001157 | 1.5515
1053 | 20 | 95 | 80 | 4.2375 | 0.386 | 0.99793 | 0.0030035 | 0.0011569 | 0 | 0 | 0.0011569 | 1.5527
1054 | 20 | 95 | 80 | 4.2375 | 0.386 | 0.99792 | 0.0030035 | 0.0011569 | 0 | 0 | 0.0011569 | 1.5538
1055 | 20 | 95 | 80 | 4.2375 | 0.386 | 0.99791 | 0.0030035 | 0.0011569 | 0 | 0 | 0.0011569 | 1.555
1056 | 20 | 95 | 80 | 4.2375 | 0.386 | 0.99791 | 0.0030035 | 0.0011569 | 0 | 0 | 0.0011569 | 1.5561
1057 | 20 | 95 | 80 | 4.2375 | 0.386 | 0.9979 | 0.0030035 | 0.0011569 | 0 | 0 | 0.0011569 | 1.5573
1058 | 20 | 95 | 80 | 4.2375 | 0.386 | 0.9979 | 0.0030035 | 0.0011569 | 0 | 0 | 0.0011569 | 1.5584
1059 | 20 | 95 | 80 | 4.2375 | 0.386 | 0.99789 | 0.0030035 | 0.0011569 | 0 | 0 | 0.0011569 | 1.5596
1060 | 20 | 95 | 80 | 4.2375 | 0.386 | 0.99789 | 0.0030035 | 0.0011569 | 0 | 0 | 0.0011569 | 1.5608
1061 | 20 | 95 | 80 | 4.2375 | 0.386 | 0.99788 | 0.0030035 | 0.0011569 | 0 | 0 | 0.0011569 | 1.5619
1062 | 20 | 95 | 80 | 4.2375 | 0.386 | 0.99787 | 0.0030035 | 0.0011569 | 0 | 0 | 0.0011569 | 1.5631
1063 | 20 | 95 | 80 | 4.2375 | 0.386 | 0.99787 | 0.0030035 | 0.0011569 | 0 | 0 | 0.0011569 | 1.5642
1064 | 20 | 95 | 80 | 4.2375 | 0.386 | 0.99786 | 0.0030035 | 0.0011569 | 0 | 0 | 0.0011569 | 1.5654
1065 | 20 | 95 | 80 | 4.2375 | 0.386 | 0.99786 | 0.0030035 | 0.0011569 | 0 | 0 | 0.0011569 | 1.5665
1066 | 20 | 95 | 80 | 4.2375 | 0.386 | 0.99785 | 0.0030035 | 0.0011569 | 0 | 0 | 0.0011569 | 1.5677
1067 | 20 | 95 | 80 | 4.2375 | 0.386 | 0.99785 | 0.0030035 | 0.0011569 | 0 | 0 | 0.0011569 | 1.5689
1068 | 20 | 95 | 80 | 4.2375 | 0.386 | 0.99784 | 0.0030035 | 0.0011568 | 0 | 0 | 0.0011568 | 1.57
1069 | 20 | 95 | 80 | 4.2375 | 0.386 | 0.99783 | 0.0030035 | 0.0011568 | 0 | 0 | 0.0011568 | 1.5712
1070 | 20 | 95 | 80 | 4.2375 | 0.386 | 0.99783 | 0.0030035 | 0.0011568 | 0 | 0 | 0.0011568 | 1.5723
1071 | 20 | 95 | 80 | 4.2375 | 0.386 | 0.99782 | 0.0030035 | 0.0011568 | 0 | 0 | 0.0011568 | 1.5735
1072 | 20 | 95 | 80 | 4.2375 | 0.386 | 0.99782 | 0.0030035 | 0.0011568 | 0 | 0 | 0.0011568 | 1.5746
1073 | 20 | 95 | 80 | 4.2375 | 0.386 | 0.99781 | 0.0030035 | 0.0011568 | 0 | 0 | 0.0011568 | 1.5758
1074 | 20 | 95 | 80 | 4.2375 | 0.386 | 0.99781 | 0.0030035 | 0.0011568 | 0 | 0 | 0.0011568 | 1.577
1075 | 20 | 95 | 80 | 4.2375 | 0.386 | 0.9978 | 0.0030035 | 0.0011568 | 0 | 0 | 0.0011568 | 1.5781
1076 | 20 | 95 | 80 | 4.2375 | 0.386 | 0.99779 | 0.0030035 | 0.0011568 | 0 | 0 | 0.0011568 | 1.5793
1077 | 20 | 95 | 80 | 4.2375 | 0.386 | 0.99779 | 0.0030035 | 0.0011568 | 0 | 0 | 0.0011568 | 1.5804
1078 | 20 | 95 | 80 | 4.2375 | 0.386 | 0.99778 | 0.0030035 | 0.0011568 | 0 | 0 | 0.0011568 | 1.5816
1079 | 20 | 95 | 80 | 4.2375 | 0.386 | 0.99778 | 0.0030035 | 0.0011568 | 0 | 0 | 0.0011568 | 1.5827
1080 | 20 | 95 | 80 | 4.2375 | 0.386 | 0.99777 | 0.0030035 | 0.0011568 | 0 | 0 | 0.0011568 | 1.5839
1081 | 20 | 95 | 80 | 4.2375 | 0.386 | 0.99776 | 0.0030035 | 0.0011568 | 0 | 0 | 0.0011568 | 1.585
1082 | 20 | 95 | 80 | 4.2375 | 0.386 | 0.99776 | 0.0030035 | 0.0011568 | 0 | 0 | 0.0011568 | 1.5862
1083 | 20 | 95 | 80 | 4.2375 | 0.386 | 0.99775 | 0.0030035 | 0.0011567 | 0 | 0 | 0.0011567 | 1.5874
1084 | 20 | 95 | 80 | 4.2375 | 0.386 | 0.99775 | 0.0030035 | 0.0011567 | 0 | 0 | 0.0011567 | 1.5885
1085 | 20 | 95 | 80 | 4.2375 | 0.386 | 0.99774 | 0.0030035 | 0.0011567 | 0 | 0 | 0.0011567 | 1.5897
1086 | 20 | 95 | 80 | 4.2375 | 0.386 | 0.99773 | 0.0030035 | 0.0011567 | 0 | 0 | 0.0011567 | 1.5908
1087 | 20 | 95 | 80 | 4.2375 | 0.386 | 0.99773 | 0.0030035 | 0.0011567 | 0 | 0 | 0.0011567 | 1.592
1088 | 20 | 95 | 80 | 4.2375 | 0.386 | 0.99772 | 0.0030035 | 0.0011567 | 0 | 0 | 0.0011567 | 1.5931
1089 | 20 | 95 | 80 | 4.2375 | 0.386 | 0.99772 | 0.0030035 | 0.0011567 | 0 | 0 | 0.0011567 | 1.5943
1090 | 20 | 95 | 80 | 4.2375 | 0.386 | 0.99771 | 0.0030035 | 0.0011567 | 0 | 0 | 0.0011567 | 1.5955
1091 | 20 | 95 | 80 | 4.2375 | 0.386 | 0.9977 | 0.0030035 | 0.0011567 | 0 | 0 | 0.0011567 | 1.5966
1092 | 20 | 95 | 80 | 4.2375 | 0.386 | 0.9977 | 0.0030035 | 0.0011567 | 0 | 0 | 0.0011567 | 1.5978
1093 | 20 | 95 | 80 | 4.2375 | 0.386 | 0.99769 | 0.0030035 | 0.0011567 | 0 | 0 | 0.0011567 | 1.5989
1094 | 20 | 95 | 80 | 4.2375 | 0.386 | 0.99769 | 0.0030035 | 0.0011567 | 0 | 0 | 0.0011567 | 1.6001
1095 | 20 | 95 | 80 | 4.2375 | 0.386 | 0.99768 | 0.0030035 | 0.0011567 | 0 | 0 | 0.0011567 | 1.6012
1096 | 20 | 95 | 80 | 4.2375 | 0.386 | 0.99767 | 0.0030035 | 0.0011567 | 0 | 0 | 0.0011567 | 1.6024
1097 | 20 | 95 | 80 | 4.2375 | 0.386 | 0.99767 | 0.0030035 | 0.0011566 | 0 | 0 | 0.0011566 | 1.6036
1098 | 20 | 95 | 80 | 4.2375 | 0.386 | 0.99766 | 0.0030035 | 0.0011566 | 0 | 0 | 0.0011566 | 1.6047
1099 | 20 | 95 | 80 | 4.2375 | 0.386 | 0.99765 | 0.0030035 | 0.0011566 | 0 | 0 | 0.0011566 | 1.6059
1100 | 20 | 95 | 80 | 4.2375 | 0.386 | 0.99765 | 0.0030035 | 0.0011566 | 0 | 0 | 0.0011566 | 1.607
1101 | 20 | 95 | 80 | 4.2375 | 0.386 | 0.99764 | 0.0030035 | 0.0011566 | 0 | 0 | 0.0011566 | 1.6082
1102 | 20 | 95 | 80 | 4.2375 | 0.386 | 0.99764 | 0.0030035 | 0.0011566 | 0 | 0 | 0.0011566 | 1.6093
1103 | 20 | 95 | 80 | 4.2375 | 0.386 | 0.99763 | 0.0030035 | 0.0011566 | 0 | 0 | 0.0011566 | 1.6105
1104 | 20 | 95 | 80 | 4.2375 | 0.386 | 0.99762 | 0.0030035 | 0.0011566 | 0 | 0 | 0.0011566 | 1.6117
1105 | 20 | 95 | 80 | 4.2375 | 0.386 | 0.99762 | 0.0030035 | 0.0011566 | 0 | 0 | 0.0011566 | 1.6128
1106 | 20 | 95 | 80 | 4.2375 | 0.386 | 0.99761 | 0.0030035 | 0.0011566 | 0 | 0 | 0.0011566 | 1.614
1107 | 20 | 95 | 80 | 4.2375 | 0.386 | 0.9976 | 0.0030035 | 0.0011566 | 0 | 0 | 0.0011566 | 1.6151
1108 | 20 | 95 | 80 | 4.2375 | 0.386 | 0.9976 | 0.0030035 | 0.0011566 | 0 | 0 | 0.0011566 | 1.6163
1109 | 20 | 95 | 80 | 4.2375 | 0.386 | 0.99759 | 0.0030035 | 0.0011566 | 0 | 0 | 0.0011566 | 1.6174
1110 | 20 | 95 | 80 | 4.2375 | 0.386 | 0.99759 | 0.0030035 | 0.0011566 | 0 | 0 | 0.0011566 | 1.6186
1111 | 20 | 95 | 80 | 4.2375 | 0.386 | 0.99758 | 0.0030035 | 0.0011565 | 0 | 0 | 0.0011565 | 1.6197
1112 | 20 | 95 | 80 | 4.2375 | 0.386 | 0.99757 | 0.0030035 | 0.0011565 | 0 | 0 | 0.0011565 | 1.6209
1113 | 20 | 95 | 80 | 4.2375 | 0.386 | 0.99757 | 0.0030035 | 0.0011565 | 0 | 0 | 0.0011565 | 1.6221
1114 | 20 | 95 | 80 | 4.2375 | 0.386 | 0.99756 | 0.0030035 | 0.0011565 | 0 | 0 | 0.0011565 | 1.6232
1115 | 20 | 95 | 80 | 4.2375 | 0.386 | 0.99755 | 0.0030035 | 0.0011565 | 0 | 0 | 0.0011565 | 1.6244
1116 | 20 | 95 | 80 | 4.2375 | 0.386 | 0.99755 | 0.0030035 | 0.0011565 | 0 | 0 | 0.0011565 | 1.6255
1117 | 20 | 95 | 80 | 4.2375 | 0.386 | 0.99754 | 0.0030035 | 0.0011565 | 0 | 0 | 0.0011565 | 1.6267
1118 | 20 | 95 | 80 | 4.2375 | 0.386 | 0.99753 | 0.0030035 | 0.0011565 | 0 | 0 | 0.0011565 | 1.6278
1119 | 20 | 95 | 80 | 4.2375 | 0.386 | 0.99753 | 0.0030035 | 0.0011565 | 0 | 0 | 0.0011565 | 1.629
1120 | 20 | 95 | 80 | 4.2375 | 0.386 | 0.99752 | 0.0030035 | 0.0011565 | 0 | 0 | 0.0011565 | 1.6302
1121 | 20 | 95 | 80 | 4.2375 | 0.386 | 0.99751 | 0.0030035 | 0.0011565 | 0 | 0 | 0.0011565 | 1.6313
1122 | 20 | 95 | 80 | 4.2375 | 0.386 | 0.99751 | 0.0030035 | 0.0011565 | 0 | 0 | 0.0011565 | 1.6325
1123 | 20 | 95 | 80 | 4.2375 | 0.386 | 0.9975 | 0.0030035 | 0.0011565 | 0 | 0 | 0.0011565 | 1.6336
1124 | 20 | 95 | 80 | 4.2375 | 0.386 | 0.99749 | 0.0030035 | 0.0011564 | 0 | 0 | 0.0011564 | 1.6348
1125 | 20 | 95 | 80 | 4.2375 | 0.386 | 0.99749 | 0.0030035 | 0.0011564 | 0 | 0 | 0.0011564 | 1.6359
1126 | 20 | 95 | 80 | 4.2375 | 0.386 | 0.99748 | 0.0030035 | 0.0011564 | 0 | 0 | 0.0011564 | 1.6371
1127 | 20 | 95 | 80 | 4.2375 | 0.386 | 0.99747 | 0.0030035 | 0.0011564 | 0 | 0 | 0.0011564 | 1.6383
1128 | 20 | 95 | 80 | 4.2375 | 0.386 | 0.99747 | 0.0030035 | 0.0011564 | 0 | 0 | 0.0011564 | 1.6394
1129 | 20 | 95 | 80 | 4.2375 | 0.386 | 0.99746 | 0.0030035 | 0.0011564 | 0 | 0 | 0.0011564 | 1.6406
1130 | 20 | 95 | 80 | 4.2375 | 0.386 | 0.99745 | 0.0030035 | 0.0011564 | 0 | 0 | 0.0011564 | 1.6417
1131 | 20 | 95 | 80 | 4.2375 | 0.386 | 0.99745 | 0.0030035 | 0.0011564 | 0 | 0 | 0.0011564 | 1.6429
1132 | 20 | 95 | 80 | 4.2375 | 0.386 | 0.99744 | 0.0030035 | 0.0011564 | 0 | 0 | 0.0011564 | 1.644
1133 | 20 | 95 | 80 | 4.2375 | 0.386 | 0.99743 | 0.0030035 | 0.0011564 | 0 | 0 | 0.0011564 | 1.6452
1134 | 20 | 95 | 80 | 4.2375 | 0.386 | 0.99743 | 0.0030035 | 0.0011564 | 0 | 0 | 0.0011564 | 1.6463
1135 | 20 | 95 | 80 | 4.2375 | 0.386 | 0.99742 | 0.0030035 | 0.0011564 | 0 | 0 | 0.0011564 | 1.6475
1136 | 20 | 95 | 80 | 4.2375 | 0.386 | 0.99741 | 0.0030035 | 0.0011564 | 0 | 0 | 0.0011564 | 1.6487
1137 | 20 | 95 | 80 | 4.2375 | 0.386 | 0.99741 | 0.0030035 | 0.0011563 | 0 | 0 | 0.0011563 | 1.6498
1138 | 20 | 95 | 80 | 4.2375 | 0.386 | 0.9974 | 0.0030035 | 0.0011563 | 0 | 0 | 0.0011563 | 1.651
1139 | 20 | 95 | 80 | 4.2375 | 0.386 | 0.99739 | 0.0030035 | 0.0011563 | 0 | 0 | 0.0011563 | 1.6521
1140 | 20 | 95 | 80 | 4.2375 | 0.386 | 0.99738 | 0.0030035 | 0.0011563 | 0 | 0 | 0.0011563 | 1.6533
1141 | 20 | 95 | 80 | 4.2375 | 0.386 | 0.99738 | 0.0030035 | 0.0011563 | 0 | 0 | 0.0011563 | 1.6544
1142 | 20 | 95 | 80 | 4.2375 | 0.386 | 0.99737 | 0.0030035 | 0.0011563 | 0 | 0 | 0.0011563 | 1.6556
1143 | 20 | 95 | 80 | 4.2375 | 0.386 | 0.99736 | 0.0030035 | 0.0011563 | 0 | 0 | 0.0011563 | 1.6568
1144 | 20 | 95 | 80 | 4.2375 | 0.386 | 0.99736 | 0.0030035 | 0.0011563 | 0 | 0 | 0.0011563 | 1.6579
1145 | 20 | 95 | 80 | 4.2375 | 0.386 | 0.99735 | 0.0030035 | 0.0011563 | 0 | 0 | 0.0011563 | 1.6591
1146 | 20 | 95 | 80 | 4.2375 | 0.386 | 0.99734 | 0.0030035 | 0.0011563 | 0 | 0 | 0.0011563 | 1.6602
1147 | 20 | 95 | 80 | 4.2375 | 0.386 | 0.99734 | 0.0030035 | 0.0011563 | 0 | 0 | 0.0011563 | 1.6614
1148 | 20 | 95 | 80 | 4.2375 | 0.386 | 0.99733 | 0.0030035 | 0.0011563 | 0 | 0 | 0.0011563 | 1.6625
1149 | 20 | 95 | 80 | 4.2375 | 0.386 | 0.99732 | 0.0030035 | 0.0011562 | 0 | 0 | 0.0011562 | 1.6637
1150 | 20 | 95 | 80 | 4.2375 | 0.386 | 0.99731 | 0.0030035 | 0.0011562 | 0 | 0 | 0.0011562 | 1.6648
1151 | 20 | 95 | 80 | 4.2375 | 0.386 | 0.99731 | 0.0030035 | 0.0011562 | 0 | 0 | 0.0011562 | 1.666
1152 | 20 | 95 | 80 | 4.2375 | 0.386 | 0.9973 | 0.0030035 | 0.0011562 | 0 | 0 | 0.0011562 | 1.6672
1153 | 20 | 95 | 80 | 4.2375 | 0.386 | 0.99729 | 0.0030035 | 0.0011562 | 0 | 0 | 0.0011562 | 1.6683
1154 | 20 | 95 | 80 | 4.2375 | 0.386 | 0.99729 | 0.0030035 | 0.0011562 | 0 | 0 | 0.0011562 | 1.6695
1155 | 20 | 95 | 80 | 4.2375 | 0.386 | 0.99728 | 0.0030035 | 0.0011562 | 0 | 0 | 0.0011562 | 1.6706
1156 | 20 | 95 | 80 | 4.2375 | 0.386 | 0.99727 | 0.0030035 | 0.0011562 | 0 | 0 | 0.0011562 | 1.6718
1157 | 20 | 95 | 80 | 4.2375 | 0.386 | 0.99726 | 0.0030035 | 0.0011562 | 0 | 0 | 0.0011562 | 1.6729
1158 | 20 | 95 | 80 | 4.2375 | 0.386 | 0.99726 | 0.0030035 | 0.0011562 | 0 | 0 | 0.0011562 | 1.6741
1159 | 20 | 95 | 80 | 4.2375 | 0.386 | 0.99725 | 0.0030035 | 0.0011562 | 0 | 0 | 0.0011562 | 1.6753
1160 | 20 | 95 | 80 | 4.2375 | 0.386 | 0.99724 | 0.0030035 | 0.0011562 | 0 | 0 | 0.0011562 | 1.6764
1161 | 20 | 95 | 80 | 4.2375 | 0.386 | 0.99723 | 0.0030035 | 0.0011561 | 0 | 0 | 0.0011561 | 1.6776
1162 | 20 | 95 | 80 | 4.2375 | 0.386 | 0.99723 | 0.0030035 | 0.0011561 | 0 | 0 | 0.0011561 | 1.6787
1163 | 20 | 95 | 80 | 4.2375 | 0.386 | 0.99722 | 0.0030035 | 0.0011561 | 0 | 0 | 0.0011561 | 1.6799
1164 | 20 | 95 | 80 | 4.2375 | 0.386 | 0.99721 | 0.0030035 | 0.0011561 | 0 | 0 | 0.0011561 | 1.681
1165 | 20 | 95 | 80 | 4.2375 | 0.386 | 0.9972 | 0.0030035 | 0.0011561 | 0 | 0 | 0.0011561 | 1.6822
1166 | 20 | 95 | 80 | 4.2375 | 0.386 | 0.9972 | 0.0030035 | 0.0011561 | 0 | 0 | 0.0011561 | 1.6833
1167 | 20 | 95 | 80 | 4.2375 | 0.386 | 0.99719 | 0.0030035 | 0.0011561 | 0 | 0 | 0.0011561 | 1.6845
1168 | 20 | 95 | 80 | 4.2375 | 0.386 | 0.99718 | 0.0030035 | 0.0011561 | 0 | 0 | 0.0011561 | 1.6857
1169 | 20 | 95 | 80 | 4.2375 | 0.386 | 0.99717 | 0.0030035 | 0.0011561 | 0 | 0 | 0.0011561 | 1.6868
1170 | 20 | 95 | 80 | 4.2375 | 0.386 | 0.99717 | 0.0030035 | 0.0011561 | 0 | 0 | 0.0011561 | 1.688
1171 | 20 | 95 | 80 | 4.2375 | 0.386 | 0.99716 | 0.0030035 | 0.0011561 | 0 | 0 | 0.0011561 | 1.6891
1172 | 20 | 95 | 80 | 4.2375 | 0.386 | 0.99715 | 0.0030035 | 0.001156 | 0 | 0 | 0.001156 | 1.6903
1173 | 20 | 95 | 80 | 4.2375 | 0.386 | 0.99714 | 0.0030035 | 0.001156 | 0 | 0 | 0.001156 | 1.6914
1174 | 20 | 95 | 80 | 4.2375 | 0.386 | 0.99714 | 0.0030035 | 0.001156 | 0 | 0 | 0.001156 | 1.6926
1175 | 20 | 95 | 80 | 4.2375 | 0.386 | 0.99713 | 0.0030035 | 0.001156 | 0 | 0 | 0.001156 | 1.6938
1176 | 20 | 95 | 80 | 4.2375 | 0.386 | 0.99712 | 0.0030035 | 0.001156 | 0 | 0 | 0.001156 | 1.6949
1177 | 20 | 95 | 80 | 4.2375 | 0.386 | 0.99711 | 0.0030035 | 0.001156 | 0 | 0 | 0.001156 | 1.6961
1178 | 20 | 95 | 80 | 4.2375 | 0.386 | 0.99711 | 0.0030035 | 0.001156 | 0 | 0 | 0.001156 | 1.6972
1179 | 20 | 95 | 80 | 4.2375 | 0.386 | 0.9971 | 0.0030035 | 0.001156 | 0 | 0 | 0.001156 | 1.6984
1180 | 20 | 95 | 80 | 4.2375 | 0.386 | 0.99709 | 0.0030035 | 0.001156 | 0 | 0 | 0.001156 | 1.6995
1181 | 20 | 95 | 80 | 4.2375 | 0.386 | 0.99708 | 0.0030035 | 0.001156 | 0 | 0 | 0.001156 | 1.7007
1182 | 20 | 95 | 80 | 4.2375 | 0.386 | 0.99708 | 0.0030035 | 0.001156 | 0 | 0 | 0.001156 | 1.7018
1183 | 20 | 95 | 80 | 4.2375 | 0.386 | 0.99707 | 0.0030035 | 0.001156 | 0 | 0 | 0.001156 | 1.703
1184 | 20 | 95 | 80 | 4.2375 | 0.386 | 0.99706 | 0.0030035 | 0.0011559 | 0 | 0 | 0.0011559 | 1.7042
1185 | 20 | 95 | 80 | 4.2375 | 0.386 | 0.99705 | 0.0030035 | 0.0011559 | 0 | 0 | 0.0011559 | 1.7053
1186 | 20 | 95 | 80 | 4.2375 | 0.386 | 0.99704 | 0.0030035 | 0.0011559 | 0 | 0 | 0.0011559 | 1.7065
1187 | 20 | 95 | 80 | 4.2375 | 0.386 | 0.99704 | 0.0030035 | 0.0011559 | 0 | 0 | 0.0011559 | 1.7076
1188 | 20 | 95 | 80 | 4.2375 | 0.386 | 0.99703 | 0.0030035 | 0.0011559 | 0 | 0 | 0.0011559 | 1.7088
1189 | 20 | 95 | 80 | 4.2375 | 0.386 | 0.99702 | 0.0030035 | 0.0011559 | 0 | 0 | 0.0011559 | 1.7099
1190 | 20 | 95 | 80 | 4.2375 | 0.386 | 0.99701 | 0.0030035 | 0.0011559 | 0 | 0 | 0.0011559 | 1.7111
1191 | 20 | 95 | 80 | 4.2375 | 0.386 | 0.997 | 0.0030035 | 0.0011559 | 0 | 0 | 0.0011559 | 1.7122
1192 | 20 | 95 | 80 | 4.2375 | 0.386 | 0.997 | 0.0030035 | 0.0011559 | 0 | 0 | 0.0011559 | 1.7134
1193 | 20 | 95 | 80 | 4.2375 | 0.386 | 0.99699 | 0.0030035 | 0.0011559 | 0 | 0 | 0.0011559 | 1.7146
1194 | 20 | 95 | 80 | 4.2375 | 0.386 | 0.99698 | 0.0030035 | 0.0011559 | 0 | 0 | 0.0011559 | 1.7157
1195 | 20 | 95 | 80 | 4.2375 | 0.386 | 0.99697 | 0.0030035 | 0.0011558 | 0 | 0 | 0.0011558 | 1.7169
1196 | 20 | 95 | 80 | 4.2375 | 0.386 | 0.99696 | 0.0030035 | 0.0011558 | 0 | 0 | 0.0011558 | 1.718
1197 | 20 | 95 | 80 | 4.2375 | 0.386 | 0.99696 | 0.0030035 | 0.0011558 | 0 | 0 | 0.0011558 | 1.7192
1198 | 20 | 95 | 80 | 4.2375 | 0.386 | 0.99695 | 0.0030035 | 0.0011558 | 0 | 0 | 0.0011558 | 1.7203
1199 | 20 | 95 | 80 | 4.2375 | 0.386 | 0.99694 | 0.0030035 | 0.0011558 | 0 | 0 | 0.0011558 | 1.7215
1200 | 20 | 95 | 80 | 4.2375 | 0.386 | 0.99693 | 0.0030035 | 0.0011558 | 0 | 0 | 0.0011558 | 1.7226
1201 | 20 | 95 | 80 | 4.2375 | 0.386 | 0.99692 | 0.0030035 | 0.0011558 | 0 | 0 | 0.0011558 | 1.7238
1202 | 20 | 95 | 80 | 4.2375 | 0.386 | 0.99692 | 0.0030035 | 0.0011558 | 0 | 0 | 0.0011558 | 1.725
1203 | 20 | 95 | 80 | 4.2375 | 0.386 | 0.99691 | 0.0030035 | 0.0011558 | 0 | 0 | 0.0011558 | 1.7261
1204 | 20 | 95 | 80 | 4.2375 | 0.386 | 0.9969 | 0.0030035 | 0.0011558 | 0 | 0 | 0.0011558 | 1.7273
1205 | 20 | 95 | 80 | 4.2375 | 0.386 | 0.99689 | 0.0030035 | 0.0011557 | 0 | 0 | 0.0011557 | 1.7284
1206 | 20 | 95 | 80 | 4.2375 | 0.386 | 0.99688 | 0.0030035 | 0.0011557 | 0 | 0 | 0.0011557 | 1.7296
1207 | 20 | 95 | 80 | 4.2375 | 0.386 | 0.99687 | 0.0030035 | 0.0011557 | 0 | 0 | 0.0011557 | 1.7307
1208 | 20 | 95 | 80 | 4.2375 | 0.386 | 0.99687 | 0.0030035 | 0.0011557 | 0 | 0 | 0.0011557 | 1.7319
1209 | 20 | 95 | 80 | 4.2375 | 0.386 | 0.99686 | 0.0030035 | 0.0011557 | 0 | 0 | 0.0011557 | 1.7331
1210 | 20 | 95 | 80 | 4.2375 | 0.386 | 0.99685 | 0.0030035 | 0.0011557 | 0 | 0 | 0.0011557 | 1.7342
1211 | 20 | 95 | 80 | 4.2375 | 0.386 | 0.99684 | 0.0030035 | 0.0011557 | 0 | 0 | 0.0011557 | 1.7354
1212 | 20 | 95 | 80 | 4.2375 | 0.386 | 0.99683 | 0.0030035 | 0.0011557 | 0 | 0 | 0.0011557 | 1.7365
1213 | 20 | 95 | 80 | 4.2375 | 0.386 | 0.99682 | 0.0030035 | 0.0011557 | 0 | 0 | 0.0011557 | 1.7377
1214 | 20 | 95 | 80 | 4.2375 | 0.386 | 0.99682 | 0.0030035 | 0.0011557 | 0 | 0 | 0.0011557 | 1.7388
1215 | 20 | 95 | 80 | 4.2375 | 0.386 | 0.99681 | 0.0030035 | 0.0011556 | 0 | 0 | 0.0011556 | 1.74
1216 | 20 | 95 | 80 | 4.2375 | 0.386 | 0.9968 | 0.0030035 | 0.0011556 | 0 | 0 | 0.0011556 | 1.7411
1217 | 20 | 95 | 80 | 4.2375 | 0.386 | 0.99679 | 0.0030035 | 0.0011556 | 0 | 0 | 0.0011556 | 1.7423
1218 | 20 | 95 | 80 | 4.2375 | 0.386 | 0.99678 | 0.0030035 | 0.0011556 | 0 | 0 | 0.0011556 | 1.7435
1219 | 20 | 95 | 80 | 4.2375 | 0.386 | 0.99677 | 0.0030035 | 0.0011556 | 0 | 0 | 0.0011556 | 1.7446
1220 | 20 | 95 | 80 | 4.2375 | 0.386 | 0.99676 | 0.0030035 | 0.0011556 | 0 | 0 | 0.0011556 | 1.7458
1221 | 20 | 95 | 80 | 4.2375 | 0.386 | 0.99676 | 0.0030035 | 0.0011556 | 0 | 0 | 0.0011556 | 1.7469
1222 | 20 | 95 | 80 | 4.2375 | 0.386 | 0.99675 | 0.0030035 | 0.0011556 | 0 | 0 | 0.0011556 | 1.7481
1223 | 20 | 95 | 80 | 4.2375 | 0.386 | 0.99674 | 0.0030035 | 0.0011556 | 0 | 0 | 0.0011556 | 1.7492
1224 | 20 | 95 | 80 | 4.2375 | 0.386 | 0.99673 | 0.0030035 | 0.0011556 | 0 | 0 | 0.0011556 | 1.7504
1225 | 20 | 95 | 80 | 4.2375 | 0.386 | 0.99672 | 0.0030035 | 0.0011555 | 0 | 0 | 0.0011555 | 1.7515
1226 | 20 | 95 | 80 | 4.2375 | 0.386 | 0.99671 | 0.0030035 | 0.0011555 | 0 | 0 | 0.0011555 | 1.7527
1227 | 20 | 95 | 80 | 4.2375 | 0.386 | 0.9967 | 0.0030035 | 0.0011555 | 0 | 0 | 0.0011555 | 1.7539
1228 | 20 | 95 | 80 | 4.2375 | 0.386 | 0.9967 | 0.0030035 | 0.0011555 | 0 | 0 | 0.0011555 | 1.755
1229 | 20 | 95 | 80 | 4.2375 | 0.386 | 0.99669 | 0.0030035 | 0.0011555 | 0 | 0 | 0.0011555 | 1.7562
1230 | 20 | 95 | 80 | 4.2375 | 0.386 | 0.99668 | 0.0030035 | 0.0011555 | 0 | 0 | 0.0011555 | 1.7573
1231 | 20 | 95 | 80 | 4.2375 | 0.386 | 0.99667 | 0.0030035 | 0.0011555 | 0 | 0 | 0.0011555 | 1.7585
1232 | 20 | 95 | 80 | 4.2375 | 0.386 | 0.99666 | 0.0030035 | 0.0011555 | 0 | 0 | 0.0011555 | 1.7596
1233 | 20 | 95 | 80 | 4.2375 | 0.386 | 0.99665 | 0.0030035 | 0.0011555 | 0 | 0 | 0.0011555 | 1.7608
1234 | 20 | 95 | 80 | 4.2375 | 0.386 | 0.99664 | 0.0030035 | 0.0011555 | 0 | 0 | 0.0011555 | 1.7619
1235 | 20 | 95 | 80 | 4.2375 | 0.386 | 0.99663 | 0.0030035 | 0.0011554 | 0 | 0 | 0.0011554 | 1.7631
1236 | 20 | 95 | 80 | 4.2375 | 0.386 | 0.99662 | 0.0030035 | 0.0011554 | 0 | 0 | 0.0011554 | 1.7643
1237 | 20 | 95 | 80 | 4.2375 | 0.386 | 0.99662 | 0.0030035 | 0.0011554 | 0 | 0 | 0.0011554 | 1.7654
1238 | 20 | 95 | 80 | 4.2375 | 0.386 | 0.99661 | 0.0030035 | 0.0011554 | 0 | 0 | 0.0011554 | 1.7666
1239 | 20 | 95 | 80 | 4.2375 | 0.386 | 0.9966 | 0.0030035 | 0.0011554 | 0 | 0 | 0.0011554 | 1.7677
1240 | 20 | 95 | 80 | 4.2375 | 0.386 | 0.99659 | 0.0030035 | 0.0011554 | 0 | 0 | 0.0011554 | 1.7689
1241 | 20 | 95 | 80 | 4.2375 | 0.386 | 0.99658 | 0.0030035 | 0.0011554 | 0 | 0 | 0.0011554 | 1.77
1242 | 20 | 95 | 80 | 4.2375 | 0.386 | 0.99657 | 0.0030035 | 0.0011554 | 0 | 0 | 0.0011554 | 1.7712
1243 | 20 | 95 | 80 | 4.2375 | 0.386 | 0.99656 | 0.0030035 | 0.0011554 | 0 | 0 | 0.0011554 | 1.7723
1244 | 20 | 95 | 80 | 4.2375 | 0.386 | 0.99655 | 0.0030035 | 0.0011554 | 0 | 0 | 0.0011554 | 1.7735
1245 | 20 | 95 | 80 | 4.2375 | 0.386 | 0.99654 | 0.0030035 | 0.0011553 | 0 | 0 | 0.0011553 | 1.7746
1246 | 20 | 95 | 80 | 4.2375 | 0.386 | 0.99653 | 0.0030035 | 0.0011553 | 0 | 0 | 0.0011553 | 1.7758
1247 | 20 | 95 | 80 | 4.2375 | 0.386 | 0.99652 | 0.0030035 | 0.0011553 | 0 | 0 | 0.0011553 | 1.777
1248 | 20 | 95 | 80 | 4.2375 | 0.386 | 0.99651 | 0.0030035 | 0.0011553 | 0 | 0 | 0.0011553 | 1.7781
1249 | 20 | 95 | 80 | 4.2375 | 0.386 | 0.99651 | 0.0030035 | 0.0011553 | 0 | 0 | 0.0011553 | 1.7793
1250 | 20 | 95 | 80 | 4.2375 | 0.386 | 0.9965 | 0.0030035 | 0.0011553 | 0 | 0 | 0.0011553 | 1.7804
1251 | 20 | 95 | 80 | 4.2375 | 0.386 | 0.99649 | 0.0030035 | 0.0011553 | 0 | 0 | 0.0011553 | 1.7816
1252 | 20 | 95 | 80 | 4.2375 | 0.386 | 0.99648 | 0.0030035 | 0.0011553 | 0 | 0 | 0.0011553 | 1.7827
1253 | 20 | 95 | 80 | 4.2375 | 0.386 | 0.99647 | 0.0030035 | 0.0011553 | 0 | 0 | 0.0011553 | 1.7839
1254 | 20 | 95 | 80 | 4.2375 | 0.386 | 0.99646 | 0.0030035 | 0.0011552 | 0 | 0 | 0.0011552 | 1.785
1255 | 20 | 95 | 80 | 4.2375 | 0.386 | 0.99645 | 0.0030035 | 0.0011552 | 0 | 0 | 0.0011552 | 1.7862
1256 | 20 | 95 | 80 | 4.2375 | 0.386 | 0.99644 | 0.0030035 | 0.0011552 | 0 | 0 | 0.0011552 | 1.7874
1257 | 20 | 95 | 80 | 4.2375 | 0.386 | 0.99643 | 0.0030035 | 0.0011552 | 0 | 0 | 0.0011552 | 1.7885
1258 | 20 | 95 | 80 | 4.2375 | 0.386 | 0.99642 | 0.0030035 | 0.0011552 | 0 | 0 | 0.0011552 | 1.7897
1259 | 20 | 95 | 80 | 4.2375 | 0.386 | 0.99641 | 0.0030035 | 0.0011552 | 0 | 0 | 0.0011552 | 1.7908
1260 | 20 | 95 | 80 | 4.2375 | 0.386 | 0.9964 | 0.0030035 | 0.0011552 | 0 | 0 | 0.0011552 | 1.792
1261 | 20 | 95 | 80 | 4.2375 | 0.386 | 0.99639 | 0.0030035 | 0.0011552 | 0 | 0 | 0.0011552 | 1.7931
1262 | 20 | 95 | 80 | 4.2375 | 0.386 | 0.99638 | 0.0030035 | 0.0011552 | 0 | 0 | 0.0011552 | 1.7943
1263 | 20 | 95 | 80 | 4.2375 | 0.386 | 0.99637 | 0.0030035 | 0.0011551 | 0 | 0 | 0.0011551 | 1.7954
1264 | 20 | 95 | 80 | 4.2375 | 0.386 | 0.99636 | 0.0030035 | 0.0011551 | 0 | 0 | 0.0011551 | 1.7966
1265 | 20 | 95 | 80 | 4.2375 | 0.386 | 0.99635 | 0.0030035 | 0.0011551 | 0 | 0 | 0.0011551 | 1.7978
1266 | 20 | 95 | 80 | 4.2375 | 0.386 | 0.99634 | 0.0030035 | 0.0011551 | 0 | 0 | 0.0011551 | 1.7989
1267 | 20 | 95 | 80 | 4.2375 | 0.386 | 0.99633 | 0.0030035 | 0.0011551 | 0 | 0 | 0.0011551 | 1.8001
1268 | 20 | 95 | 80 | 4.2375 | 0.386 | 0.99632 | 0.0030035 | 0.0011551 | 0 | 0 | 0.0011551 | 1.8012
1269 | 20 | 95 | 80 | 4.2375 | 0.386 | 0.99631 | 0.0030035 | 0.0011551 | 0 | 0 | 0.0011551 | 1.8024
1270 | 20 | 95 | 80 | 4.2375 | 0.386 | 0.99631 | 0.0030035 | 0.0011551 | 0 | 0 | 0.0011551 | 1.8035
1271 | 20 | 95 | 80 | 4.2375 | 0.386 | 0.9963 | 0.0030035 | 0.0011551 | 0 | 0 | 0.0011551 | 1.8047
1272 | 20 | 95 | 80 | 4.2375 | 0.386 | 0.99629 | 0.0030035 | 0.001155 | 0 | 0 | 0.001155 | 1.8058
1273 | 20 | 95 | 80 | 4.2375 | 0.386 | 0.99628 | 0.0030035 | 0.001155 | 0 | 0 | 0.001155 | 1.807
1274 | 20 | 95 | 80 | 4.2375 | 0.386 | 0.99627 | 0.0030035 | 0.001155 | 0 | 0 | 0.001155 | 1.8081
1275 | 20 | 95 | 80 | 4.2375 | 0.386 | 0.99626 | 0.0030035 | 0.001155 | 0 | 0 | 0.001155 | 1.8093
1276 | 20 | 95 | 80 | 4.2375 | 0.386 | 0.99625 | 0.0030035 | 0.001155 | 0 | 0 | 0.001155 | 1.8105
1277 | 20 | 95 | 80 | 4.2375 | 0.386 | 0.99624 | 0.0030035 | 0.001155 | 0 | 0 | 0.001155 | 1.8116
1278 | 20 | 95 | 80 | 4.2375 | 0.386 | 0.99623 | 0.0030035 | 0.001155 | 0 | 0 | 0.001155 | 1.8128
1279 | 20 | 95 | 80 | 4.2375 | 0.386 | 0.99622 | 0.0030035 | 0.001155 | 0 | 0 | 0.001155 | 1.8139
1280 | 20 | 95 | 80 | 4.2375 | 0.386 | 0.99621 | 0.0030035 | 0.001155 | 0 | 0 | 0.001155 | 1.8151
1281 | 20 | 95 | 80 | 4.2375 | 0.386 | 0.9962 | 0.0030035 | 0.0011549 | 0 | 0 | 0.0011549 | 1.8162
1282 | 20 | 95 | 80 | 4.2375 | 0.386 | 0.99619 | 0.0030035 | 0.0011549 | 0 | 0 | 0.0011549 | 1.8174
1283 | 20 | 95 | 80 | 4.2375 | 0.386 | 0.99618 | 0.0030035 | 0.0011549 | 0 | 0 | 0.0011549 | 1.8185
1284 | 20 | 95 | 80 | 4.2375 | 0.386 | 0.99617 | 0.0030035 | 0.0011549 | 0 | 0 | 0.0011549 | 1.8197
1285 | 20 | 95 | 80 | 4.2375 | 0.386 | 0.99615 | 0.0030035 | 0.0011549 | 0 | 0 | 0.0011549 | 1.8209
1286 | 20 | 95 | 80 | 4.2375 | 0.386 | 0.99614 | 0.0030035 | 0.0011549 | 0 | 0 | 0.0011549 | 1.822
1287 | 20 | 95 | 80 | 4.2375 | 0.386 | 0.99613 | 0.0030035 | 0.0011549 | 0 | 0 | 0.0011549 | 1.8232
1288 | 20 | 95 | 80 | 4.2375 | 0.386 | 0.99612 | 0.0030035 | 0.0011549 | 0 | 0 | 0.0011549 | 1.8243
1289 | 20 | 95 | 80 | 4.2375 | 0.386 | 0.99611 | 0.0030035 | 0.0011548 | 0 | 0 | 0.0011548 | 1.8255
1290 | 20 | 95 | 80 | 4.2375 | 0.386 | 0.9961 | 0.0030035 | 0.0011548 | 0 | 0 | 0.0011548 | 1.8266
1291 | 20 | 95 | 80 | 4.2375 | 0.386 | 0.99609 | 0.0030035 | 0.0011548 | 0 | 0 | 0.0011548 | 1.8278
1292 | 20 | 95 | 80 | 4.2375 | 0.386 | 0.99608 | 0.0030035 | 0.0011548 | 0 | 0 | 0.0011548 | 1.8289
1293 | 20 | 95 | 80 | 4.2375 | 0.386 | 0.99607 | 0.0030035 | 0.0011548 | 0 | 0 | 0.0011548 | 1.8301
1294 | 20 | 95 | 80 | 4.2375 | 0.386 | 0.99606 | 0.0030035 | 0.0011548 | 0 | 0 | 0.0011548 | 1.8312
1295 | 20 | 95 | 80 | 4.2375 | 0.386 | 0.99605 | 0.0030035 | 0.0011548 | 0 | 0 | 0.0011548 | 1.8324
1296 | 20 | 95 | 80 | 4.2375 | 0.386 | 0.99604 | 0.0030035 | 0.0011548 | 0 | 0 | 0.0011548 | 1.8336
1297 | 20 | 95 | 80 | 4.2375 | 0.386 | 0.99603 | 0.0030035 | 0.0011547 | 0 | 0 | 0.0011547 | 1.8347
1298 | 20 | 95 | 80 | 4.2375 | 0.386 | 0.99602 | 0.0030035 | 0.0011547 | 0 | 0 | 0.0011547 | 1.8359
1299 | 20 | 95 | 80 | 4.2375 | 0.386 | 0.99601 | 0.0030035 | 0.0011547 | 0 | 0 | 0.0011547 | 1.837
1300 | 20 | 95 | 80 | 4.2375 | 0.386 | 0.996 | 0.0030035 | 0.0011547 | 0 | 0 | 0.0011547 | 1.8382
1301 | 20 | 95 | 80 | 4.2375 | 0.386 | 0.99599 | 0.0030035 | 0.0011547 | 0 | 0 | 0.0011547 | 1.8393
1302 | 20 | 95 | 80 | 4.2375 | 0.386 | 0.99598 | 0.0030035 | 0.0011547 | 0 | 0 | 0.0011547 | 1.8405
1303 | 20 | 95 | 80 | 4.2375 | 0.386 | 0.99597 | 0.0030035 | 0.0011547 | 0 | 0 | 0.0011547 | 1.8416
1304 | 20 | 95 | 80 | 4.2375 | 0.386 | 0.99596 | 0.0030035 | 0.0011547 | 0 | 0 | 0.0011547 | 1.8428
1305 | 20 | 95 | 80 | 4.2375 | 0.386 | 0.99595 | 0.0030035 | 0.0011546 | 0 | 0 | 0.0011546 | 1.8439
1306 | 20 | 95 | 80 | 4.2375 | 0.386 | 0.99593 | 0.0030035 | 0.0011546 | 0 | 0 | 0.0011546 | 1.8451
1307 | 20 | 95 | 80 | 4.2375 | 0.386 | 0.99592 | 0.0030035 | 0.0011546 | 0 | 0 | 0.0011546 | 1.8463
1308 | 20 | 95 | 80 | 4.2375 | 0.386 | 0.99591 | 0.0030035 | 0.0011546 | 0 | 0 | 0.0011546 | 1.8474
1309 | 20 | 95 | 80 | 4.2375 | 0.386 | 0.9959 | 0.0030035 | 0.0011546 | 0 | 0 | 0.0011546 | 1.8486
1310 | 20 | 95 | 80 | 4.2375 | 0.386 | 0.99589 | 0.0030035 | 0.0011546 | 0 | 0 | 0.0011546 | 1.8497
1311 | 20 | 95 | 80 | 4.2375 | 0.386 | 0.99588 | 0.0030035 | 0.0011546 | 0 | 0 | 0.0011546 | 1.8509
1312 | 20 | 95 | 80 | 4.2375 | 0.386 | 0.99587 | 0.0030035 | 0.0011546 | 0 | 0 | 0.0011546 | 1.852
1313 | 20 | 95 | 80 | 4.2375 | 0.386 | 0.99586 | 0.0030035 | 0.0011545 | 0 | 0 | 0.0011545 | 1.8532
1314 | 20 | 95 | 80 | 4.2375 | 0.386 | 0.99585 | 0.0030035 | 0.0011545 | 0 | 0 | 0.0011545 | 1.8543
1315 | 20 | 95 | 80 | 4.2375 | 0.386 | 0.99584 | 0.0030035 | 0.0011545 | 0 | 0 | 0.0011545 | 1.8555
1316 | 20 | 95 | 80 | 4.2375 | 0.386 | 0.99582 | 0.0030035 | 0.0011545 | 0 | 0 | 0.0011545 | 1.8566
1317 | 20 | 95 | 80 | 4.2375 | 0.386 | 0.99581 | 0.0030035 | 0.0011545 | 0 | 0 | 0.0011545 | 1.8578
1318 | 20 | 95 | 80 | 4.2375 | 0.386 | 0.9958 | 0.0030035 | 0.0011545 | 0 | 0 | 0.0011545 | 1.859
1319 | 20 | 95 | 80 | 4.2375 | 0.386 | 0.99579 | 0.0030035 | 0.0011545 | 0 | 0 | 0.0011545 | 1.8601
1320 | 20 | 95 | 80 | 4.2375 | 0.386 | 0.99578 | 0.0030035 | 0.0011545 | 0 | 0 | 0.0011545 | 1.8613
1321 | 20 | 95 | 80 | 4.2375 | 0.386 | 0.99577 | 0.0030035 | 0.0011544 | 0 | 0 | 0.0011544 | 1.8624
1322 | 20 | 95 | 80 | 4.2375 | 0.386 | 0.99576 | 0.0030035 | 0.0011544 | 0 | 0 | 0.0011544 | 1.8636
1323 | 20 | 95 | 80 | 4.2375 | 0.386 | 0.99575 | 0.0030035 | 0.0011544 | 0 | 0 | 0.0011544 | 1.8647
1324 | 20 | 95 | 80 | 4.2375 | 0.386 | 0.99574 | 0.0030035 | 0.0011544 | 0 | 0 | 0.0011544 | 1.8659
1325 | 20 | 95 | 80 | 4.2375 | 0.386 | 0.99572 | 0.0030035 | 0.0011544 | 0 | 0 | 0.0011544 | 1.867
1326 | 20 | 95 | 80 | 4.2375 | 0.386 | 0.99571 | 0.0030035 | 0.0011544 | 0 | 0 | 0.0011544 | 1.8682
1327 | 20 | 95 | 80 | 4.2375 | 0.386 | 0.9957 | 0.0030035 | 0.0011544 | 0 | 0 | 0.0011544 | 1.8693
1328 | 20 | 95 | 80 | 4.2375 | 0.386 | 0.99569 | 0.0030035 | 0.0011544 | 0 | 0 | 0.0011544 | 1.8705
1329 | 20 | 95 | 80 | 4.2375 | 0.386 | 0.99568 | 0.0030035 | 0.0011543 | 0 | 0 | 0.0011543 | 1.8717
1330 | 20 | 95 | 80 | 4.2375 | 0.386 | 0.99567 | 0.0030035 | 0.0011543 | 0 | 0 | 0.0011543 | 1.8728
1331 | 20 | 95 | 80 | 4.2375 | 0.386 | 0.99566 | 0.0030035 | 0.0011543 | 0 | 0 | 0.0011543 | 1.874
1332 | 20 | 95 | 80 | 4.2375 | 0.386 | 0.99564 | 0.0030035 | 0.0011543 | 0 | 0 | 0.0011543 | 1.8751
1333 | 20 | 95 | 80 | 4.2375 | 0.386 | 0.99563 | 0.0030035 | 0.0011543 | 0 | 0 | 0.0011543 | 1.8763
1334 | 20 | 95 | 80 | 4.2375 | 0.386 | 0.99562 | 0.0030035 | 0.0011543 | 0 | 0 | 0.0011543 | 1.8774
1335 | 20 | 95 | 80 | 4.2375 | 0.386 | 0.99561 | 0.0030035 | 0.0011543 | 0 | 0 | 0.0011543 | 1.8786
1336 | 20 | 95 | 80 | 4.2375 | 0.386 | 0.9956 | 0.0030035 | 0.0011542 | 0 | 0 | 0.0011542 | 1.8797
1337 | 20 | 95 | 80 | 4.2375 | 0.386 | 0.99559 | 0.0030035 | 0.0011542 | 0 | 0 | 0.0011542 | 1.8809
1338 | 20 | 95 | 80 | 4.2375 | 0.386 | 0.99557 | 0.0030035 | 0.0011542 | 0 | 0 | 0.0011542 | 1.882
1339 | 20 | 95 | 80 | 4.2375 | 0.386 | 0.99556 | 0.0030035 | 0.0011542 | 0 | 0 | 0.0011542 | 1.8832
1340 | 20 | 95 | 80 | 4.2375 | 0.386 | 0.99555 | 0.0030035 | 0.0011542 | 0 | 0 | 0.0011542 | 1.8844
1341 | 20 | 95 | 80 | 4.2375 | 0.386 | 0.99554 | 0.0030035 | 0.0011542 | 0 | 0 | 0.0011542 | 1.8855
1342 | 20 | 95 | 80 | 4.2375 | 0.386 | 0.99553 | 0.0030035 | 0.0011542 | 0 | 0 | 0.0011542 | 1.8867
1343 | 20 | 95 | 80 | 4.2375 | 0.386 | 0.99551 | 0.0030035 | 0.0011542 | 0 | 0 | 0.0011542 | 1.8878
1344 | 20 | 95 | 80 | 4.2375 | 0.386 | 0.9955 | 0.0030035 | 0.0011541 | 0 | 0 | 0.0011541 | 1.889
1345 | 20 | 95 | 80 | 4.2375 | 0.386 | 0.99549 | 0.0030035 | 0.0011541 | 0 | 0 | 0.0011541 | 1.8901
1346 | 20 | 95 | 80 | 4.2375 | 0.386 | 0.99548 | 0.0030035 | 0.0011541 | 0 | 0 | 0.0011541 | 1.8913
1347 | 20 | 95 | 80 | 4.2375 | 0.386 | 0.99547 | 0.0030035 | 0.0011541 | 0 | 0 | 0.0011541 | 1.8924
1348 | 20 | 95 | 80 | 4.2375 | 0.386 | 0.99545 | 0.0030035 | 0.0011541 | 0 | 0 | 0.0011541 | 1.8936
1349 | 20 | 95 | 80 | 4.2375 | 0.386 | 0.99544 | 0.0030035 | 0.0011541 | 0 | 0 | 0.0011541 | 1.8947
1350 | 20 | 95 | 80 | 4.2375 | 0.386 | 0.99543 | 0.0030035 | 0.0011541 | 0 | 0 | 0.0011541 | 1.8959
1351 | 20 | 95 | 80 | 4.2375 | 0.386 | 0.99542 | 0.0030035 | 0.001154 | 0 | 0 | 0.001154 | 1.897
1352 | 20 | 95 | 80 | 4.2375 | 0.386 | 0.99541 | 0.0030035 | 0.001154 | 0 | 0 | 0.001154 | 1.8982
1353 | 20 | 95 | 80 | 4.2375 | 0.386 | 0.99539 | 0.0030035 | 0.001154 | 0 | 0 | 0.001154 | 1.8994
1354 | 20 | 95 | 80 | 4.2375 | 0.386 | 0.99538 | 0.0030035 | 0.001154 | 0 | 0 | 0.001154 | 1.9005
1355 | 20 | 95 | 80 | 4.2375 | 0.386 | 0.99537 | 0.0030035 | 0.001154 | 0 | 0 | 0.001154 | 1.9017
1356 | 20 | 95 | 80 | 4.2375 | 0.386 | 0.99536 | 0.0030035 | 0.001154 | 0 | 0 | 0.001154 | 1.9028
1357 | 20 | 95 | 80 | 4.2375 | 0.386 | 0.99534 | 0.0030035 | 0.001154 | 0 | 0 | 0.001154 | 1.904
1358 | 20 | 95 | 80 | 4.2375 | 0.386 | 0.99533 | 0.0030035 | 0.0011539 | 0 | 0 | 0.0011539 | 1.9051
1359 | 20 | 95 | 80 | 4.2375 | 0.386 | 0.99532 | 0.0030035 | 0.0011539 | 0 | 0 | 0.0011539 | 1.9063
1360 | 20 | 95 | 80 | 4.2375 | 0.386 | 0.99531 | 0.0030035 | 0.0011539 | 0 | 0 | 0.0011539 | 1.9074
1361 | 20 | 95 | 80 | 4.2375 | 0.386 | 0.9953 | 0.0030035 | 0.0011539 | 0 | 0 | 0.0011539 | 1.9086
1362 | 20 | 95 | 80 | 4.2375 | 0.386 | 0.99528 | 0.0030035 | 0.0011539 | 0 | 0 | 0.0011539 | 1.9097
1363 | 20 | 95 | 80 | 4.2375 | 0.386 | 0.99527 | 0.0030035 | 0.0011539 | 0 | 0 | 0.0011539 | 1.9109
1364 | 20 | 95 | 80 | 4.2375 | 0.386 | 0.99526 | 0.0030035 | 0.0011539 | 0 | 0 | 0.0011539 | 1.9121
1365 | 20 | 95 | 80 | 4.2375 | 0.386 | 0.99524 | 0.0030035 | 0.0011538 | 0 | 0 | 0.0011538 | 1.9132
1366 | 20 | 95 | 80 | 4.2375 | 0.386 | 0.99523 | 0.0030035 | 0.0011538 | 0 | 0 | 0.0011538 | 1.9144
1367 | 20 | 95 | 80 | 4.2375 | 0.386 | 0.99522 | 0.0030035 | 0.0011538 | 0 | 0 | 0.0011538 | 1.9155
1368 | 20 | 95 | 80 | 4.2375 | 0.386 | 0.99521 | 0.0030035 | 0.0011538 | 0 | 0 | 0.0011538 | 1.9167
1369 | 20 | 95 | 80 | 4.2375 | 0.386 | 0.99519 | 0.0030035 | 0.0011538 | 0 | 0 | 0.0011538 | 1.9178
1370 | 20 | 95 | 80 | 4.2375 | 0.386 | 0.99518 | 0.0030035 | 0.0011538 | 0 | 0 | 0.0011538 | 1.919
1371 | 20 | 95 | 80 | 4.2375 | 0.386 | 0.99517 | 0.0030035 | 0.0011537 | 0 | 0 | 0.0011537 | 1.9201
1372 | 20 | 95 | 80 | 4.2375 | 0.386 | 0.99516 | 0.0030035 | 0.0011537 | 0 | 0 | 0.0011537 | 1.9213
1373 | 20 | 95 | 80 | 4.2375 | 0.386 | 0.99514 | 0.0030035 | 0.0011537 | 0 | 0 | 0.0011537 | 1.9224
1374 | 20 | 95 | 80 | 4.2375 | 0.386 | 0.99513 | 0.0030035 | 0.0011537 | 0 | 0 | 0.0011537 | 1.9236
1375 | 20 | 95 | 80 | 4.2375 | 0.386 | 0.99512 | 0.0030035 | 0.0011537 | 0 | 0 | 0.0011537 | 1.9247
1376 | 20 | 95 | 80 | 4.2375 | 0.386 | 0.9951 | 0.0030035 | 0.0011537 | 0 | 0 | 0.0011537 | 1.9259
1377 | 20 | 95 | 80 | 4.2375 | 0.386 | 0.99509 | 0.0030035 | 0.0011537 | 0 | 0 | 0.0011537 | 1.927
1378 | 20 | 95 | 80 | 4.2375 | 0.386 | 0.99508 | 0.0030035 | 0.0011536 | 0 | 0 | 0.0011536 | 1.9282
1379 | 20 | 95 | 80 | 4.2375 | 0.386 | 0.99506 | 0.0030035 | 0.0011536 | 0 | 0 | 0.0011536 | 1.9294
1380 | 20 | 95 | 80 | 4.2375 | 0.386 | 0.99505 | 0.0030035 | 0.0011536 | 0 | 0 | 0.0011536 | 1.9305
1381 | 20 | 95 | 80 | 4.2375 | 0.386 | 0.99504 | 0.0030035 | 0.0011536 | 0 | 0 | 0.0011536 | 1.9317
1382 | 20 | 95 | 80 | 4.2375 | 0.386 | 0.99503 | 0.0030035 | 0.0011536 | 0 | 0 | 0.0011536 | 1.9328
1383 | 20 | 95 | 80 | 4.2375 | 0.386 | 0.99501 | 0.0030035 | 0.0011536 | 0 | 0 | 0.0011536 | 1.934
1384 | 20 | 95 | 80 | 4.2375 | 0.386 | 0.995 | 0.0030035 | 0.0011536 | 0 | 0 | 0.0011536 | 1.9351
1385 | 20 | 95 | 80 | 4.2375 | 0.386 | 0.99499 | 0.0030035 | 0.0011535 | 0 | 0 | 0.0011535 | 1.9363
1386 | 20 | 95 | 80 | 4.2375 | 0.386 | 0.99497 | 0.0030035 | 0.0011535 | 0 | 0 | 0.0011535 | 1.9374
1387 | 20 | 95 | 80 | 4.2375 | 0.386 | 0.99496 | 0.0030035 | 0.0011535 | 0 | 0 | 0.0011535 | 1.9386
1388 | 20 | 95 | 80 | 4.2375 | 0.386 | 0.99495 | 0.0030035 | 0.0011535 | 0 | 0 | 0.0011535 | 1.9397
1389 | 20 | 95 | 80 | 4.2375 | 0.386 | 0.99493 | 0.0030035 | 0.0011535 | 0 | 0 | 0.0011535 | 1.9409
1390 | 20 | 95 | 80 | 4.2375 | 0.386 | 0.99492 | 0.0030035 | 0.0011535 | 0 | 0 | 0.0011535 | 1.942
1391 | 20 | 95 | 80 | 4.2375 | 0.386 | 0.99491 | 0.0030035 | 0.0011534 | 0 | 0 | 0.0011534 | 1.9432
1392 | 20 | 95 | 80 | 4.2375 | 0.386 | 0.99489 | 0.0030035 | 0.0011534 | 0 | 0 | 0.0011534 | 1.9444
1393 | 20 | 95 | 80 | 4.2375 | 0.386 | 0.99488 | 0.0030035 | 0.0011534 | 0 | 0 | 0.0011534 | 1.9455
1394 | 20 | 95 | 80 | 4.2375 | 0.386 | 0.99486 | 0.0030035 | 0.0011534 | 0 | 0 | 0.0011534 | 1.9467
1395 | 20 | 95 | 80 | 4.2375 | 0.386 | 0.99485 | 0.0030035 | 0.0011534 | 0 | 0 | 0.0011534 | 1.9478
1396 | 20 | 95 | 80 | 4.2375 | 0.386 | 0.99484 | 0.0030035 | 0.0011534 | 0 | 0 | 0.0011534 | 1.949
1397 | 20 | 95 | 80 | 4.2375 | 0.386 | 0.99482 | 0.0030035 | 0.0011533 | 0 | 0 | 0.0011533 | 1.9501
1398 | 20 | 95 | 80 | 4.2375 | 0.386 | 0.99481 | 0.0030035 | 0.0011533 | 0 | 0 | 0.0011533 | 1.9513
1399 | 20 | 95 | 80 | 4.2375 | 0.386 | 0.9948 | 0.0030035 | 0.0011533 | 0 | 0 | 0.0011533 | 1.9524
1400 | 20 | 95 | 80 | 4.2375 | 0.386 | 0.99478 | 0.0030035 | 0.0011533 | 0 | 0 | 0.0011533 | 1.9536
1401 | 20 | 95 | 80 | 4.2375 | 0.386 | 0.99477 | 0.0030035 | 0.0011533 | 0 | 0 | 0.0011533 | 1.9547
1402 | 20 | 95 | 80 | 4.2375 | 0.386 | 0.99475 | 0.0030035 | 0.0011533 | 0 | 0 | 0.0011533 | 1.9559
1403 | 20 | 95 | 80 | 4.2375 | 0.386 | 0.99474 | 0.0030035 | 0.0011533 | 0 | 0 | 0.0011533 | 1.957
1404 | 20 | 95 | 80 | 4.2375 | 0.386 | 0.99473 | 0.0030035 | 0.0011532 | 0 | 0 | 0.0011532 | 1.9582
1405 | 20 | 95 | 80 | 4.2375 | 0.386 | 0.99471 | 0.0030035 | 0.0011532 | 0 | 0 | 0.0011532 | 1.9593
1406 | 20 | 95 | 80 | 4.2375 | 0.386 | 0.9947 | 0.0030035 | 0.0011532 | 0 | 0 | 0.0011532 | 1.9605
1407 | 20 | 95 | 80 | 4.2375 | 0.386 | 0.99468 | 0.0030035 | 0.0011532 | 0 | 0 | 0.0011532 | 1.9617
1408 | 20 | 95 | 80 | 4.2375 | 0.386 | 0.99467 | 0.0030035 | 0.0011532 | 0 | 0 | 0.0011532 | 1.9628
1409 | 20 | 95 | 80 | 4.2375 | 0.386 | 0.99466 | 0.0030035 | 0.0011532 | 0 | 0 | 0.0011532 | 1.964
1410 | 20 | 95 | 80 | 4.2375 | 0.386 | 0.99464 | 0.0030035 | 0.0011531 | 0 | 0 | 0.0011531 | 1.9651
1411 | 20 | 95 | 80 | 4.2375 | 0.386 | 0.99463 | 0.0030035 | 0.0011531 | 0 | 0 | 0.0011531 | 1.9663
1412 | 20 | 95 | 80 | 4.2375 | 0.386 | 0.99461 | 0.0030035 | 0.0011531 | 0 | 0 | 0.0011531 | 1.9674
1413 | 20 | 95 | 80 | 4.2375 | 0.386 | 0.9946 | 0.0030035 | 0.0011531 | 0 | 0 | 0.0011531 | 1.9686
1414 | 20 | 95 | 80 | 4.2375 | 0.386 | 0.99458 | 0.0030035 | 0.0011531 | 0 | 0 | 0.0011531 | 1.9697
1415 | 20 | 95 | 80 | 4.2375 | 0.386 | 0.99457 | 0.0030035 | 0.0011531 | 0 | 0 | 0.0011531 | 1.9709
1416 | 20 | 95 | 80 | 4.2375 | 0.386 | 0.99456 | 0.0030035 | 0.001153 | 0 | 0 | 0.001153 | 1.972
1417 | 20 | 95 | 80 | 4.2375 | 0.386 | 0.99454 | 0.0030035 | 0.001153 | 0 | 0 | 0.001153 | 1.9732
1418 | 20 | 95 | 80 | 4.2375 | 0.386 | 0.99453 | 0.0030035 | 0.001153 | 0 | 0 | 0.001153 | 1.9743
1419 | 20 | 95 | 80 | 4.2375 | 0.386 | 0.99451 | 0.0030035 | 0.001153 | 0 | 0 | 0.001153 | 1.9755
1420 | 20 | 95 | 80 | 4.2375 | 0.386 | 0.9945 | 0.0030035 | 0.001153 | 0 | 0 | 0.001153 | 1.9766
1421 | 20 | 95 | 80 | 4.2375 | 0.386 | 0.99448 | 0.0030035 | 0.001153 | 0 | 0 | 0.001153 | 1.9778
1422 | 20 | 95 | 80 | 4.2375 | 0.386 | 0.99447 | 0.0030035 | 0.0011529 | 0 | 0 | 0.0011529 | 1.9789
1423 | 20 | 95 | 80 | 4.2375 | 0.386 | 0.99445 | 0.0030035 | 0.0011529 | 0 | 0 | 0.0011529 | 1.9801
1424 | 20 | 95 | 80 | 4.2375 | 0.386 | 0.99444 | 0.0030035 | 0.0011529 | 0 | 0 | 0.0011529 | 1.9813
1425 | 20 | 95 | 80 | 4.2375 | 0.386 | 0.99442 | 0.0030035 | 0.0011529 | 0 | 0 | 0.0011529 | 1.9824
1426 | 20 | 95 | 80 | 4.2375 | 0.386 | 0.99441 | 0.0030035 | 0.0011529 | 0 | 0 | 0.0011529 | 1.9836
1427 | 20 | 95 | 80 | 4.2375 | 0.386 | 0.99439 | 0.0030035 | 0.0011529 | 0 | 0 | 0.0011529 | 1.9847
1428 | 20 | 95 | 80 | 4.2375 | 0.386 | 0.99438 | 0.0030035 | 0.0011528 | 0 | 0 | 0.0011528 | 1.9859
1429 | 20 | 95 | 80 | 4.2375 | 0.386 | 0.99437 | 0.0030035 | 0.0011528 | 0 | 0 | 0.0011528 | 1.987
1430 | 20 | 95 | 80 | 4.2375 | 0.386 | 0.99435 | 0.0030035 | 0.0011528 | 0 | 0 | 0.0011528 | 1.9882
1431 | 20 | 95 | 80 | 4.2375 | 0.386 | 0.99434 | 0.0030035 | 0.0011528 | 0 | 0 | 0.0011528 | 1.9893
1432 | 20 | 95 | 80 | 4.2375 | 0.386 | 0.99432 | 0.0030035 | 0.0011528 | 0 | 0 | 0.0011528 | 1.9905
1433 | 20 | 95 | 80 | 4.2375 | 0.386 | 0.9943 | 0.0030035 | 0.0011527 | 0 | 0 | 0.0011527 | 1.9916
1434 | 20 | 95 | 80 | 4.2375 | 0.386 | 0.99429 | 0.0030035 | 0.0011527 | 0 | 0 | 0.0011527 | 1.9928
1435 | 20 | 95 | 80 | 4.2375 | 0.386 | 0.99427 | 0.0030035 | 0.0011527 | 0 | 0 | 0.0011527 | 1.9939
1436 | 20 | 95 | 80 | 4.2375 | 0.386 | 0.99426 | 0.0030035 | 0.0011527 | 0 | 0 | 0.0011527 | 1.9951
1437 | 20 | 95 | 80 | 4.2375 | 0.386 | 0.99424 | 0.0030035 | 0.0011527 | 0 | 0 | 0.0011527 | 1.9962
1438 | 20 | 95 | 80 | 4.2375 | 0.386 | 0.99423 | 0.0030035 | 0.0011527 | 0 | 0 | 0.0011527 | 1.9974
1439 | 20 | 95 | 80 | 4.2375 | 0.386 | 0.99421 | 0.0030035 | 0.0011526 | 0 | 0 | 0.0011526 | 1.9985
1440 | 20 | 95 | 80 | 4.2375 | 0.386 | 0.9942 | 0.0030035 | 0.0011526 | 0 | 0 | 0.0011526 | 1.9997
1441 | 20 | 95 | 80 | 4.2375 | 0.386 | 0.99418 | 0.0030035 | 0.0011526 | 0 | 0 | 0.0011526 | 2.0008
1442 | 20 | 95 | 80 | 4.2375 | 0.386 | 0.99417 | 0.0030035 | 0.0011526 | 0 | 0 | 0.0011526 | 2.002
1443 | 20 | 95 | 80 | 4.2375 | 0.386 | 0.99415 | 0.0030035 | 0.0011526 | 0 | 0 | 0.0011526 | 2.0032
1444 | 20 | 95 | 80 | 4.2375 | 0.386 | 0.99414 | 0.0030035 | 0.0011526 | 0 | 0 | 0.0011526 | 2.0043
1445 | 20 | 95 | 80 | 4.2375 | 0.386 | 0.99412 | 0.0030035 | 0.0011525 | 0 | 0 | 0.0011525 | 2.0055
1446 | 20 | 95 | 80 | 4.2375 | 0.386 | 0.99411 | 0.0030035 | 0.0011525 | 0 | 0 | 0.0011525 | 2.0066
1447 | 20 | 95 | 80 | 4.2375 | 0.386 | 0.99409 | 0.0030035 | 0.0011525 | 0 | 0 | 0.0011525 | 2.0078
1448 | 20 | 95 | 80 | 4.2375 | 0.386 | 0.99407 | 0.0030035 | 0.0011525 | 0 | 0 | 0.0011525 | 2.0089
1449 | 20 | 95 | 80 | 4.2375 | 0.386 | 0.99406 | 0.0030035 | 0.0011525 | 0 | 0 | 0.0011525 | 2.0101
1450 | 20 | 95 | 80 | 4.2375 | 0.386 | 0.99404 | 0.0030035 | 0.0011524 | 0 | 0 | 0.0011524 | 2.0112
1451 | 20 | 95 | 80 | 4.2375 | 0.386 | 0.99403 | 0.0030035 | 0.0011524 | 0 | 0 | 0.0011524 | 2.0124
1452 | 20 | 95 | 80 | 4.2375 | 0.386 | 0.99401 | 0.0030035 | 0.0011524 | 0 | 0 | 0.0011524 | 2.0135
1453 | 20 | 95 | 80 | 4.2375 | 0.386 | 0.99399 | 0.0030035 | 0.0011524 | 0 | 0 | 0.0011524 | 2.0147
1454 | 20 | 95 | 80 | 4.2375 | 0.386 | 0.99398 | 0.0030035 | 0.0011524 | 0 | 0 | 0.0011524 | 2.0158
1455 | 20 | 95 | 80 | 4.2375 | 0.386 | 0.99396 | 0.0030035 | 0.0011524 | 0 | 0 | 0.0011524 | 2.017
1456 | 20 | 95 | 80 | 4.2375 | 0.386 | 0.99395 | 0.0030035 | 0.0011523 | 0 | 0 | 0.0011523 | 2.0181
1457 | 20 | 95 | 80 | 4.2375 | 0.386 | 0.99393 | 0.0030035 | 0.0011523 | 0 | 0 | 0.0011523 | 2.0193
1458 | 20 | 95 | 80 | 4.2375 | 0.386 | 0.99391 | 0.0030035 | 0.0011523 | 0 | 0 | 0.0011523 | 2.0204
1459 | 20 | 95 | 80 | 4.2375 | 0.386 | 0.9939 | 0.0030035 | 0.0011523 | 0 | 0 | 0.0011523 | 2.0216
1460 | 20 | 95 | 80 | 4.2375 | 0.386 | 0.99388 | 0.0030035 | 0.0011523 | 0 | 0 | 0.0011523 | 2.0227
1461 | 20 | 95 | 80 | 4.2375 | 0.386 | 0.99387 | 0.0030035 | 0.0011522 | 0 | 0 | 0.0011522 | 2.0239
1462 | 20 | 95 | 80 | 4.2375 | 0.386 | 0.99385 | 0.0030035 | 0.0011522 | 0 | 0 | 0.0011522 | 2.0251
1463 | 20 | 95 | 80 | 4.2375 | 0.386 | 0.99383 | 0.0030035 | 0.0011522 | 0 | 0 | 0.0011522 | 2.0262
1464 | 20 | 95 | 80 | 4.2375 | 0.386 | 0.99382 | 0.0030035 | 0.0011522 | 0 | 0 | 0.0011522 | 2.0274
1465 | 20 | 95 | 80 | 4.2375 | 0.386 | 0.9938 | 0.0030035 | 0.0011522 | 0 | 0 | 0.0011522 | 2.0285
1466 | 20 | 95 | 80 | 4.2375 | 0.386 | 0.99378 | 0.0030035 | 0.0011521 | 0 | 0 | 0.0011521 | 2.0297
1467 | 20 | 95 | 80 | 4.2375 | 0.386 | 0.99377 | 0.0030035 | 0.0011521 | 0 | 0 | 0.0011521 | 2.0308
1468 | 20 | 95 | 80 | 4.2375 | 0.386 | 0.99375 | 0.0030035 | 0.0011521 | 0 | 0 | 0.0011521 | 2.032
1469 | 20 | 95 | 80 | 4.2375 | 0.386 | 0.99373 | 0.0030035 | 0.0011521 | 0 | 0 | 0.0011521 | 2.0331
1470 | 20 | 95 | 80 | 4.2375 | 0.386 | 0.99372 | 0.0030035 | 0.0011521 | 0 | 0 | 0.0011521 | 2.0343
1471 | 20 | 95 | 80 | 4.2375 | 0.386 | 0.9937 | 0.0030035 | 0.001152 | 0 | 0 | 0.001152 | 2.0354
1472 | 20 | 95 | 80 | 4.2375 | 0.386 | 0.99368 | 0.0030035 | 0.001152 | 0 | 0 | 0.001152 | 2.0366
1473 | 20 | 95 | 80 | 4.2375 | 0.386 | 0.99367 | 0.0030035 | 0.001152 | 0 | 0 | 0.001152 | 2.0377
1474 | 20 | 95 | 80 | 4.2375 | 0.386 | 0.99365 | 0.0030035 | 0.001152 | 0 | 0 | 0.001152 | 2.0389
1475 | 20 | 95 | 80 | 4.2375 | 0.386 | 0.99363 | 0.0030035 | 0.001152 | 0 | 0 | 0.001152 | 2.04
1476 | 20 | 95 | 80 | 4.2375 | 0.386 | 0.99362 | 0.0030035 | 0.001152 | 0 | 0 | 0.001152 | 2.0412
1477 | 20 | 95 | 80 | 4.2375 | 0.386 | 0.9936 | 0.0030035 | 0.0011519 | 0 | 0 | 0.0011519 | 2.0423
1478 | 20 | 95 | 80 | 4.2375 | 0.386 | 0.99358 | 0.0030035 | 0.0011519 | 0 | 0 | 0.0011519 | 2.0435
1479 | 20 | 95 | 80 | 4.2375 | 0.386 | 0.99357 | 0.0030035 | 0.0011519 | 0 | 0 | 0.0011519 | 2.0446
1480 | 20 | 95 | 80 | 4.2375 | 0.386 | 0.99355 | 0.0030035 | 0.0011519 | 0 | 0 | 0.0011519 | 2.0458
1481 | 20 | 95 | 80 | 4.2375 | 0.386 | 0.99353 | 0.0030035 | 0.0011519 | 0 | 0 | 0.0011519 | 2.0469
1482 | 20 | 95 | 80 | 4.2375 | 0.386 | 0.99352 | 0.0030035 | 0.0011518 | 0 | 0 | 0.0011518 | 2.0481
1483 | 20 | 95 | 80 | 4.2375 | 0.386 | 0.9935 | 0.0030035 | 0.0011518 | 0 | 0 | 0.0011518 | 2.0492
1484 | 20 | 95 | 80 | 4.2375 | 0.386 | 0.99348 | 0.0030035 | 0.0011518 | 0 | 0 | 0.0011518 | 2.0504
1485 | 20 | 95 | 80 | 4.2375 | 0.386 | 0.99346 | 0.0030035 | 0.0011518 | 0 | 0 | 0.0011518 | 2.0515
1486 | 20 | 95 | 80 | 4.2375 | 0.386 | 0.99345 | 0.0030035 | 0.0011518 | 0 | 0 | 0.0011518 | 2.0527
1487 | 20 | 95 | 80 | 4.2375 | 0.386 | 0.99343 | 0.0030035 | 0.0011517 | 0 | 0 | 0.0011517 | 2.0538
1488 | 20 | 95 | 80 | 4.2375 | 0.386 | 0.99341 | 0.0030035 | 0.0011517 | 0 | 0 | 0.0011517 | 2.055
1489 | 20 | 95 | 80 | 4.2375 | 0.386 | 0.99339 | 0.0030035 | 0.0011517 | 0 | 0 | 0.0011517 | 2.0562
1490 | 20 | 95 | 80 | 4.2375 | 0.386 | 0.99338 | 0.0030035 | 0.0011517 | 0 | 0 | 0.0011517 | 2.0573
1491 | 20 | 95 | 80 | 4.2375 | 0.386 | 0.99336 | 0.0030035 | 0.0011517 | 0 | 0 | 0.0011517 | 2.0585
1492 | 20 | 95 | 80 | 4.2375 | 0.386 | 0.99334 | 0.0030035 | 0.0011516 | 0 | 0 | 0.0011516 | 2.0596
1493 | 20 | 95 | 80 | 4.2375 | 0.386 | 0.99332 | 0.0030035 | 0.0011516 | 0 | 0 | 0.0011516 | 2.0608
1494 | 20 | 95 | 80 | 4.2375 | 0.386 | 0.99331 | 0.0030035 | 0.0011516 | 0 | 0 | 0.0011516 | 2.0619
1495 | 20 | 95 | 80 | 4.2375 | 0.386 | 0.99329 | 0.0030035 | 0.0011516 | 0 | 0 | 0.0011516 | 2.0631
1496 | 20 | 95 | 80 | 4.2375 | 0.386 | 0.99327 | 0.0030035 | 0.0011515 | 0 | 0 | 0.0011515 | 2.0642
1497 | 20 | 95 | 80 | 4.2375 | 0.386 | 0.99325 | 0.0030035 | 0.0011515 | 0 | 0 | 0.0011515 | 2.0654
1498 | 20 | 95 | 80 | 4.2375 | 0.386 | 0.99323 | 0.0030035 | 0.0011515 | 0 | 0 | 0.0011515 | 2.0665
1499 | 20 | 95 | 80 | 4.2375 | 0.386 | 0.99322 | 0.0030035 | 0.0011515 | 0 | 0 | 0.0011515 | 2.0677
1500 | 20 | 95 | 80 | 4.2375 | 0.386 | 0.9932 | 0.0030035 | 0.0011515 | 0 | 0 | 0.0011515 | 2.0688
1501 | 20 | 95 | 80 | 4.2375 | 0.386 | 0.99318 | 0.0030035 | 0.0011514 | 0 | 0 | 0.0011514 | 2.07
1502 | 20 | 95 | 80 | 4.2375 | 0.386 | 0.99316 | 0.0030035 | 0.0011514 | 0 | 0 | 0.0011514 | 2.0711
1503 | 20 | 95 | 80 | 4.2375 | 0.386 | 0.99314 | 0.0030035 | 0.0011514 | 0 | 0 | 0.0011514 | 2.0723
1504 | 20 | 95 | 80 | 4.2375 | 0.386 | 0.99313 | 0.0030035 | 0.0011514 | 0 | 0 | 0.0011514 | 2.0734
1505 | 20 | 95 | 80 | 4.2375 | 0.386 | 0.99311 | 0.0030035 | 0.0011514 | 0 | 0 | 0.0011514 | 2.0746
1506 | 20 | 95 | 80 | 4.2375 | 0.386 | 0.99309 | 0.0030035 | 0.0011513 | 0 | 0 | 0.0011513 | 2.0757
1507 | 20 | 95 | 80 | 4.2375 | 0.386 | 0.99307 | 0.0030035 | 0.0011513 | 0 | 0 | 0.0011513 | 2.0769
1508 | 20 | 95 | 80 | 4.2375 | 0.386 | 0.99305 | 0.0030035 | 0.0011513 | 0 | 0 | 0.0011513 | 2.078
1509 | 20 | 95 | 80 | 4.2375 | 0.386 | 0.99303 | 0.0030035 | 0.0011513 | 0 | 0 | 0.0011513 | 2.0792
1510 | 20 | 95 | 80 | 4.2375 | 0.386 | 0.99302 | 0.0030035 | 0.0011513 | 0 | 0 | 0.0011513 | 2.0803
1511 | 20 | 95 | 80 | 4.2375 | 0.386 | 0.993 | 0.0030035 | 0.0011512 | 0 | 0 | 0.0011512 | 2.0815
1512 | 20 | 95 | 80 | 4.2375 | 0.386 | 0.99298 | 0.0030035 | 0.0011512 | 0 | 0 | 0.0011512 | 2.0826
1513 | 20 | 95 | 80 | 4.2375 | 0.386 | 0.99296 | 0.0030035 | 0.0011512 | 0 | 0 | 0.0011512 | 2.0838
1514 | 20 | 95 | 80 | 4.2375 | 0.386 | 0.99294 | 0.0030035 | 0.0011512 | 0 | 0 | 0.0011512 | 2.0849
1515 | 20 | 95 | 80 | 4.2375 | 0.386 | 0.99292 | 0.0030035 | 0.0011511 | 0 | 0 | 0.0011511 | 2.0861
1516 | 20 | 95 | 80 | 4.2375 | 0.386 | 0.9929 | 0.0030035 | 0.0011511 | 0 | 0 | 0.0011511 | 2.0872
1517 | 20 | 95 | 80 | 4.2375 | 0.386 | 0.99289 | 0.0030035 | 0.0011511 | 0 | 0 | 0.0011511 | 2.0884
1518 | 20 | 95 | 80 | 4.2375 | 0.386 | 0.99287 | 0.0030035 | 0.0011511 | 0 | 0 | 0.0011511 | 2.0895
1519 | 20 | 95 | 80 | 4.2375 | 0.386 | 0.99285 | 0.0030035 | 0.0011511 | 0 | 0 | 0.0011511 | 2.0907
1520 | 20 | 95 | 80 | 4.2375 | 0.386 | 0.99283 | 0.0030035 | 0.001151 | 0 | 0 | 0.001151 | 2.0918
1521 | 20 | 95 | 80 | 4.2375 | 0.386 | 0.99281 | 0.0030035 | 0.001151 | 0 | 0 | 0.001151 | 2.093
1522 | 20 | 95 | 80 | 4.2375 | 0.386 | 0.99279 | 0.0030035 | 0.001151 | 0 | 0 | 0.001151 | 2.0941
1523 | 20 | 95 | 80 | 4.2375 | 0.386 | 0.99277 | 0.0030035 | 0.001151 | 0 | 0 | 0.001151 | 2.0953
1524 | 20 | 95 | 80 | 4.2375 | 0.386 | 0.99275 | 0.0030035 | 0.0011509 | 0 | 0 | 0.0011509 | 2.0964
1525 | 20 | 95 | 80 | 4.2375 | 0.386 | 0.99273 | 0.0030035 | 0.0011509 | 0 | 0 | 0.0011509 | 2.0976
1526 | 20 | 95 | 80 | 4.2375 | 0.386 | 0.99271 | 0.0030035 | 0.0011509 | 0 | 0 | 0.0011509 | 2.0988
1527 | 20 | 95 | 80 | 4.2375 | 0.386 | 0.99269 | 0.0030035 | 0.0011509 | 0 | 0 | 0.0011509 | 2.0999
1528 | 20 | 95 | 80 | 4.2375 | 0.386 | 0.99268 | 0.0030035 | 0.0011509 | 0 | 0 | 0.0011509 | 2.1011
1529 | 20 | 95 | 80 | 4.2375 | 0.386 | 0.99266 | 0.0030035 | 0.0011508 | 0 | 0 | 0.0011508 | 2.1022
1530 | 20 | 95 | 80 | 4.2375 | 0.386 | 0.99264 | 0.0030035 | 0.0011508 | 0 | 0 | 0.0011508 | 2.1034
1531 | 20 | 95 | 80 | 4.2375 | 0.386 | 0.99262 | 0.0030035 | 0.0011508 | 0 | 0 | 0.0011508 | 2.1045
1532 | 20 | 95 | 80 | 4.2375 | 0.386 | 0.9926 | 0.0030035 | 0.0011508 | 0 | 0 | 0.0011508 | 2.1057
1533 | 20 | 95 | 80 | 4.2375 | 0.386 | 0.99258 | 0.0030035 | 0.0011507 | 0 | 0 | 0.0011507 | 2.1068
1534 | 20 | 95 | 80 | 4.2375 | 0.386 | 0.99256 | 0.0030035 | 0.0011507 | 0 | 0 | 0.0011507 | 2.108
1535 | 20 | 95 | 80 | 4.2375 | 0.386 | 0.99254 | 0.0030035 | 0.0011507 | 0 | 0 | 0.0011507 | 2.1091
1536 | 20 | 95 | 80 | 4.2375 | 0.386 | 0.99252 | 0.0030035 | 0.0011507 | 0 | 0 | 0.0011507 | 2.1103
1537 | 20 | 95 | 80 | 4.2375 | 0.386 | 0.9925 | 0.0030035 | 0.0011507 | 0 | 0 | 0.0011507 | 2.1114
1538 | 20 | 95 | 80 | 4.2375 | 0.386 | 0.99248 | 0.0030035 | 0.0011506 | 0 | 0 | 0.0011506 | 2.1126
1539 | 20 | 95 | 80 | 4.2375 | 0.386 | 0.99246 | 0.0030035 | 0.0011506 | 0 | 0 | 0.0011506 | 2.1137
1540 | 20 | 95 | 80 | 4.2375 | 0.386 | 0.99244 | 0.0030035 | 0.0011506 | 0 | 0 | 0.0011506 | 2.1149
1541 | 20 | 95 | 80 | 4.2375 | 0.386 | 0.99242 | 0.0030035 | 0.0011506 | 0 | 0 | 0.0011506 | 2.116
1542 | 20 | 95 | 80 | 4.2375 | 0.386 | 0.9924 | 0.0030035 | 0.0011505 | 0 | 0 | 0.0011505 | 2.1172
1543 | 20 | 95 | 80 | 4.2375 | 0.386 | 0.99238 | 0.0030035 | 0.0011505 | 0 | 0 | 0.0011505 | 2.1183
1544 | 20 | 95 | 80 | 4.2375 | 0.386 | 0.99236 | 0.0030035 | 0.0011505 | 0 | 0 | 0.0011505 | 2.1195
1545 | 20 | 95 | 80 | 4.2375 | 0.386 | 0.99234 | 0.0030035 | 0.0011505 | 0 | 0 | 0.0011505 | 2.1206
1546 | 20 | 95 | 80 | 4.2375 | 0.386 | 0.99232 | 0.0030035 | 0.0011504 | 0 | 0 | 0.0011504 | 2.1218
1547 | 20 | 95 | 80 | 4.2375 | 0.386 | 0.9923 | 0.0030035 | 0.0011504 | 0 | 0 | 0.0011504 | 2.1229
1548 | 20 | 95 | 80 | 4.2375 | 0.386 | 0.99228 | 0.0030035 | 0.0011504 | 0 | 0 | 0.0011504 | 2.1241
1549 | 20 | 95 | 80 | 4.2375 | 0.386 | 0.99226 | 0.0030035 | 0.0011504 | 0 | 0 | 0.0011504 | 2.1252
1550 | 20 | 95 | 80 | 4.2375 | 0.386 | 0.99224 | 0.0030035 | 0.0011503 | 0 | 0 | 0.0011503 | 2.1264
1551 | 20 | 95 | 80 | 4.2375 | 0.386 | 0.99222 | 0.0030035 | 0.0011503 | 0 | 0 | 0.0011503 | 2.1275
1552 | 20 | 95 | 80 | 4.2375 | 0.386 | 0.99219 | 0.0030035 | 0.0011503 | 0 | 0 | 0.0011503 | 2.1287
1553 | 20 | 95 | 80 | 4.2375 | 0.386 | 0.99217 | 0.0030035 | 0.0011503 | 0 | 0 | 0.0011503 | 2.1298
1554 | 20 | 95 | 80 | 4.2375 | 0.386 | 0.99215 | 0.0030035 | 0.0011503 | 0 | 0 | 0.0011503 | 2.131
1555 | 20 | 95 | 80 | 4.2375 | 0.386 | 0.99213 | 0.0030035 | 0.0011502 | 0 | 0 | 0.0011502 | 2.1321
1556 | 20 | 95 | 80 | 4.2375 | 0.386 | 0.99211 | 0.0030035 | 0.0011502 | 0 | 0 | 0.0011502 | 2.1333
1557 | 20 | 95 | 80 | 4.2375 | 0.386 | 0.99209 | 0.0030035 | 0.0011502 | 0 | 0 | 0.0011502 | 2.1344
1558 | 20 | 95 | 80 | 4.2375 | 0.386 | 0.99207 | 0.0030035 | 0.0011502 | 0 | 0 | 0.0011502 | 2.1356
1559 | 20 | 95 | 80 | 4.2375 | 0.386 | 0.99205 | 0.0030035 | 0.0011501 | 0 | 0 | 0.0011501 | 2.1367
1560 | 20 | 95 | 80 | 4.2375 | 0.386 | 0.99203 | 0.0030035 | 0.0011501 | 0 | 0 | 0.0011501 | 2.1379
1561 | 20 | 95 | 80 | 4.2375 | 0.386 | 0.99201 | 0.0030035 | 0.0011501 | 0 | 0 | 0.0011501 | 2.139
1562 | 20 | 95 | 80 | 4.2375 | 0.386 | 0.99199 | 0.0030035 | 0.0011501 | 0 | 0 | 0.0011501 | 2.1402
1563 | 20 | 95 | 80 | 4.2375 | 0.386 | 0.99196 | 0.0030035 | 0.00115 | 0 | 0 | 0.00115 | 2.1413
1564 | 20 | 95 | 80 | 4.2375 | 0.386 | 0.99194 | 0.0030035 | 0.00115 | 0 | 0 | 0.00115 | 2.1425
1565 | 20 | 95 | 80 | 4.2375 | 0.386 | 0.99192 | 0.0030035 | 0.00115 | 0 | 0 | 0.00115 | 2.1436
1566 | 20 | 95 | 80 | 4.2375 | 0.386 | 0.9919 | 0.0030035 | 0.00115 | 0 | 0 | 0.00115 | 2.1448
1567 | 20 | 95 | 80 | 4.2375 | 0.386 | 0.99188 | 0.0030035 | 0.0011499 | 0 | 0 | 0.0011499 | 2.1459
1568 | 20 | 95 | 80 | 4.2375 | 0.386 | 0.99186 | 0.0030035 | 0.0011499 | 0 | 0 | 0.0011499 | 2.1471
1569 | 20 | 95 | 80 | 4.2375 | 0.386 | 0.99184 | 0.0030035 | 0.0011499 | 0 | 0 | 0.0011499 | 2.1482
1570 | 20 | 95 | 80 | 4.2375 | 0.386 | 0.99181 | 0.0030035 | 0.0011499 | 0 | 0 | 0.0011499 | 2.1494
1571 | 20 | 95 | 80 | 4.2375 | 0.386 | 0.99179 | 0.0030035 | 0.0011498 | 0 | 0 | 0.0011498 | 2.1505
1572 | 20 | 95 | 80 | 4.2375 | 0.386 | 0.99177 | 0.0030035 | 0.0011498 | 0 | 0 | 0.0011498 | 2.1517
1573 | 20 | 95 | 80 | 4.2375 | 0.386 | 0.99175 | 0.0030035 | 0.0011498 | 0 | 0 | 0.0011498 | 2.1528
1574 | 20 | 95 | 80 | 4.2375 | 0.386 | 0.99173 | 0.0030035 | 0.0011498 | 0 | 0 | 0.0011498 | 2.154
1575 | 20 | 95 | 80 | 4.2375 | 0.386 | 0.99171 | 0.0030035 | 0.0011497 | 0 | 0 | 0.0011497 | 2.1551
1576 | 20 | 95 | 80 | 4.2375 | 0.386 | 0.99168 | 0.0030035 | 0.0011497 | 0 | 0 | 0.0011497 | 2.1563
1577 | 20 | 95 | 80 | 4.2375 | 0.386 | 0.99166 | 0.0030035 | 0.0011497 | 0 | 0 | 0.0011497 | 2.1574
1578 | 20 | 95 | 80 | 4.2375 | 0.386 | 0.99164 | 0.0030035 | 0.0011497 | 0 | 0 | 0.0011497 | 2.1586
1579 | 20 | 95 | 80 | 4.2375 | 0.386 | 0.99162 | 0.0030035 | 0.0011496 | 0 | 0 | 0.0011496 | 2.1597
1580 | 20 | 95 | 80 | 4.2375 | 0.386 | 0.99159 | 0.0030035 | 0.0011496 | 0 | 0 | 0.0011496 | 2.1609
1581 | 20 | 95 | 80 | 4.2375 | 0.386 | 0.99157 | 0.0030035 | 0.0011496 | 0 | 0 | 0.0011496 | 2.162
1582 | 20 | 95 | 80 | 4.2375 | 0.386 | 0.99155 | 0.0030035 | 0.0011496 | 0 | 0 | 0.0011496 | 2.1632
1583 | 20 | 95 | 80 | 4.2375 | 0.386 | 0.99153 | 0.0030035 | 0.0011495 | 0 | 0 | 0.0011495 | 2.1643
1584 | 20 | 95 | 80 | 4.2375 | 0.386 | 0.99151 | 0.0030035 | 0.0011495 | 0 | 0 | 0.0011495 | 2.1655
1585 | 20 | 95 | 80 | 4.2375 | 0.386 | 0.99148 | 0.0030035 | 0.0011495 | 0 | 0 | 0.0011495 | 2.1666
1586 | 20 | 95 | 80 | 4.2375 | 0.386 | 0.99146 | 0.0030035 | 0.0011495 | 0 | 0 | 0.0011495 | 2.1678
1587 | 20 | 95 | 80 | 4.2375 | 0.386 | 0.99144 | 0.0030035 | 0.0011494 | 0 | 0 | 0.0011494 | 2.1689
1588 | 20 | 95 | 80 | 4.2375 | 0.386 | 0.99142 | 0.0030035 | 0.0011494 | 0 | 0 | 0.0011494 | 2.1701
1589 | 20 | 95 | 80 | 4.2375 | 0.386 | 0.99139 | 0.0030035 | 0.0011494 | 0 | 0 | 0.0011494 | 2.1712
1590 | 20 | 95 | 80 | 4.2375 | 0.386 | 0.99137 | 0.0030035 | 0.0011493 | 0 | 0 | 0.0011493 | 2.1724
1591 | 20 | 95 | 80 | 4.2375 | 0.386 | 0.99135 | 0.0030035 | 0.0011493 | 0 | 0 | 0.0011493 | 2.1735
1592 | 20 | 95 | 80 | 4.2375 | 0.386 | 0.99132 | 0.0030035 | 0.0011493 | 0 | 0 | 0.0011493 | 2.1747
1593 | 20 | 95 | 80 | 4.2375 | 0.386 | 0.9913 | 0.0030035 | 0.0011493 | 0 | 0 | 0.0011493 | 2.1758
1594 | 20 | 95 | 80 | 4.2375 | 0.386 | 0.99128 | 0.0030035 | 0.0011492 | 0 | 0 | 0.0011492 | 2.177
1595 | 20 | 95 | 80 | 4.2375 | 0.386 | 0.99125 | 0.0030035 | 0.0011492 | 0 | 0 | 0.0011492 | 2.1781
1596 | 20 | 95 | 80 | 4.2375 | 0.386 | 0.99123 | 0.0030035 | 0.0011492 | 0 | 0 | 0.0011492 | 2.1793
1597 | 20 | 95 | 80 | 4.2375 | 0.386 | 0.99121 | 0.0030035 | 0.0011492 | 0 | 0 | 0.0011492 | 2.1804
1598 | 20 | 95 | 80 | 4.2375 | 0.386 | 0.99119 | 0.0030035 | 0.0011491 | 0 | 0 | 0.0011491 | 2.1816
1599 | 20 | 95 | 80 | 4.2375 | 0.386 | 0.99116 | 0.0030035 | 0.0011491 | 0 | 0 | 0.0011491 | 2.1827
1600 | 20 | 95 | 80 | 4.2375 | 0.386 | 0.99114 | 0.0030035 | 0.0011491 | 0 | 0 | 0.0011491 | 2.1839
1601 | 20 | 95 | 80 | 4.2375 | 0.386 | 0.99112 | 0.0030035 | 0.001149 | 0 | 0 | 0.001149 | 2.185
1602 | 20 | 95 | 80 | 4.2375 | 0.386 | 0.99109 | 0.0030035 | 0.001149 | 0 | 0 | 0.001149 | 2.1861
1603 | 20 | 95 | 80 | 4.2375 | 0.386 | 0.99107 | 0.0030035 | 0.001149 | 0 | 0 | 0.001149 | 2.1873
1604 | 20 | 95 | 80 | 4.2375 | 0.386 | 0.99104 | 0.0030035 | 0.001149 | 0 | 0 | 0.001149 | 2.1884
1605 | 20 | 95 | 80 | 4.2375 | 0.386 | 0.99102 | 0.0030035 | 0.0011489 | 0 | 0 | 0.0011489 | 2.1896
1606 | 20 | 95 | 80 | 4.2375 | 0.386 | 0.991 | 0.0030035 | 0.0011489 | 0 | 0 | 0.0011489 | 2.1907
1607 | 20 | 95 | 80 | 4.2375 | 0.386 | 0.99097 | 0.0030035 | 0.0011489 | 0 | 0 | 0.0011489 | 2.1919
1608 | 20 | 95 | 80 | 4.2375 | 0.386 | 0.99095 | 0.0030035 | 0.0011489 | 0 | 0 | 0.0011489 | 2.193
1609 | 20 | 95 | 80 | 4.2375 | 0.386 | 0.99093 | 0.0030035 | 0.0011488 | 0 | 0 | 0.0011488 | 2.1942
1610 | 20 | 95 | 80 | 4.2375 | 0.386 | 0.9909 | 0.0030035 | 0.0011488 | 0 | 0 | 0.0011488 | 2.1953
1611 | 20 | 95 | 80 | 4.2375 | 0.386 | 0.99088 | 0.0030035 | 0.0011488 | 0 | 0 | 0.0011488 | 2.1965
1612 | 20 | 95 | 80 | 4.2375 | 0.386 | 0.99085 | 0.0030035 | 0.0011487 | 0 | 0 | 0.0011487 | 2.1976
1613 | 20 | 95 | 80 | 4.2375 | 0.386 | 0.99083 | 0.0030035 | 0.0011487 | 0 | 0 | 0.0011487 | 2.1988
1614 | 20 | 95 | 80 | 4.2375 | 0.386 | 0.9908 | 0.0030035 | 0.0011487 | 0 | 0 | 0.0011487 | 2.1999
1615 | 20 | 95 | 80 | 4.2375 | 0.386 | 0.99078 | 0.0030035 | 0.0011487 | 0 | 0 | 0.0011487 | 2.2011
1616 | 20 | 95 | 80 | 4.2375 | 0.386 | 0.99076 | 0.0030035 | 0.0011486 | 0 | 0 | 0.0011486 | 2.2022
1617 | 20 | 95 | 80 | 4.2375 | 0.386 | 0.99073 | 0.0030035 | 0.0011486 | 0 | 0 | 0.0011486 | 2.2034
1618 | 20 | 95 | 80 | 4.2375 | 0.386 | 0.99071 | 0.0030035 | 0.0011486 | 0 | 0 | 0.0011486 | 2.2045
1619 | 20 | 95 | 80 | 4.2375 | 0.386 | 0.99068 | 0.0030035 | 0.0011485 | 0 | 0 | 0.0011485 | 2.2057
1620 | 20 | 95 | 80 | 4.2375 | 0.386 | 0.99066 | 0.0030035 | 0.0011485 | 0 | 0 | 0.0011485 | 2.2068
1621 | 20 | 95 | 80 | 4.2375 | 0.386 | 0.99063 | 0.0030035 | 0.0011485 | 0 | 0 | 0.0011485 | 2.208
1622 | 20 | 95 | 80 | 4.2375 | 0.386 | 0.99061 | 0.0030035 | 0.0011485 | 0 | 0 | 0.0011485 | 2.2091
1623 | 20 | 95 | 80 | 4.2375 | 0.386 | 0.99058 | 0.0030035 | 0.0011484 | 0 | 0 | 0.0011484 | 2.2103
1624 | 20 | 95 | 80 | 4.2375 | 0.386 | 0.99056 | 0.0030035 | 0.0011484 | 0 | 0 | 0.0011484 | 2.2114
1625 | 20 | 95 | 80 | 4.2375 | 0.386 | 0.99053 | 0.0030035 | 0.0011484 | 0 | 0 | 0.0011484 | 2.2126
1626 | 20 | 95 | 80 | 4.2375 | 0.386 | 0.99051 | 0.0030035 | 0.0011483 | 0 | 0 | 0.0011483 | 2.2137
1627 | 20 | 95 | 80 | 4.2375 | 0.386 | 0.99048 | 0.0030035 | 0.0011483 | 0 | 0 | 0.0011483 | 2.2149
1628 | 20 | 95 | 80 | 4.2375 | 0.386 | 0.99046 | 0.0030035 | 0.0011483 | 0 | 0 | 0.0011483 | 2.216
1629 | 20 | 95 | 80 | 4.2375 | 0.386 | 0.99043 | 0.0030035 | 0.0011483 | 0 | 0 | 0.0011483 | 2.2172
1630 | 20 | 95 | 80 | 4.2375 | 0.386 | 0.99041 | 0.0030035 | 0.0011482 | 0 | 0 | 0.0011482 | 2.2183
1631 | 20 | 95 | 80 | 4.2375 | 0.386 | 0.99038 | 0.0030035 | 0.0011482 | 0 | 0 | 0.0011482 | 2.2195
1632 | 20 | 95 | 80 | 4.2375 | 0.386 | 0.99036 | 0.0030035 | 0.0011482 | 0 | 0 | 0.0011482 | 2.2206
1633 | 20 | 95 | 80 | 4.2375 | 0.386 | 0.99033 | 0.0030035 | 0.0011481 | 0 | 0 | 0.0011481 | 2.2218
1634 | 20 | 95 | 80 | 4.2375 | 0.386 | 0.99031 | 0.0030035 | 0.0011481 | 0 | 0 | 0.0011481 | 2.2229
1635 | 20 | 95 | 80 | 4.2375 | 0.386 | 0.99028 | 0.0030035 | 0.0011481 | 0 | 0 | 0.0011481 | 2.2241
1636 | 20 | 95 | 80 | 4.2375 | 0.386 | 0.99025 | 0.0030035 | 0.0011481 | 0 | 0 | 0.0011481 | 2.2252
1637 | 20 | 95 | 80 | 4.2375 | 0.386 | 0.99023 | 0.0030035 | 0.001148 | 0 | 0 | 0.001148 | 2.2263
1638 | 20 | 95 | 80 | 4.2375 | 0.386 | 0.9902 | 0.0030035 | 0.001148 | 0 | 0 | 0.001148 | 2.2275
1639 | 20 | 95 | 80 | 4.2375 | 0.386 | 0.99018 | 0.0030035 | 0.001148 | 0 | 0 | 0.001148 | 2.2286
1640 | 20 | 95 | 80 | 4.2375 | 0.386 | 0.99015 | 0.0030035 | 0.0011479 | 0 | 0 | 0.0011479 | 2.2298
1641 | 20 | 95 | 80 | 4.2375 | 0.386 | 0.99012 | 0.0030035 | 0.0011479 | 0 | 0 | 0.0011479 | 2.2309
1642 | 20 | 95 | 80 | 4.2375 | 0.386 | 0.9901 | 0.0030035 | 0.0011479 | 0 | 0 | 0.0011479 | 2.2321
1643 | 20 | 95 | 80 | 4.2375 | 0.386 | 0.99007 | 0.0030035 | 0.0011478 | 0 | 0 | 0.0011478 | 2.2332
1644 | 20 | 95 | 80 | 4.2375 | 0.386 | 0.99005 | 0.0030035 | 0.0011478 | 0 | 0 | 0.0011478 | 2.2344
1645 | 20 | 95 | 80 | 4.2375 | 0.386 | 0.99002 | 0.0030035 | 0.0011478 | 0 | 0 | 0.0011478 | 2.2355
1646 | 20 | 95 | 80 | 4.2375 | 0.386 | 0.98999 | 0.0030035 | 0.0011477 | 0 | 0 | 0.0011477 | 2.2367
1647 | 20 | 95 | 80 | 4.2375 | 0.386 | 0.98997 | 0.0030035 | 0.0011477 | 0 | 0 | 0.0011477 | 2.2378
1648 | 20 | 95 | 80 | 4.2375 | 0.386 | 0.98994 | 0.0030035 | 0.0011477 | 0 | 0 | 0.0011477 | 2.239
1649 | 20 | 95 | 80 | 4.2375 | 0.386 | 0.98991 | 0.0030035 | 0.0011477 | 0 | 0 | 0.0011477 | 2.2401
1650 | 20 | 95 | 80 | 4.2375 | 0.386 | 0.98989 | 0.0030035 | 0.0011476 | 0 | 0 | 0.0011476 | 2.2413
1651 | 20 | 95 | 80 | 4.2375 | 0.386 | 0.98986 | 0.0030035 | 0.0011476 | 0 | 0 | 0.0011476 | 2.2424
1652 | 20 | 95 | 80 | 4.2375 | 0.386 | 0.98983 | 0.0030035 | 0.0011476 | 0 | 0 | 0.0011476 | 2.2436
1653 | 20 | 95 | 80 | 4.2375 | 0.386 | 0.98981 | 0.0030035 | 0.0011475 | 0 | 0 | 0.0011475 | 2.2447
1654 | 20 | 95 | 80 | 4.2375 | 0.386 | 0.98978 | 0.0030035 | 0.0011475 | 0 | 0 | 0.0011475 | 2.2459
1655 | 20 | 95 | 80 | 4.2375 | 0.386 | 0.98975 | 0.0030035 | 0.0011475 | 0 | 0 | 0.0011475 | 2.247
1656 | 20 | 95 | 80 | 4.2375 | 0.386 | 0.98973 | 0.0030035 | 0.0011474 | 0 | 0 | 0.0011474 | 2.2482
1657 | 20 | 95 | 80 | 4.2375 | 0.386 | 0.9897 | 0.0030035 | 0.0011474 | 0 | 0 | 0.0011474 | 2.2493
1658 | 20 | 95 | 80 | 4.2375 | 0.386 | 0.98967 | 0.0030035 | 0.0011474 | 0 | 0 | 0.0011474 | 2.2504
1659 | 20 | 95 | 80 | 4.2375 | 0.386 | 0.98964 | 0.0030035 | 0.0011473 | 0 | 0 | 0.0011473 | 2.2516
1660 | 20 | 95 | 80 | 4.2375 | 0.386 | 0.98962 | 0.0030035 | 0.0011473 | 0 | 0 | 0.0011473 | 2.2527
1661 | 20 | 95 | 80 | 4.2375 | 0.386 | 0.98959 | 0.0030035 | 0.0011473 | 0 | 0 | 0.0011473 | 2.2539
1662 | 20 | 95 | 80 | 4.2375 | 0.386 | 0.98956 | 0.0030035 | 0.0011472 | 0 | 0 | 0.0011472 | 2.255
1663 | 20 | 95 | 80 | 4.2375 | 0.386 | 0.98953 | 0.0030035 | 0.0011472 | 0 | 0 | 0.0011472 | 2.2562
1664 | 20 | 95 | 80 | 4.2375 | 0.386 | 0.98951 | 0.0030035 | 0.0011472 | 0 | 0 | 0.0011472 | 2.2573
1665 | 20 | 95 | 80 | 4.2375 | 0.386 | 0.98948 | 0.0030035 | 0.0011472 | 0 | 0 | 0.0011472 | 2.2585
1666 | 20 | 95 | 80 | 4.2375 | 0.386 | 0.98945 | 0.0030035 | 0.0011471 | 0 | 0 | 0.0011471 | 2.2596
1667 | 20 | 95 | 80 | 4.2375 | 0.386 | 0.98942 | 0.0030035 | 0.0011471 | 0 | 0 | 0.0011471 | 2.2608
1668 | 20 | 95 | 80 | 4.2375 | 0.386 | 0.9894 | 0.0030035 | 0.0011471 | 0 | 0 | 0.0011471 | 2.2619
1669 | 20 | 95 | 80 | 4.2375 | 0.386 | 0.98937 | 0.0030035 | 0.001147 | 0 | 0 | 0.001147 | 2.2631
1670 | 20 | 95 | 80 | 4.2375 | 0.386 | 0.98934 | 0.0030035 | 0.001147 | 0 | 0 | 0.001147 | 2.2642
1671 | 20 | 95 | 80 | 4.2375 | 0.386 | 0.98931 | 0.0030035 | 0.001147 | 0 | 0 | 0.001147 | 2.2654
1672 | 20 | 95 | 80 | 4.2375 | 0.386 | 0.98928 | 0.0030035 | 0.0011469 | 0 | 0 | 0.0011469 | 2.2665
1673 | 20 | 95 | 80 | 4.2375 | 0.386 | 0.98925 | 0.0030035 | 0.0011469 | 0 | 0 | 0.0011469 | 2.2677
1674 | 20 | 95 | 80 | 4.2375 | 0.386 | 0.98923 | 0.0030035 | 0.0011469 | 0 | 0 | 0.0011469 | 2.2688
1675 | 20 | 95 | 80 | 4.2375 | 0.386 | 0.9892 | 0.0030035 | 0.0011468 | 0 | 0 | 0.0011468 | 2.2699
1676 | 20 | 95 | 80 | 4.2375 | 0.386 | 0.98917 | 0.0030035 | 0.0011468 | 0 | 0 | 0.0011468 | 2.2711
1677 | 20 | 95 | 80 | 4.2375 | 0.386 | 0.98914 | 0.0030035 | 0.0011468 | 0 | 0 | 0.0011468 | 2.2722
1678 | 20 | 95 | 80 | 4.2375 | 0.386 | 0.98911 | 0.0030035 | 0.0011467 | 0 | 0 | 0.0011467 | 2.2734
1679 | 20 | 95 | 80 | 4.2375 | 0.386 | 0.98908 | 0.0030035 | 0.0011467 | 0 | 0 | 0.0011467 | 2.2745
1680 | 20 | 95 | 80 | 4.2375 | 0.386 | 0.98905 | 0.0030035 | 0.0011467 | 0 | 0 | 0.0011467 | 2.2757
1681 | 20 | 95 | 80 | 4.2375 | 0.386 | 0.98903 | 0.0030035 | 0.0011466 | 0 | 0 | 0.0011466 | 2.2768
1682 | 20 | 95 | 80 | 4.2375 | 0.386 | 0.989 | 0.0030035 | 0.0011466 | 0 | 0 | 0.0011466 | 2.278
1683 | 20 | 95 | 80 | 4.2375 | 0.386 | 0.98897 | 0.0030035 | 0.0011466 | 0 | 0 | 0.0011466 | 2.2791
1684 | 20 | 95 | 80 | 4.2375 | 0.386 | 0.98894 | 0.0030035 | 0.0011465 | 0 | 0 | 0.0011465 | 2.2803
1685 | 20 | 95 | 80 | 4.2375 | 0.386 | 0.98891 | 0.0030035 | 0.0011465 | 0 | 0 | 0.0011465 | 2.2814
1686 | 20 | 95 | 80 | 4.2375 | 0.386 | 0.98888 | 0.0030035 | 0.0011465 | 0 | 0 | 0.0011465 | 2.2826
1687 | 20 | 95 | 80 | 4.2375 | 0.386 | 0.98885 | 0.0030035 | 0.0011464 | 0 | 0 | 0.0011464 | 2.2837
1688 | 20 | 95 | 80 | 4.2375 | 0.386 | 0.98882 | 0.0030035 | 0.0011464 | 0 | 0 | 0.0011464 | 2.2849
1689 | 20 | 95 | 80 | 4.2375 | 0.386 | 0.98879 | 0.0030035 | 0.0011464 | 0 | 0 | 0.0011464 | 2.286
1690 | 20 | 95 | 80 | 4.2375 | 0.386 | 0.98876 | 0.0030035 | 0.0011463 | 0 | 0 | 0.0011463 | 2.2871
1691 | 20 | 95 | 80 | 4.2375 | 0.386 | 0.98873 | 0.0030035 | 0.0011463 | 0 | 0 | 0.0011463 | 2.2883
1692 | 20 | 95 | 80 | 4.2375 | 0.386 | 0.9887 | 0.0030035 | 0.0011463 | 0 | 0 | 0.0011463 | 2.2894
1693 | 20 | 95 | 80 | 4.2375 | 0.386 | 0.98867 | 0.0030035 | 0.0011462 | 0 | 0 | 0.0011462 | 2.2906
1694 | 20 | 95 | 80 | 4.2375 | 0.386 | 0.98864 | 0.0030035 | 0.0011462 | 0 | 0 | 0.0011462 | 2.2917
1695 | 20 | 95 | 80 | 4.2375 | 0.386 | 0.98861 | 0.0030035 | 0.0011461 | 0 | 0 | 0.0011461 | 2.2929
1696 | 20 | 95 | 80 | 4.2375 | 0.386 | 0.98858 | 0.0030035 | 0.0011461 | 0 | 0 | 0.0011461 | 2.294
1697 | 20 | 95 | 80 | 4.2375 | 0.386 | 0.98855 | 0.0030035 | 0.0011461 | 0 | 0 | 0.0011461 | 2.2952
1698 | 20 | 95 | 80 | 4.2375 | 0.386 | 0.98852 | 0.0030035 | 0.001146 | 0 | 0 | 0.001146 | 2.2963
1699 | 20 | 95 | 80 | 4.2375 | 0.386 | 0.98849 | 0.0030035 | 0.001146 | 0 | 0 | 0.001146 | 2.2975
1700 | 20 | 95 | 80 | 4.2375 | 0.386 | 0.98846 | 0.0030035 | 0.001146 | 0 | 0 | 0.001146 | 2.2986
1701 | 20 | 95 | 80 | 4.2375 | 0.386 | 0.98843 | 0.0030035 | 0.0011459 | 0 | 0 | 0.0011459 | 2.2998
1702 | 20 | 95 | 80 | 4.2375 | 0.386 | 0.9884 | 0.0030035 | 0.0011459 | 0 | 0 | 0.0011459 | 2.3009
1703 | 20 | 95 | 80 | 4.2375 | 0.386 | 0.98837 | 0.0030035 | 0.0011459 | 0 | 0 | 0.0011459 | 2.302
1704 | 20 | 95 | 80 | 4.2375 | 0.386 | 0.98834 | 0.0030035 | 0.0011458 | 0 | 0 | 0.0011458 | 2.3032
1705 | 20 | 95 | 80 | 4.2375 | 0.386 | 0.98831 | 0.0030035 | 0.0011458 | 0 | 0 | 0.0011458 | 2.3043
1706 | 20 | 95 | 80 | 4.2375 | 0.386 | 0.98828 | 0.0030035 | 0.0011458 | 0 | 0 | 0.0011458 | 2.3055
1707 | 20 | 95 | 80 | 4.2375 | 0.386 | 0.98825 | 0.0030035 | 0.0011457 | 0 | 0 | 0.0011457 | 2.3066
1708 | 20 | 95 | 80 | 4.2375 | 0.386 | 0.98822 | 0.0030035 | 0.0011457 | 0 | 0 | 0.0011457 | 2.3078
1709 | 20 | 95 | 80 | 4.2375 | 0.386 | 0.98818 | 0.0030035 | 0.0011457 | 0 | 0 | 0.0011457 | 2.3089
1710 | 20 | 95 | 80 | 4.2375 | 0.386 | 0.98815 | 0.0030035 | 0.0011456 | 0 | 0 | 0.0011456 | 2.3101
1711 | 20 | 95 | 80 | 4.2375 | 0.386 | 0.98812 | 0.0030035 | 0.0011456 | 0 | 0 | 0.0011456 | 2.3112
1712 | 20 | 95 | 80 | 4.2375 | 0.386 | 0.98809 | 0.0030035 | 0.0011455 | 0 | 0 | 0.0011455 | 2.3124
1713 | 20 | 95 | 80 | 4.2375 | 0.386 | 0.98806 | 0.0030035 | 0.0011455 | 0 | 0 | 0.0011455 | 2.3135
1714 | 20 | 95 | 80 | 4.2375 | 0.386 | 0.98803 | 0.0030035 | 0.0011455 | 0 | 0 | 0.0011455 | 2.3146
1715 | 20 | 95 | 80 | 4.2375 | 0.386 | 0.988 | 0.0030035 | 0.0011454 | 0 | 0 | 0.0011454 | 2.3158
1716 | 20 | 95 | 80 | 4.2375 | 0.386 | 0.98796 | 0.0030035 | 0.0011454 | 0 | 0 | 0.0011454 | 2.3169
1717 | 20 | 95 | 80 | 4.2375 | 0.386 | 0.98793 | 0.0030035 | 0.0011454 | 0 | 0 | 0.0011454 | 2.3181
1718 | 20 | 95 | 80 | 4.2375 | 0.386 | 0.9879 | 0.0030035 | 0.0011453 | 0 | 0 | 0.0011453 | 2.3192
1719 | 20 | 95 | 80 | 4.2375 | 0.386 | 0.98787 | 0.0030035 | 0.0011453 | 0 | 0 | 0.0011453 | 2.3204
1720 | 20 | 95 | 80 | 4.2375 | 0.386 | 0.98784 | 0.0030035 | 0.0011452 | 0 | 0 | 0.0011452 | 2.3215
1721 | 20 | 95 | 80 | 4.2375 | 0.386 | 0.98781 | 0.0030035 | 0.0011452 | 0 | 0 | 0.0011452 | 2.3227
1722 | 20 | 95 | 80 | 4.2375 | 0.386 | 0.98777 | 0.0030035 | 0.0011452 | 0 | 0 | 0.0011452 | 2.3238
1723 | 20 | 95 | 80 | 4.2375 | 0.386 | 0.98774 | 0.0030035 | 0.0011451 | 0 | 0 | 0.0011451 | 2.325
1724 | 20 | 95 | 80 | 4.2375 | 0.386 | 0.98771 | 0.0030035 | 0.0011451 | 0 | 0 | 0.0011451 | 2.3261
1725 | 20 | 95 | 80 | 4.2375 | 0.386 | 0.98768 | 0.0030035 | 0.0011451 | 0 | 0 | 0.0011451 | 2.3272
1726 | 20 | 95 | 80 | 4.2375 | 0.386 | 0.98764 | 0.0030035 | 0.001145 | 0 | 0 | 0.001145 | 2.3284
1727 | 20 | 95 | 80 | 4.2375 | 0.386 | 0.98761 | 0.0030035 | 0.001145 | 0 | 0 | 0.001145 | 2.3295
1728 | 20 | 95 | 80 | 4.2375 | 0.386 | 0.98758 | 0.0030035 | 0.0011449 | 0 | 0 | 0.0011449 | 2.3307
1729 | 20 | 95 | 80 | 4.2375 | 0.386 | 0.98755 | 0.0030035 | 0.0011449 | 0 | 0 | 0.0011449 | 2.3318
1730 | 20 | 95 | 80 | 4.2375 | 0.386 | 0.98751 | 0.0030035 | 0.0011449 | 0 | 0 | 0.0011449 | 2.333
1731 | 20 | 95 | 80 | 4.2375 | 0.386 | 0.98748 | 0.0030035 | 0.0011448 | 0 | 0 | 0.0011448 | 2.3341
1732 | 20 | 95 | 80 | 4.2375 | 0.386 | 0.98745 | 0.0030035 | 0.0011448 | 0 | 0 | 0.0011448 | 2.3353
1733 | 20 | 95 | 80 | 4.2375 | 0.386 | 0.98741 | 0.0030035 | 0.0011448 | 0 | 0 | 0.0011448 | 2.3364
1734 | 20 | 95 | 80 | 4.2375 | 0.386 | 0.98738 | 0.0030035 | 0.0011447 | 0 | 0 | 0.0011447 | 2.3376
1735 | 20 | 95 | 80 | 4.2375 | 0.386 | 0.98735 | 0.0030035 | 0.0011447 | 0 | 0 | 0.0011447 | 2.3387
1736 | 20 | 95 | 80 | 4.2375 | 0.386 | 0.98731 | 0.0030035 | 0.0011446 | 0 | 0 | 0.0011446 | 2.3398
1737 | 20 | 95 | 80 | 4.2375 | 0.386 | 0.98728 | 0.0030035 | 0.0011446 | 0 | 0 | 0.0011446 | 2.341
1738 | 20 | 95 | 80 | 4.2375 | 0.386 | 0.98725 | 0.0030035 | 0.0011446 | 0 | 0 | 0.0011446 | 2.3421
1739 | 20 | 95 | 80 | 4.2375 | 0.386 | 0.98721 | 0.0030035 | 0.0011445 | 0 | 0 | 0.0011445 | 2.3433
1740 | 20 | 95 | 80 | 4.2375 | 0.386 | 0.98718 | 0.0030035 | 0.0011445 | 0 | 0 | 0.0011445 | 2.3444
1741 | 20 | 95 | 80 | 4.2375 | 0.386 | 0.98715 | 0.0030035 | 0.0011444 | 0 | 0 | 0.0011444 | 2.3456
1742 | 20 | 95 | 80 | 4.2375 | 0.386 | 0.98711 | 0.0030035 | 0.0011444 | 0 | 0 | 0.0011444 | 2.3467
1743 | 20 | 95 | 80 | 4.2375 | 0.386 | 0.98708 | 0.0030035 | 0.0011444 | 0 | 0 | 0.0011444 | 2.3479
1744 | 20 | 95 | 80 | 4.2375 | 0.386 | 0.98704 | 0.0030035 | 0.0011443 | 0 | 0 | 0.0011443 | 2.349
1745 | 20 | 95 | 80 | 4.2375 | 0.386 | 0.98701 | 0.0030035 | 0.0011443 | 0 | 0 | 0.0011443 | 2.3501
1746 | 20 | 95 | 80 | 4.2375 | 0.386 | 0.98698 | 0.0030035 | 0.0011443 | 0 | 0 | 0.0011443 | 2.3513
1747 | 20 | 95 | 80 | 4.2375 | 0.386 | 0.98694 | 0.0030035 | 0.0011442 | 0 | 0 | 0.0011442 | 2.3524
1748 | 20 | 95 | 80 | 4.2375 | 0.386 | 0.98691 | 0.0030035 | 0.0011442 | 0 | 0 | 0.0011442 | 2.3536
1749 | 20 | 95 | 80 | 4.2375 | 0.386 | 0.98687 | 0.0030035 | 0.0011441 | 0 | 0 | 0.0011441 | 2.3547
1750 | 20 | 95 | 80 | 4.2375 | 0.386 | 0.98684 | 0.0030035 | 0.0011441 | 0 | 0 | 0.0011441 | 2.3559
1751 | 20 | 95 | 80 | 4.2375 | 0.386 | 0.9868 | 0.0030035 | 0.0011441 | 0 | 0 | 0.0011441 | 2.357
1752 | 20 | 95 | 80 | 4.2375 | 0.386 | 0.98677 | 0.0030035 | 0.001144 | 0 | 0 | 0.001144 | 2.3581
1753 | 20 | 95 | 80 | 4.2375 | 0.386 | 0.98673 | 0.0030035 | 0.001144 | 0 | 0 | 0.001144 | 2.3593
1754 | 20 | 95 | 80 | 4.2375 | 0.386 | 0.9867 | 0.0030035 | 0.0011439 | 0 | 0 | 0.0011439 | 2.3604
1755 | 20 | 95 | 80 | 4.2375 | 0.386 | 0.98666 | 0.0030035 | 0.0011439 | 0 | 0 | 0.0011439 | 2.3616
1756 | 20 | 95 | 80 | 4.2375 | 0.386 | 0.98663 | 0.0030035 | 0.0011438 | 0 | 0 | 0.0011438 | 2.3627
1757 | 20 | 95 | 80 | 4.2375 | 0.386 | 0.98659 | 0.0030035 | 0.0011438 | 0 | 0 | 0.0011438 | 2.3639
1758 | 20 | 95 | 80 | 4.2375 | 0.386 | 0.98656 | 0.0030035 | 0.0011438 | 0 | 0 | 0.0011438 | 2.365
1759 | 20 | 95 | 80 | 4.2375 | 0.386 | 0.98652 | 0.0030035 | 0.0011437 | 0 | 0 | 0.0011437 | 2.3662
1760 | 20 | 95 | 80 | 4.2375 | 0.386 | 0.98649 | 0.0030035 | 0.0011437 | 0 | 0 | 0.0011437 | 2.3673
1761 | 20 | 95 | 80 | 4.2375 | 0.386 | 0.98645 | 0.0030035 | 0.0011436 | 0 | 0 | 0.0011436 | 2.3684
1762 | 20 | 95 | 80 | 4.2375 | 0.386 | 0.98642 | 0.0030035 | 0.0011436 | 0 | 0 | 0.0011436 | 2.3696
1763 | 20 | 95 | 80 | 4.2375 | 0.386 | 0.98638 | 0.0030035 | 0.0011436 | 0 | 0 | 0.0011436 | 2.3707
1764 | 20 | 95 | 80 | 4.2375 | 0.386 | 0.98634 | 0.0030035 | 0.0011435 | 0 | 0 | 0.0011435 | 2.3719
1765 | 20 | 95 | 80 | 4.2375 | 0.386 | 0.98631 | 0.0030035 | 0.0011435 | 0 | 0 | 0.0011435 | 2.373
1766 | 20 | 95 | 80 | 4.2375 | 0.386 | 0.98627 | 0.0030035 | 0.0011434 | 0 | 0 | 0.0011434 | 2.3742
1767 | 20 | 95 | 80 | 4.2375 | 0.386 | 0.98624 | 0.0030035 | 0.0011434 | 0 | 0 | 0.0011434 | 2.3753
1768 | 20 | 95 | 80 | 4.2375 | 0.386 | 0.9862 | 0.0030035 | 0.0011434 | 0 | 0 | 0.0011434 | 2.3764
1769 | 20 | 95 | 80 | 4.2375 | 0.386 | 0.98616 | 0.0030035 | 0.0011433 | 0 | 0 | 0.0011433 | 2.3776
1770 | 20 | 95 | 80 | 4.2375 | 0.386 | 0.98613 | 0.0030035 | 0.0011433 | 0 | 0 | 0.0011433 | 2.3787
1771 | 20 | 95 | 80 | 4.2375 | 0.386 | 0.98609 | 0.0030035 | 0.0011432 | 0 | 0 | 0.0011432 | 2.3799
1772 | 20 | 95 | 80 | 4.2375 | 0.386 | 0.98605 | 0.0030035 | 0.0011432 | 0 | 0 | 0.0011432 | 2.381
1773 | 20 | 95 | 80 | 4.2375 | 0.386 | 0.98602 | 0.0030035 | 0.0011431 | 0 | 0 | 0.0011431 | 2.3822
1774 | 20 | 95 | 80 | 4.2375 | 0.386 | 0.98598 | 0.0030035 | 0.0011431 | 0 | 0 | 0.0011431 | 2.3833
1775 | 20 | 95 | 80 | 4.2375 | 0.386 | 0.98594 | 0.0030035 | 0.0011431 | 0 | 0 | 0.0011431 | 2.3844
1776 | 20 | 95 | 80 | 4.2375 | 0.386 | 0.98591 | 0.0030035 | 0.001143 | 0 | 0 | 0.001143 | 2.3856
1777 | 20 | 95 | 80 | 4.2375 | 0.386 | 0.98587 | 0.0030035 | 0.001143 | 0 | 0 | 0.001143 | 2.3867
1778 | 20 | 95 | 80 | 4.2375 | 0.386 | 0.98583 | 0.0030035 | 0.0011429 | 0 | 0 | 0.0011429 | 2.3879
1779 | 20 | 95 | 80 | 4.2375 | 0.386 | 0.98579 | 0.0030035 | 0.0011429 | 0 | 0 | 0.0011429 | 2.389
1780 | 20 | 95 | 80 | 4.2375 | 0.386 | 0.98576 | 0.0030035 | 0.0011428 | 0 | 0 | 0.0011428 | 2.3902
1781 | 20 | 95 | 80 | 4.2375 | 0.386 | 0.98572 | 0.0030035 | 0.0011428 | 0 | 0 | 0.0011428 | 2.3913
1782 | 20 | 95 | 80 | 4.2375 | 0.386 | 0.98568 | 0.0030035 | 0.0011428 | 0 | 0 | 0.0011428 | 2.3924
1783 | 20 | 95 | 80 | 4.2375 | 0.386 | 0.98564 | 0.0030035 | 0.0011427 | 0 | 0 | 0.0011427 | 2.3936
1784 | 20 | 95 | 80 | 4.2375 | 0.386 | 0.98561 | 0.0030035 | 0.0011427 | 0 | 0 | 0.0011427 | 2.3947
1785 | 20 | 95 | 80 | 4.2375 | 0.386 | 0.98557 | 0.0030035 | 0.0011426 | 0 | 0 | 0.0011426 | 2.3959
1786 | 20 | 95 | 80 | 4.2375 | 0.386 | 0.98553 | 0.0030035 | 0.0011426 | 0 | 0 | 0.0011426 | 2.397
1787 | 20 | 95 | 80 | 4.2375 | 0.386 | 0.98549 | 0.0030035 | 0.0011425 | 0 | 0 | 0.0011425 | 2.3982
1788 | 20 | 95 | 80 | 4.2375 | 0.386 | 0.98545 | 0.0030035 | 0.0011425 | 0 | 0 | 0.0011425 | 2.3993
1789 | 20 | 95 | 80 | 4.2375 | 0.386 | 0.98542 | 0.0030035 | 0.0011424 | 0 | 0 | 0.0011424 | 2.4004
1790 | 20 | 95 | 80 | 4.2375 | 0.386 | 0.98538 | 0.0030035 | 0.0011424 | 0 | 0 | 0.0011424 | 2.4016
1791 | 20 | 95 | 80 | 4.2375 | 0.386 | 0.98534 | 0.0030035 | 0.0011424 | 0 | 0 | 0.0011424 | 2.4027
1792 | 20 | 95 | 80 | 4.2375 | 0.386 | 0.9853 | 0.0030035 | 0.0011423 | 0 | 0 | 0.0011423 | 2.4039
1793 | 20 | 95 | 80 | 4.2375 | 0.386 | 0.98526 | 0.0030035 | 0.0011423 | 0 | 0 | 0.0011423 | 2.405
1794 | 20 | 95 | 80 | 4.2375 | 0.386 | 0.98522 | 0.0030035 | 0.0011422 | 0 | 0 | 0.0011422 | 2.4062
1795 | 20 | 95 | 80 | 4.2375 | 0.386 | 0.98518 | 0.0030035 | 0.0011422 | 0 | 0 | 0.0011422 | 2.4073
1796 | 20 | 95 | 80 | 4.2375 | 0.386 | 0.98515 | 0.0030035 | 0.0011421 | 0 | 0 | 0.0011421 | 2.4084
1797 | 20 | 95 | 80 | 4.2375 | 0.386 | 0.98511 | 0.0030035 | 0.0011421 | 0 | 0 | 0.0011421 | 2.4096
1798 | 20 | 95 | 80 | 4.2375 | 0.386 | 0.98507 | 0.0030035 | 0.001142 | 0 | 0 | 0.001142 | 2.4107
1799 | 20 | 95 | 80 | 4.2375 | 0.386 | 0.98503 | 0.0030035 | 0.001142 | 0 | 0 | 0.001142 | 2.4119
1800 | 20 | 95 | 80 | 4.2375 | 0.386 | 0.98499 | 0.0030035 | 0.0011419 | 0 | 0 | 0.0011419 | 2.413
1801 | 20 | 95 | 80 | 4.2375 | 0.386 | 0.98495 | 0.0030035 | 0.0011419 | 0 | 0 | 0.0011419 | 2.4142
1802 | 20 | 95 | 80 | 4.2375 | 0.386 | 0.98491 | 0.0030035 | 0.0011419 | 0 | 0 | 0.0011419 | 2.4153
1803 | 20 | 95 | 80 | 4.2375 | 0.386 | 0.98487 | 0.0030035 | 0.0011418 | 0 | 0 | 0.0011418 | 2.4164
1804 | 20 | 95 | 80 | 4.2375 | 0.386 | 0.98483 | 0.0030035 | 0.0011418 | 0 | 0 | 0.0011418 | 2.4176
1805 | 20 | 95 | 80 | 4.2375 | 0.386 | 0.98479 | 0.0030035 | 0.0011417 | 0 | 0 | 0.0011417 | 2.4187
1806 | 20 | 95 | 80 | 4.2375 | 0.386 | 0.98475 | 0.0030035 | 0.0011417 | 0 | 0 | 0.0011417 | 2.4199
1807 | 20 | 95 | 80 | 4.2375 | 0.386 | 0.98471 | 0.0030035 | 0.0011416 | 0 | 0 | 0.0011416 | 2.421
1808 | 20 | 95 | 80 | 4.2375 | 0.386 | 0.98467 | 0.0030035 | 0.0011416 | 0 | 0 | 0.0011416 | 2.4221
1809 | 20 | 95 | 80 | 4.2375 | 0.386 | 0.98463 | 0.0030035 | 0.0011415 | 0 | 0 | 0.0011415 | 2.4233
1810 | 20 | 95 | 80 | 4.2375 | 0.386 | 0.98459 | 0.0030035 | 0.0011415 | 0 | 0 | 0.0011415 | 2.4244
1811 | 20 | 95 | 80 | 4.2375 | 0.386 | 0.98455 | 0.0030035 | 0.0011414 | 0 | 0 | 0.0011414 | 2.4256
1812 | 20 | 95 | 80 | 4.2375 | 0.386 | 0.98451 | 0.0030035 | 0.0011414 | 0 | 0 | 0.0011414 | 2.4267
1813 | 20 | 95 | 80 | 4.2375 | 0.386 | 0.98447 | 0.0030035 | 0.0011413 | 0 | 0 | 0.0011413 | 2.4279
1814 | 20 | 95 | 80 | 4.2375 | 0.386 | 0.98443 | 0.0030035 | 0.0011413 | 0 | 0 | 0.0011413 | 2.429
1815 | 20 | 95 | 80 | 4.2375 | 0.386 | 0.98439 | 0.0030035 | 0.0011412 | 0 | 0 | 0.0011412 | 2.4301
1816 | 20 | 95 | 80 | 4.2375 | 0.386 | 0.98434 | 0.0030035 | 0.0011412 | 0 | 0 | 0.0011412 | 2.4313
1817 | 20 | 95 | 80 | 4.2375 | 0.386 | 0.9843 | 0.0030035 | 0.0011412 | 0 | 0 | 0.0011412 | 2.4324
1818 | 20 | 95 | 80 | 4.2375 | 0.386 | 0.98426 | 0.0030035 | 0.0011411 | 0 | 0 | 0.0011411 | 2.4336
1819 | 20 | 95 | 80 | 4.2375 | 0.386 | 0.98422 | 0.0030035 | 0.0011411 | 0 | 0 | 0.0011411 | 2.4347
1820 | 20 | 95 | 80 | 4.2375 | 0.386 | 0.98418 | 0.0030035 | 0.001141 | 0 | 0 | 0.001141 | 2.4358
1821 | 20 | 95 | 80 | 4.2375 | 0.386 | 0.98414 | 0.0030035 | 0.001141 | 0 | 0 | 0.001141 | 2.437
1822 | 20 | 95 | 80 | 4.2375 | 0.386 | 0.9841 | 0.0030035 | 0.0011409 | 0 | 0 | 0.0011409 | 2.4381
1823 | 20 | 95 | 80 | 4.2375 | 0.386 | 0.98405 | 0.0030035 | 0.0011409 | 0 | 0 | 0.0011409 | 2.4393
1824 | 20 | 95 | 80 | 4.2375 | 0.386 | 0.98401 | 0.0030035 | 0.0011408 | 0 | 0 | 0.0011408 | 2.4404
1825 | 20 | 95 | 80 | 4.2375 | 0.386 | 0.98397 | 0.0030035 | 0.0011408 | 0 | 0 | 0.0011408 | 2.4415
1826 | 20 | 95 | 80 | 4.2375 | 0.386 | 0.98393 | 0.0030035 | 0.0011407 | 0 | 0 | 0.0011407 | 2.4427
1827 | 20 | 95 | 80 | 4.2375 | 0.386 | 0.98389 | 0.0030035 | 0.0011407 | 0 | 0 | 0.0011407 | 2.4438
1828 | 20 | 95 | 80 | 4.2375 | 0.386 | 0.98384 | 0.0030035 | 0.0011406 | 0 | 0 | 0.0011406 | 2.445
1829 | 20 | 95 | 80 | 4.2375 | 0.386 | 0.9838 | 0.0030035 | 0.0011406 | 0 | 0 | 0.0011406 | 2.4461
1830 | 20 | 95 | 80 | 4.2375 | 0.386 | 0.98376 | 0.0030035 | 0.0011405 | 0 | 0 | 0.0011405 | 2.4472
1831 | 20 | 95 | 80 | 4.2375 | 0.386 | 0.98372 | 0.0030035 | 0.0011405 | 0 | 0 | 0.0011405 | 2.4484
1832 | 20 | 95 | 80 | 4.2375 | 0.386 | 0.98367 | 0.0030035 | 0.0011404 | 0 | 0 | 0.0011404 | 2.4495
1833 | 20 | 95 | 80 | 4.2375 | 0.386 | 0.98363 | 0.0030035 | 0.0011404 | 0 | 0 | 0.0011404 | 2.4507
1834 | 20 | 95 | 80 | 4.2375 | 0.386 | 0.98359 | 0.0030035 | 0.0011403 | 0 | 0 | 0.0011403 | 2.4518
1835 | 20 | 95 | 80 | 4.2375 | 0.386 | 0.98354 | 0.0030035 | 0.0011403 | 0 | 0 | 0.0011403 | 2.453
1836 | 20 | 95 | 80 | 4.2375 | 0.386 | 0.9835 | 0.0030035 | 0.0011402 | 0 | 0 | 0.0011402 | 2.4541
1837 | 20 | 95 | 80 | 4.2375 | 0.386 | 0.98346 | 0.0030035 | 0.0011402 | 0 | 0 | 0.0011402 | 2.4552
1838 | 20 | 95 | 80 | 4.2375 | 0.386 | 0.98341 | 0.0030035 | 0.0011401 | 0 | 0 | 0.0011401 | 2.4564
1839 | 20 | 95 | 80 | 4.2375 | 0.386 | 0.98337 | 0.0030035 | 0.0011401 | 0 | 0 | 0.0011401 | 2.4575
1840 | 20 | 95 | 80 | 4.2375 | 0.386 | 0.98333 | 0.0030035 | 0.00114 | 0 | 0 | 0.00114 | 2.4587
1841 | 20 | 95 | 80 | 4.2375 | 0.386 | 0.98328 | 0.0030035 | 0.00114 | 0 | 0 | 0.00114 | 2.4598
1842 | 20 | 95 | 80 | 4.2375 | 0.386 | 0.98324 | 0.0030035 | 0.0011399 | 0 | 0 | 0.0011399 | 2.4609
1843 | 20 | 95 | 80 | 4.2375 | 0.386 | 0.9832 | 0.0030035 | 0.0011399 | 0 | 0 | 0.0011399 | 2.4621
1844 | 20 | 95 | 80 | 4.2375 | 0.386 | 0.98315 | 0.0030035 | 0.0011398 | 0 | 0 | 0.0011398 | 2.4632
1845 | 20 | 95 | 80 | 4.2375 | 0.386 | 0.98311 | 0.0030035 | 0.0011398 | 0 | 0 | 0.0011398 | 2.4644
1846 | 20 | 95 | 80 | 4.2375 | 0.386 | 0.98306 | 0.0030035 | 0.0011397 | 0 | 0 | 0.0011397 | 2.4655
1847 | 20 | 95 | 80 | 4.2375 | 0.386 | 0.98302 | 0.0030035 | 0.0011397 | 0 | 0 | 0.0011397 | 2.4666
1848 | 20 | 95 | 80 | 4.2375 | 0.386 | 0.98297 | 0.0030035 | 0.0011396 | 0 | 0 | 0.0011396 | 2.4678
1849 | 20 | 95 | 80 | 4.2375 | 0.386 | 0.98293 | 0.0030035 | 0.0011396 | 0 | 0 | 0.0011396 | 2.4689
1850 | 20 | 95 | 80 | 4.2375 | 0.386 | 0.98288 | 0.0030035 | 0.0011395 | 0 | 0 | 0.0011395 | 2.47
1851 | 20 | 95 | 80 | 4.2375 | 0.386 | 0.98284 | 0.0030035 | 0.0011395 | 0 | 0 | 0.0011395 | 2.4712
1852 | 20 | 95 | 80 | 4.2375 | 0.386 | 0.98279 | 0.0030035 | 0.0011394 | 0 | 0 | 0.0011394 | 2.4723
1853 | 20 | 95 | 80 | 4.2375 | 0.386 | 0.98275 | 0.0030035 | 0.0011394 | 0 | 0 | 0.0011394 | 2.4735
1854 | 20 | 95 | 80 | 4.2375 | 0.386 | 0.9827 | 0.0030035 | 0.0011393 | 0 | 0 | 0.0011393 | 2.4746
1855 | 20 | 95 | 80 | 4.2375 | 0.386 | 0.98266 | 0.0030035 | 0.0011392 | 0 | 0 | 0.0011392 | 2.4757
1856 | 20 | 95 | 80 | 4.2375 | 0.386 | 0.98261 | 0.0030035 | 0.0011392 | 0 | 0 | 0.0011392 | 2.4769
1857 | 20 | 95 | 80 | 4.2375 | 0.386 | 0.98257 | 0.0030035 | 0.0011391 | 0 | 0 | 0.0011391 | 2.478
1858 | 20 | 95 | 80 | 4.2375 | 0.386 | 0.98252 | 0.0030035 | 0.0011391 | 0 | 0 | 0.0011391 | 2.4792
1859 | 20 | 95 | 80 | 4.2375 | 0.386 | 0.98248 | 0.0030035 | 0.001139 | 0 | 0 | 0.001139 | 2.4803
1860 | 20 | 95 | 80 | 4.2375 | 0.386 | 0.98243 | 0.0030035 | 0.001139 | 0 | 0 | 0.001139 | 2.4814
1861 | 20 | 95 | 80 | 4.2375 | 0.386 | 0.98238 | 0.0030035 | 0.0011389 | 0 | 0 | 0.0011389 | 2.4826
1862 | 20 | 95 | 80 | 4.2375 | 0.386 | 0.98234 | 0.0030035 | 0.0011389 | 0 | 0 | 0.0011389 | 2.4837
1863 | 20 | 95 | 80 | 4.2375 | 0.386 | 0.98229 | 0.0030035 | 0.0011388 | 0 | 0 | 0.0011388 | 2.4849
1864 | 20 | 95 | 80 | 4.2375 | 0.386 | 0.98224 | 0.0030035 | 0.0011388 | 0 | 0 | 0.0011388 | 2.486
1865 | 20 | 95 | 80 | 4.2375 | 0.386 | 0.9822 | 0.0030035 | 0.0011387 | 0 | 0 | 0.0011387 | 2.4871
1866 | 20 | 95 | 80 | 4.2375 | 0.386 | 0.98215 | 0.0030035 | 0.0011387 | 0 | 0 | 0.0011387 | 2.4883
1867 | 20 | 95 | 80 | 4.2375 | 0.386 | 0.9821 | 0.0030035 | 0.0011386 | 0 | 0 | 0.0011386 | 2.4894
1868 | 20 | 95 | 80 | 4.2375 | 0.386 | 0.98206 | 0.0030035 | 0.0011385 | 0 | 0 | 0.0011385 | 2.4906
1869 | 20 | 95 | 80 | 4.2375 | 0.386 | 0.98201 | 0.0030035 | 0.0011385 | 0 | 0 | 0.0011385 | 2.4917
1870 | 20 | 95 | 80 | 4.2375 | 0.386 | 0.98196 | 0.0030035 | 0.0011384 | 0 | 0 | 0.0011384 | 2.4928
1871 | 20 | 95 | 80 | 4.2375 | 0.386 | 0.98192 | 0.0030035 | 0.0011384 | 0 | 0 | 0.0011384 | 2.494
1872 | 20 | 95 | 80 | 4.2375 | 0.386 | 0.98187 | 0.0030035 | 0.0011383 | 0 | 0 | 0.0011383 | 2.4951
1873 | 20 | 95 | 80 | 4.2375 | 0.386 | 0.98182 | 0.0030035 | 0.0011383 | 0 | 0 | 0.0011383 | 2.4962
1874 | 20 | 95 | 80 | 4.2375 | 0.386 | 0.98177 | 0.0030035 | 0.0011382 | 0 | 0 | 0.0011382 | 2.4974
1875 | 20 | 95 | 80 | 4.2375 | 0.386 | 0.98173 | 0.0030035 | 0.0011382 | 0 | 0 | 0.0011382 | 2.4985
1876 | 20 | 95 | 80 | 4.2375 | 0.386 | 0.98168 | 0.0030035 | 0.0011381 | 0 | 0 | 0.0011381 | 2.4997
1877 | 20 | 95 | 80 | 4.2375 | 0.386 | 0.98163 | 0.0030035 | 0.0011381 | 0 | 0 | 0.0011381 | 2.5008
1878 | 20 | 95 | 80 | 4.2375 | 0.386 | 0.98158 | 0.0030035 | 0.001138 | 0 | 0 | 0.001138 | 2.5019
1879 | 20 | 95 | 80 | 4.2375 | 0.386 | 0.98153 | 0.0030035 | 0.0011379 | 0 | 0 | 0.0011379 | 2.5031
1880 | 20 | 95 | 80 | 4.2375 | 0.386 | 0.98149 | 0.0030035 | 0.0011379 | 0 | 0 | 0.0011379 | 2.5042
1881 | 20 | 95 | 80 | 4.2375 | 0.386 | 0.98144 | 0.0030035 | 0.0011378 | 0 | 0 | 0.0011378 | 2.5053
1882 | 20 | 95 | 80 | 4.2375 | 0.386 | 0.98139 | 0.0030035 | 0.0011378 | 0 | 0 | 0.0011378 | 2.5065
1883 | 20 | 95 | 80 | 4.2375 | 0.386 | 0.98134 | 0.0030035 | 0.0011377 | 0 | 0 | 0.0011377 | 2.5076
1884 | 20 | 95 | 80 | 4.2375 | 0.386 | 0.98129 | 0.0030035 | 0.0011377 | 0 | 0 | 0.0011377 | 2.5088
1885 | 20 | 95 | 80 | 4.2375 | 0.386 | 0.98124 | 0.0030035 | 0.0011376 | 0 | 0 | 0.0011376 | 2.5099
1886 | 20 | 95 | 80 | 4.2375 | 0.386 | 0.98119 | 0.0030035 | 0.0011375 | 0 | 0 | 0.0011375 | 2.511
1887 | 20 | 95 | 80 | 4.2375 | 0.386 | 0.98114 | 0.0030035 | 0.0011375 | 0 | 0 | 0.0011375 | 2.5122
1888 | 20 | 95 | 80 | 4.2375 | 0.386 | 0.98109 | 0.0030035 | 0.0011374 | 0 | 0 | 0.0011374 | 2.5133
1889 | 20 | 95 | 80 | 4.2375 | 0.386 | 0.98104 | 0.0030035 | 0.0011374 | 0 | 0 | 0.0011374 | 2.5144
1890 | 20 | 95 | 80 | 4.2375 | 0.386 | 0.98099 | 0.0030035 | 0.0011373 | 0 | 0 | 0.0011373 | 2.5156
1891 | 20 | 95 | 80 | 4.2375 | 0.386 | 0.98094 | 0.0030035 | 0.0011373 | 0 | 0 | 0.0011373 | 2.5167
1892 | 20 | 95 | 80 | 4.2375 | 0.386 | 0.98089 | 0.0030035 | 0.0011372 | 0 | 0 | 0.0011372 | 2.5179
1893 | 20 | 95 | 80 | 4.2375 | 0.386 | 0.98084 | 0.0030035 | 0.0011371 | 0 | 0 | 0.0011371 | 2.519
1894 | 20 | 95 | 80 | 4.2375 | 0.386 | 0.98079 | 0.0030035 | 0.0011371 | 0 | 0 | 0.0011371 | 2.5201
1895 | 20 | 95 | 80 | 4.2375 | 0.386 | 0.98074 | 0.0030035 | 0.001137 | 0 | 0 | 0.001137 | 2.5213
1896 | 20 | 95 | 80 | 4.2375 | 0.386 | 0.98069 | 0.0030035 | 0.001137 | 0 | 0 | 0.001137 | 2.5224
1897 | 20 | 95 | 80 | 4.2375 | 0.386 | 0.98064 | 0.0030035 | 0.0011369 | 0 | 0 | 0.0011369 | 2.5235
1898 | 20 | 95 | 80 | 4.2375 | 0.386 | 0.98059 | 0.0030035 | 0.0011369 | 0 | 0 | 0.0011369 | 2.5247
1899 | 20 | 95 | 80 | 4.2375 | 0.386 | 0.98054 | 0.0030035 | 0.0011368 | 0 | 0 | 0.0011368 | 2.5258
1900 | 20 | 95 | 80 | 4.2375 | 0.386 | 0.98049 | 0.0030035 | 0.0011367 | 0 | 0 | 0.0011367 | 2.527
1901 | 20 | 95 | 80 | 4.2375 | 0.386 | 0.98044 | 0.0030035 | 0.0011367 | 0 | 0 | 0.0011367 | 2.5281
1902 | 20 | 95 | 80 | 4.2375 | 0.386 | 0.98039 | 0.0030035 | 0.0011366 | 0 | 0 | 0.0011366 | 2.5292
1903 | 20 | 95 | 80 | 4.2375 | 0.386 | 0.98034 | 0.0030035 | 0.0011366 | 0 | 0 | 0.0011366 | 2.5304
1904 | 20 | 95 | 80 | 4.2375 | 0.386 | 0.98029 | 0.0030035 | 0.0011365 | 0 | 0 | 0.0011365 | 2.5315
1905 | 20 | 95 | 80 | 4.2375 | 0.386 | 0.98023 | 0.0030035 | 0.0011364 | 0 | 0 | 0.0011364 | 2.5326
1906 | 20 | 95 | 80 | 4.2375 | 0.386 | 0.98018 | 0.0030035 | 0.0011364 | 0 | 0 | 0.0011364 | 2.5338
1907 | 20 | 95 | 80 | 4.2375 | 0.386 | 0.98013 | 0.0030035 | 0.0011363 | 0 | 0 | 0.0011363 | 2.5349
1908 | 20 | 95 | 80 | 4.2375 | 0.386 | 0.98008 | 0.0030035 | 0.0011363 | 0 | 0 | 0.0011363 | 2.536
1909 | 20 | 95 | 80 | 4.2375 | 0.386 | 0.98003 | 0.0030035 | 0.0011362 | 0 | 0 | 0.0011362 | 2.5372
1910 | 20 | 95 | 80 | 4.2375 | 0.386 | 0.97997 | 0.0030035 | 0.0011361 | 0 | 0 | 0.0011361 | 2.5383
1911 | 20 | 95 | 80 | 4.2375 | 0.386 | 0.97992 | 0.0030035 | 0.0011361 | 0 | 0 | 0.0011361 | 2.5395
1912 | 20 | 95 | 80 | 4.2375 | 0.386 | 0.97987 | 0.0030035 | 0.001136 | 0 | 0 | 0.001136 | 2.5406
1913 | 20 | 95 | 80 | 4.2375 | 0.386 | 0.97982 | 0.0030035 | 0.001136 | 0 | 0 | 0.001136 | 2.5417
1914 | 20 | 95 | 80 | 4.2375 | 0.386 | 0.97976 | 0.0030035 | 0.0011359 | 0 | 0 | 0.0011359 | 2.5429
1915 | 20 | 95 | 80 | 4.2375 | 0.386 | 0.97971 | 0.0030035 | 0.0011358 | 0 | 0 | 0.0011358 | 2.544
1916 | 20 | 95 | 80 | 4.2375 | 0.386 | 0.97966 | 0.0030035 | 0.0011358 | 0 | 0 | 0.0011358 | 2.5451
1917 | 20 | 95 | 80 | 4.2375 | 0.386 | 0.9796 | 0.0030035 | 0.0011357 | 0 | 0 | 0.0011357 | 2.5463
1918 | 20 | 95 | 80 | 4.2375 | 0.386 | 0.97955 | 0.0030035 | 0.0011356 | 0 | 0 | 0.0011356 | 2.5474
1919 | 20 | 95 | 80 | 4.2375 | 0.386 | 0.9795 | 0.0030035 | 0.0011356 | 0 | 0 | 0.0011356 | 2.5485
1920 | 20 | 95 | 80 | 4.2375 | 0.386 | 0.97944 | 0.0030035 | 0.0011355 | 0 | 0 | 0.0011355 | 2.5497
1921 | 20 | 95 | 80 | 4.2375 | 0.386 | 0.97939 | 0.0030035 | 0.0011355 | 0 | 0 | 0.0011355 | 2.5508
1922 | 20 | 95 | 80 | 4.2375 | 0.386 | 0.97934 | 0.0030035 | 0.0011354 | 0 | 0 | 0.0011354 | 2.5519
1923 | 20 | 95 | 80 | 4.2375 | 0.386 | 0.97928 | 0.0030035 | 0.0011353 | 0 | 0 | 0.0011353 | 2.5531
1924 | 20 | 95 | 80 | 4.2375 | 0.386 | 0.97923 | 0.0030035 | 0.0011353 | 0 | 0 | 0.0011353 | 2.5542
1925 | 20 | 95 | 80 | 4.2375 | 0.386 | 0.97917 | 0.0030035 | 0.0011352 | 0 | 0 | 0.0011352 | 2.5554
1926 | 20 | 95 | 80 | 4.2375 | 0.386 | 0.97912 | 0.0030035 | 0.0011351 | 0 | 0 | 0.0011351 | 2.5565
1927 | 20 | 95 | 80 | 4.2375 | 0.386 | 0.97906 | 0.0030035 | 0.0011351 | 0 | 0 | 0.0011351 | 2.5576
1928 | 20 | 95 | 80 | 4.2375 | 0.386 | 0.97901 | 0.0030035 | 0.001135 | 0 | 0 | 0.001135 | 2.5588
1929 | 20 | 95 | 80 | 4.2375 | 0.386 | 0.97896 | 0.0030035 | 0.001135 | 0 | 0 | 0.001135 | 2.5599
1930 | 20 | 95 | 80 | 4.2375 | 0.386 | 0.9789 | 0.0030035 | 0.0011349 | 0 | 0 | 0.0011349 | 2.561
1931 | 20 | 95 | 80 | 4.2375 | 0.386 | 0.97885 | 0.0030035 | 0.0011348 | 0 | 0 | 0.0011348 | 2.5622
1932 | 20 | 95 | 80 | 4.2375 | 0.386 | 0.97879 | 0.0030035 | 0.0011348 | 0 | 0 | 0.0011348 | 2.5633
1933 | 20 | 95 | 80 | 4.2375 | 0.386 | 0.97873 | 0.0030035 | 0.0011347 | 0 | 0 | 0.0011347 | 2.5644
1934 | 20 | 95 | 80 | 4.2375 | 0.386 | 0.97868 | 0.0030035 | 0.0011346 | 0 | 0 | 0.0011346 | 2.5656
1935 | 20 | 95 | 80 | 4.2375 | 0.386 | 0.97862 | 0.0030035 | 0.0011346 | 0 | 0 | 0.0011346 | 2.5667
1936 | 20 | 95 | 80 | 4.2375 | 0.386 | 0.97857 | 0.0030035 | 0.0011345 | 0 | 0 | 0.0011345 | 2.5678
1937 | 20 | 95 | 80 | 4.2375 | 0.386 | 0.97851 | 0.0030035 | 0.0011344 | 0 | 0 | 0.0011344 | 2.569
1938 | 20 | 95 | 80 | 4.2375 | 0.386 | 0.97846 | 0.0030035 | 0.0011344 | 0 | 0 | 0.0011344 | 2.5701
1939 | 20 | 95 | 80 | 4.2375 | 0.386 | 0.9784 | 0.0030035 | 0.0011343 | 0 | 0 | 0.0011343 | 2.5712
1940 | 20 | 95 | 80 | 4.2375 | 0.386 | 0.97834 | 0.0030035 | 0.0011342 | 0 | 0 | 0.0011342 | 2.5724
1941 | 20 | 95 | 80 | 4.2375 | 0.386 | 0.97829 | 0.0030035 | 0.0011342 | 0 | 0 | 0.0011342 | 2.5735
1942 | 20 | 95 | 80 | 4.2375 | 0.386 | 0.97823 | 0.0030035 | 0.0011341 | 0 | 0 | 0.0011341 | 2.5746
1943 | 20 | 95 | 80 | 4.2375 | 0.386 | 0.97817 | 0.0030035 | 0.001134 | 0 | 0 | 0.001134 | 2.5758
1944 | 20 | 95 | 80 | 4.2375 | 0.386 | 0.97812 | 0.0030035 | 0.001134 | 0 | 0 | 0.001134 | 2.5769
1945 | 20 | 95 | 80 | 4.2375 | 0.386 | 0.97806 | 0.0030035 | 0.0011339 | 0 | 0 | 0.0011339 | 2.578
1946 | 20 | 95 | 80 | 4.2375 | 0.386 | 0.978 | 0.0030035 | 0.0011338 | 0 | 0 | 0.0011338 | 2.5792
1947 | 20 | 95 | 80 | 4.2375 | 0.386 | 0.97794 | 0.0030035 | 0.0011338 | 0 | 0 | 0.0011338 | 2.5803
1948 | 20 | 95 | 80 | 4.2375 | 0.386 | 0.97789 | 0.0030035 | 0.0011337 | 0 | 0 | 0.0011337 | 2.5814
1949 | 20 | 95 | 80 | 4.2375 | 0.386 | 0.97783 | 0.0030035 | 0.0011336 | 0 | 0 | 0.0011336 | 2.5826
1950 | 20 | 95 | 80 | 4.2375 | 0.386 | 0.97777 | 0.0030035 | 0.0011336 | 0 | 0 | 0.0011336 | 2.5837
1951 | 20 | 95 | 80 | 4.2375 | 0.386 | 0.97771 | 0.0030035 | 0.0011335 | 0 | 0 | 0.0011335 | 2.5848
1952 | 20 | 95 | 80 | 4.2375 | 0.386 | 0.97765 | 0.0030035 | 0.0011334 | 0 | 0 | 0.0011334 | 2.586
1953 | 20 | 95 | 80 | 4.2375 | 0.386 | 0.9776 | 0.0030035 | 0.0011334 | 0 | 0 | 0.0011334 | 2.5871
1954 | 20 | 95 | 80 | 4.2375 | 0.386 | 0.97754 | 0.0030035 | 0.0011333 | 0 | 0 | 0.0011333 | 2.5882
1955 | 20 | 95 | 80 | 4.2375 | 0.386 | 0.97748 | 0.0030035 | 0.0011332 | 0 | 0 | 0.0011332 | 2.5894
1956 | 20 | 95 | 80 | 4.2375 | 0.386 | 0.97742 | 0.0030035 | 0.0011332 | 0 | 0 | 0.0011332 | 2.5905
1957 | 20 | 95 | 80 | 4.2375 | 0.386 | 0.97736 | 0.0030035 | 0.0011331 | 0 | 0 | 0.0011331 | 2.5916
1958 | 20 | 95 | 80 | 4.2375 | 0.386 | 0.9773 | 0.0030035 | 0.001133 | 0 | 0 | 0.001133 | 2.5928
1959 | 20 | 95 | 80 | 4.2375 | 0.386 | 0.97724 | 0.0030035 | 0.001133 | 0 | 0 | 0.001133 | 2.5939
1960 | 20 | 95 | 80 | 4.2375 | 0.386 | 0.97718 | 0.0030035 | 0.0011329 | 0 | 0 | 0.0011329 | 2.595
1961 | 20 | 95 | 80 | 4.2375 | 0.386 | 0.97712 | 0.0030035 | 0.0011328 | 0 | 0 | 0.0011328 | 2.5962
1962 | 20 | 95 | 80 | 4.2375 | 0.386 | 0.97706 | 0.0030035 | 0.0011328 | 0 | 0 | 0.0011328 | 2.5973
1963 | 20 | 95 | 80 | 4.2375 | 0.386 | 0.977 | 0.0030035 | 0.0011327 | 0 | 0 | 0.0011327 | 2.5984
1964 | 20 | 95 | 80 | 4.2375 | 0.386 | 0.97694 | 0.0030035 | 0.0011326 | 0 | 0 | 0.0011326 | 2.5996
1965 | 20 | 95 | 80 | 4.2375 | 0.386 | 0.97688 | 0.0030035 | 0.0011326 | 0 | 0 | 0.0011326 | 2.6007
1966 | 20 | 95 | 80 | 4.2375 | 0.386 | 0.97682 | 0.0030035 | 0.0011325 | 0 | 0 | 0.0011325 | 2.6018
1967 | 20 | 95 | 80 | 4.2375 | 0.386 | 0.97676 | 0.0030035 | 0.0011324 | 0 | 0 | 0.0011324 | 2.603
1968 | 20 | 95 | 80 | 4.2375 | 0.386 | 0.9767 | 0.0030035 | 0.0011323 | 0 | 0 | 0.0011323 | 2.6041
1969 | 20 | 95 | 80 | 4.2375 | 0.386 | 0.97664 | 0.0030035 | 0.0011323 | 0 | 0 | 0.0011323 | 2.6052
1970 | 20 | 95 | 80 | 4.2375 | 0.386 | 0.97658 | 0.0030035 | 0.0011322 | 0 | 0 | 0.0011322 | 2.6064
1971 | 20 | 95 | 80 | 4.2375 | 0.386 | 0.97652 | 0.0030035 | 0.0011321 | 0 | 0 | 0.0011321 | 2.6075
1972 | 20 | 95 | 80 | 4.2375 | 0.386 | 0.97646 | 0.0030035 | 0.0011321 | 0 | 0 | 0.0011321 | 2.6086
1973 | 20 | 95 | 80 | 4.2375 | 0.386 | 0.9764 | 0.0030035 | 0.001132 | 0 | 0 | 0.001132 | 2.6098
1974 | 20 | 95 | 80 | 4.2375 | 0.386 | 0.97634 | 0.0030035 | 0.0011319 | 0 | 0 | 0.0011319 | 2.6109
1975 | 20 | 95 | 80 | 4.2375 | 0.386 | 0.97627 | 0.0030035 | 0.0011318 | 0 | 0 | 0.0011318 | 2.612
1976 | 20 | 95 | 80 | 4.2375 | 0.386 | 0.97621 | 0.0030035 | 0.0011318 | 0 | 0 | 0.0011318 | 2.6132
1977 | 20 | 95 | 80 | 4.2375 | 0.386 | 0.97615 | 0.0030035 | 0.0011317 | 0 | 0 | 0.0011317 | 2.6143
1978 | 20 | 95 | 80 | 4.2375 | 0.386 | 0.97609 | 0.0030035 | 0.0011316 | 0 | 0 | 0.0011316 | 2.6154
1979 | 20 | 95 | 80 | 4.2375 | 0.386 | 0.97603 | 0.0030035 | 0.0011316 | 0 | 0 | 0.0011316 | 2.6166
1980 | 20 | 95 | 80 | 4.2375 | 0.386 | 0.97596 | 0.0030035 | 0.0011315 | 0 | 0 | 0.0011315 | 2.6177
1981 | 20 | 95 | 80 | 4.2375 | 0.386 | 0.9759 | 0.0030035 | 0.0011314 | 0 | 0 | 0.0011314 | 2.6188
1982 | 20 | 95 | 80 | 4.2375 | 0.386 | 0.97584 | 0.0030035 | 0.0011313 | 0 | 0 | 0.0011313 | 2.62
1983 | 20 | 95 | 80 | 4.2375 | 0.386 | 0.97577 | 0.0030035 | 0.0011313 | 0 | 0 | 0.0011313 | 2.6211
1984 | 20 | 95 | 80 | 4.2375 | 0.386 | 0.97571 | 0.0030035 | 0.0011312 | 0 | 0 | 0.0011312 | 2.6222
1985 | 20 | 95 | 80 | 4.2375 | 0.386 | 0.97565 | 0.0030035 | 0.0011311 | 0 | 0 | 0.0011311 | 2.6233
1986 | 20 | 95 | 80 | 4.2375 | 0.386 | 0.97559 | 0.0030035 | 0.001131 | 0 | 0 | 0.001131 | 2.6245
1987 | 20 | 95 | 80 | 4.2375 | 0.386 | 0.97552 | 0.0030035 | 0.001131 | 0 | 0 | 0.001131 | 2.6256
1988 | 20 | 95 | 80 | 4.2375 | 0.386 | 0.97546 | 0.0030035 | 0.0011309 | 0 | 0 | 0.0011309 | 2.6267
1989 | 20 | 95 | 80 | 4.2375 | 0.386 | 0.97539 | 0.0030035 | 0.0011308 | 0 | 0 | 0.0011308 | 2.6279
1990 | 20 | 95 | 80 | 4.2375 | 0.386 | 0.97533 | 0.0030035 | 0.0011307 | 0 | 0 | 0.0011307 | 2.629
1991 | 20 | 95 | 80 | 4.2375 | 0.386 | 0.97527 | 0.0030035 | 0.0011307 | 0 | 0 | 0.0011307 | 2.6301
1992 | 20 | 95 | 80 | 4.2375 | 0.386 | 0.9752 | 0.0030035 | 0.0011306 | 0 | 0 | 0.0011306 | 2.6313
1993 | 20 | 95 | 80 | 4.2375 | 0.386 | 0.97514 | 0.0030035 | 0.0011305 | 0 | 0 | 0.0011305 | 2.6324
1994 | 20 | 95 | 80 | 4.2375 | 0.386 | 0.97507 | 0.0030035 | 0.0011305 | 0 | 0 | 0.0011305 | 2.6335
1995 | 20 | 95 | 80 | 4.2375 | 0.386 | 0.97501 | 0.0030035 | 0.0011304 | 0 | 0 | 0.0011304 | 2.6347
1996 | 20 | 95 | 80 | 4.2375 | 0.386 | 0.97494 | 0.0030035 | 0.0011303 | 0 | 0 | 0.0011303 | 2.6358
1997 | 20 | 95 | 80 | 4.2375 | 0.386 | 0.97488 | 0.0030035 | 0.0011302 | 0 | 0 | 0.0011302 | 2.6369
1998 | 20 | 95 | 80 | 4.2375 | 0.386 | 0.97481 | 0.0030035 | 0.0011301 | 0 | 0 | 0.0011301 | 2.638
1999 | 20 | 95 | 80 | 4.2375 | 0.386 | 0.97475 | 0.0030035 | 0.0011301 | 0 | 0 | 0.0011301 | 2.6392
2000 | 20 | 95 | 80 | 4.2375 | 0.386 | 0.97468 | 0.0030035 | 0.00113 | 0 | 0 | 0.00113 | 2.6403
2001 | 20 | 95 | 80 | 4.2375 | 0.386 | 0.97461 | 0.0030035 | 0.0011299 | 0 | 0 | 0.0011299 | 2.6414
2002 | 20 | 95 | 80 | 4.2375 | 0.386 | 0.97455 | 0.0030035 | 0.0011298 | 0 | 0 | 0.0011298 | 2.6426
2003 | 20 | 95 | 80 | 4.2375 | 0.386 | 0.97448 | 0.0030035 | 0.0011298 | 0 | 0 | 0.0011298 | 2.6437
2004 | 20 | 95 | 80 | 4.2375 | 0.386 | 0.97442 | 0.0030035 | 0.0011297 | 0 | 0 | 0.0011297 | 2.6448
2005 | 20 | 95 | 80 | 4.2375 | 0.386 | 0.97435 | 0.0030035 | 0.0011296 | 0 | 0 | 0.0011296 | 2.646
2006 | 20 | 95 | 80 | 4.2375 | 0.386 | 0.97428 | 0.0030035 | 0.0011295 | 0 | 0 | 0.0011295 | 2.6471
2007 | 20 | 95 | 80 | 4.2375 | 0.386 | 0.97422 | 0.0030035 | 0.0011295 | 0 | 0 | 0.0011295 | 2.6482
2008 | 20 | 95 | 80 | 4.2375 | 0.386 | 0.97415 | 0.0030035 | 0.0011294 | 0 | 0 | 0.0011294 | 2.6493
2009 | 20 | 95 | 80 | 4.2375 | 0.386 | 0.97408 | 0.0030035 | 0.0011293 | 0 | 0 | 0.0011293 | 2.6505
2010 | 20 | 95 | 80 | 4.2375 | 0.386 | 0.97401 | 0.0030035 | 0.0011292 | 0 | 0 | 0.0011292 | 2.6516
2011 | 20 | 95 | 80 | 4.2375 | 0.386 | 0.97395 | 0.0030035 | 0.0011291 | 0 | 0 | 0.0011291 | 2.6527
2012 | 20 | 95 | 80 | 4.2375 | 0.386 | 0.97388 | 0.0030035 | 0.0011291 | 0 | 0 | 0.0011291 | 2.6539
2013 | 20 | 95 | 80 | 4.2375 | 0.386 | 0.97381 | 0.0030035 | 0.001129 | 0 | 0 | 0.001129 | 2.655
2014 | 20 | 95 | 80 | 4.2375 | 0.386 | 0.97374 | 0.0030035 | 0.0011289 | 0 | 0 | 0.0011289 | 2.6561
2015 | 20 | 95 | 80 | 4.2375 | 0.386 | 0.97367 | 0.0030035 | 0.0011288 | 0 | 0 | 0.0011288 | 2.6572
2016 | 20 | 95 | 80 | 4.2375 | 0.386 | 0.97361 | 0.0030035 | 0.0011288 | 0 | 0 | 0.0011288 | 2.6584
2017 | 20 | 95 | 80 | 4.2375 | 0.386 | 0.97354 | 0.0030035 | 0.0011287 | 0 | 0 | 0.0011287 | 2.6595
2018 | 20 | 95 | 80 | 4.2375 | 0.386 | 0.97347 | 0.0030035 | 0.0011286 | 0 | 0 | 0.0011286 | 2.6606
2019 | 20 | 95 | 80 | 4.2375 | 0.386 | 0.9734 | 0.0030035 | 0.0011285 | 0 | 0 | 0.0011285 | 2.6618
2020 | 20 | 95 | 80 | 4.2375 | 0.386 | 0.97333 | 0.0030035 | 0.0011284 | 0 | 0 | 0.0011284 | 2.6629
2021 | 20 | 95 | 80 | 4.2375 | 0.386 | 0.97326 | 0.0030035 | 0.0011284 | 0 | 0 | 0.0011284 | 2.664
2022 | 20 | 95 | 80 | 4.2375 | 0.386 | 0.97319 | 0.0030035 | 0.0011283 | 0 | 0 | 0.0011283 | 2.6651
2023 | 20 | 95 | 80 | 4.2375 | 0.386 | 0.97312 | 0.0030035 | 0.0011282 | 0 | 0 | 0.0011282 | 2.6663
2024 | 20 | 95 | 80 | 4.2375 | 0.386 | 0.97305 | 0.0030035 | 0.0011281 | 0 | 0 | 0.0011281 | 2.6674
2025 | 20 | 95 | 80 | 4.2375 | 0.386 | 0.97298 | 0.0030035 | 0.001128 | 0 | 0 | 0.001128 | 2.6685
2026 | 20 | 95 | 80 | 4.2375 | 0.386 | 0.97291 | 0.0030035 | 0.0011279 | 0 | 0 | 0.0011279 | 2.6697
2027 | 20 | 95 | 80 | 4.2375 | 0.386 | 0.97284 | 0.0030035 | 0.0011279 | 0 | 0 | 0.0011279 | 2.6708
2028 | 20 | 95 | 80 | 4.2375 | 0.386 | 0.97277 | 0.0030035 | 0.0011278 | 0 | 0 | 0.0011278 | 2.6719
2029 | 20 | 95 | 80 | 4.2375 | 0.386 | 0.9727 | 0.0030035 | 0.0011277 | 0 | 0 | 0.0011277 | 2.673
2030 | 20 | 95 | 80 | 4.2375 | 0.386 | 0.97263 | 0.0030035 | 0.0011276 | 0 | 0 | 0.0011276 | 2.6742
2031 | 20 | 95 | 80 | 4.2375 | 0.386 | 0.97256 | 0.0030035 | 0.0011275 | 0 | 0 | 0.0011275 | 2.6753
2032 | 20 | 95 | 80 | 4.2375 | 0.386 | 0.97249 | 0.0030035 | 0.0011275 | 0 | 0 | 0.0011275 | 2.6764
2033 | 20 | 95 | 80 | 4.2375 | 0.386 | 0.97242 | 0.0030035 | 0.0011274 | 0 | 0 | 0.0011274 | 2.6775
2034 | 20 | 95 | 80 | 4.2375 | 0.386 | 0.97234 | 0.0030035 | 0.0011273 | 0 | 0 | 0.0011273 | 2.6787
2035 | 20 | 95 | 80 | 4.2375 | 0.386 | 0.97227 | 0.0030035 | 0.0011272 | 0 | 0 | 0.0011272 | 2.6798
2036 | 20 | 95 | 80 | 4.2375 | 0.386 | 0.9722 | 0.0030035 | 0.0011271 | 0 | 0 | 0.0011271 | 2.6809
2037 | 20 | 95 | 80 | 4.2375 | 0.386 | 0.97213 | 0.0030035 | 0.001127 | 0 | 0 | 0.001127 | 2.6821
2038 | 20 | 95 | 80 | 4.2375 | 0.386 | 0.97206 | 0.0030035 | 0.001127 | 0 | 0 | 0.001127 | 2.6832
2039 | 20 | 95 | 80 | 4.2375 | 0.386 | 0.97198 | 0.0030035 | 0.0011269 | 0 | 0 | 0.0011269 | 2.6843
2040 | 20 | 95 | 80 | 4.2375 | 0.386 | 0.97191 | 0.0030035 | 0.0011268 | 0 | 0 | 0.0011268 | 2.6854
2041 | 20 | 95 | 80 | 4.2375 | 0.386 | 0.97184 | 0.0030035 | 0.0011267 | 0 | 0 | 0.0011267 | 2.6866
2042 | 20 | 95 | 80 | 4.2375 | 0.386 | 0.97176 | 0.0030035 | 0.0011266 | 0 | 0 | 0.0011266 | 2.6877
2043 | 20 | 95 | 80 | 4.2375 | 0.386 | 0.97169 | 0.0030035 | 0.0011265 | 0 | 0 | 0.0011265 | 2.6888
2044 | 20 | 95 | 80 | 4.2375 | 0.386 | 0.97162 | 0.0030035 | 0.0011264 | 0 | 0 | 0.0011264 | 2.6899
2045 | 20 | 95 | 80 | 4.2375 | 0.386 | 0.97154 | 0.0030035 | 0.0011264 | 0 | 0 | 0.0011264 | 2.6911
2046 | 20 | 95 | 80 | 4.2375 | 0.386 | 0.97147 | 0.0030035 | 0.0011263 | 0 | 0 | 0.0011263 | 2.6922
2047 | 20 | 95 | 80 | 4.2375 | 0.386 | 0.9714 | 0.0030035 | 0.0011262 | 0 | 0 | 0.0011262 | 2.6933
2048 | 20 | 95 | 80 | 4.2375 | 0.386 | 0.97132 | 0.0030035 | 0.0011261 | 0 | 0 | 0.0011261 | 2.6944
2049 | 20 | 95 | 80 | 4.2375 | 0.386 | 0.97125 | 0.0030035 | 0.001126 | 0 | 0 | 0.001126 | 2.6956
2050 | 20 | 95 | 80 | 4.2375 | 0.386 | 0.97117 | 0.0030035 | 0.0011259 | 0 | 0 | 0.0011259 | 2.6967
2051 | 20 | 95 | 80 | 4.2375 | 0.386 | 0.9711 | 0.0030035 | 0.0011258 | 0 | 0 | 0.0011258 | 2.6978
2052 | 20 | 95 | 80 | 4.2375 | 0.386 | 0.97102 | 0.0030035 | 0.0011258 | 0 | 0 | 0.0011258 | 2.699
2053 | 20 | 95 | 80 | 4.2375 | 0.386 | 0.97095 | 0.0030035 | 0.0011257 | 0 | 0 | 0.0011257 | 2.7001
2054 | 20 | 95 | 80 | 4.2375 | 0.386 | 0.97087 | 0.0030035 | 0.0011256 | 0 | 0 | 0.0011256 | 2.7012
2055 | 20 | 95 | 80 | 4.2375 | 0.386 | 0.9708 | 0.0030035 | 0.0011255 | 0 | 0 | 0.0011255 | 2.7023
2056 | 20 | 95 | 80 | 4.2375 | 0.386 | 0.97072 | 0.0030035 | 0.0011254 | 0 | 0 | 0.0011254 | 2.7035
2057 | 20 | 95 | 80 | 4.2375 | 0.386 | 0.97065 | 0.0030035 | 0.0011253 | 0 | 0 | 0.0011253 | 2.7046
2058 | 20 | 95 | 80 | 4.2375 | 0.386 | 0.97057 | 0.0030035 | 0.0011252 | 0 | 0 | 0.0011252 | 2.7057
2059 | 20 | 95 | 80 | 4.2375 | 0.386 | 0.97049 | 0.0030035 | 0.0011251 | 0 | 0 | 0.0011251 | 2.7068
2060 | 20 | 95 | 80 | 4.2375 | 0.386 | 0.97042 | 0.0030035 | 0.0011251 | 0 | 0 | 0.0011251 | 2.708
2061 | 20 | 95 | 80 | 4.2375 | 0.386 | 0.97034 | 0.0030035 | 0.001125 | 0 | 0 | 0.001125 | 2.7091
2062 | 20 | 95 | 80 | 4.2375 | 0.386 | 0.97026 | 0.0030035 | 0.0011249 | 0 | 0 | 0.0011249 | 2.7102
2063 | 20 | 95 | 80 | 4.2375 | 0.386 | 0.97019 | 0.0030035 | 0.0011248 | 0 | 0 | 0.0011248 | 2.7113
2064 | 20 | 95 | 80 | 4.2375 | 0.386 | 0.97011 | 0.0030035 | 0.0011247 | 0 | 0 | 0.0011247 | 2.7125
2065 | 20 | 95 | 80 | 4.2375 | 0.386 | 0.97003 | 0.0030035 | 0.0011246 | 0 | 0 | 0.0011246 | 2.7136
2066 | 20 | 95 | 80 | 4.2375 | 0.386 | 0.96995 | 0.0030035 | 0.0011245 | 0 | 0 | 0.0011245 | 2.7147
2067 | 20 | 95 | 80 | 4.2375 | 0.386 | 0.96988 | 0.0030035 | 0.0011244 | 0 | 0 | 0.0011244 | 2.7158
2068 | 20 | 95 | 80 | 4.2375 | 0.386 | 0.9698 | 0.0030035 | 0.0011243 | 0 | 0 | 0.0011243 | 2.717
2069 | 20 | 95 | 80 | 4.2375 | 0.386 | 0.96972 | 0.0030035 | 0.0011242 | 0 | 0 | 0.0011242 | 2.7181
2070 | 20 | 95 | 80 | 4.2375 | 0.386 | 0.96964 | 0.0030035 | 0.0011242 | 0 | 0 | 0.0011242 | 2.7192
2071 | 20 | 95 | 80 | 4.2375 | 0.386 | 0.96956 | 0.0030035 | 0.0011241 | 0 | 0 | 0.0011241 | 2.7203
2072 | 20 | 95 | 80 | 4.2375 | 0.386 | 0.96948 | 0.0030035 | 0.001124 | 0 | 0 | 0.001124 | 2.7214
2073 | 20 | 95 | 80 | 4.2375 | 0.386 | 0.96941 | 0.0030035 | 0.0011239 | 0 | 0 | 0.0011239 | 2.7226
2074 | 20 | 95 | 80 | 4.2375 | 0.386 | 0.96933 | 0.0030035 | 0.0011238 | 0 | 0 | 0.0011238 | 2.7237
2075 | 20 | 95 | 80 | 4.2375 | 0.386 | 0.96925 | 0.0030035 | 0.0011237 | 0 | 0 | 0.0011237 | 2.7248
2076 | 20 | 95 | 80 | 4.2375 | 0.386 | 0.96917 | 0.0030035 | 0.0011236 | 0 | 0 | 0.0011236 | 2.7259
2077 | 20 | 95 | 80 | 4.2375 | 0.386 | 0.96909 | 0.0030035 | 0.0011235 | 0 | 0 | 0.0011235 | 2.7271
2078 | 20 | 95 | 80 | 4.2375 | 0.386 | 0.96901 | 0.0030035 | 0.0011234 | 0 | 0 | 0.0011234 | 2.7282
2079 | 20 | 95 | 80 | 4.2375 | 0.386 | 0.96893 | 0.0030035 | 0.0011233 | 0 | 0 | 0.0011233 | 2.7293
2080 | 20 | 95 | 80 | 4.2375 | 0.386 | 0.96885 | 0.0030035 | 0.0011232 | 0 | 0 | 0.0011232 | 2.7304
2081 | 20 | 95 | 80 | 4.2375 | 0.386 | 0.96877 | 0.0030035 | 0.0011231 | 0 | 0 | 0.0011231 | 2.7316
2082 | 20 | 95 | 80 | 4.2375 | 0.386 | 0.96869 | 0.0030035 | 0.001123 | 0 | 0 | 0.001123 | 2.7327
2083 | 20 | 95 | 80 | 4.2375 | 0.386 | 0.9686 | 0.0030035 | 0.001123 | 0 | 0 | 0.001123 | 2.7338
2084 | 20 | 95 | 80 | 4.2375 | 0.386 | 0.96852 | 0.0030035 | 0.0011229 | 0 | 0 | 0.0011229 | 2.7349
2085 | 20 | 95 | 80 | 4.2375 | 0.386 | 0.96844 | 0.0030035 | 0.0011228 | 0 | 0 | 0.0011228 | 2.7361
2086 | 20 | 95 | 80 | 4.2375 | 0.386 | 0.96836 | 0.0030035 | 0.0011227 | 0 | 0 | 0.0011227 | 2.7372
2087 | 20 | 95 | 80 | 4.2375 | 0.386 | 0.96828 | 0.0030035 | 0.0011226 | 0 | 0 | 0.0011226 | 2.7383
2088 | 20 | 95 | 80 | 4.2375 | 0.386 | 0.9682 | 0.0030035 | 0.0011225 | 0 | 0 | 0.0011225 | 2.7394
2089 | 20 | 95 | 80 | 4.2375 | 0.386 | 0.96811 | 0.0030035 | 0.0011224 | 0 | 0 | 0.0011224 | 2.7405
2090 | 20 | 95 | 80 | 4.2375 | 0.386 | 0.96803 | 0.0030035 | 0.0011223 | 0 | 0 | 0.0011223 | 2.7417
2091 | 20 | 95 | 80 | 4.2375 | 0.386 | 0.96795 | 0.0030035 | 0.0011222 | 0 | 0 | 0.0011222 | 2.7428
2092 | 20 | 95 | 80 | 4.2375 | 0.386 | 0.96787 | 0.0030035 | 0.0011221 | 0 | 0 | 0.0011221 | 2.7439
2093 | 20 | 95 | 80 | 4.2375 | 0.386 | 0.96778 | 0.0030035 | 0.001122 | 0 | 0 | 0.001122 | 2.745
2094 | 20 | 95 | 80 | 4.2375 | 0.386 | 0.9677 | 0.0030035 | 0.0011219 | 0 | 0 | 0.0011219 | 2.7462
2095 | 20 | 95 | 80 | 4.2375 | 0.386 | 0.96762 | 0.0030035 | 0.0011218 | 0 | 0 | 0.0011218 | 2.7473
2096 | 20 | 95 | 80 | 4.2375 | 0.386 | 0.96753 | 0.0030035 | 0.0011217 | 0 | 0 | 0.0011217 | 2.7484
2097 | 20 | 95 | 80 | 4.2375 | 0.386 | 0.96745 | 0.0030035 | 0.0011216 | 0 | 0 | 0.0011216 | 2.7495
2098 | 20 | 95 | 80 | 4.2375 | 0.386 | 0.96736 | 0.0030035 | 0.0011215 | 0 | 0 | 0.0011215 | 2.7506
2099 | 20 | 95 | 80 | 4.2375 | 0.386 | 0.96728 | 0.0030035 | 0.0011214 | 0 | 0 | 0.0011214 | 2.7518
2100 | 20 | 95 | 80 | 4.2375 | 0.386 | 0.9672 | 0.0030035 | 0.0011213 | 0 | 0 | 0.0011213 | 2.7529
2101 | 20 | 95 | 80 | 4.2375 | 0.386 | 0.96711 | 0.0030035 | 0.0011212 | 0 | 0 | 0.0011212 | 2.754
2102 | 20 | 95 | 80 | 4.2375 | 0.386 | 0.96703 | 0.0030035 | 0.0011211 | 0 | 0 | 0.0011211 | 2.7551
2103 | 20 | 95 | 80 | 4.2375 | 0.386 | 0.96694 | 0.0030035 | 0.001121 | 0 | 0 | 0.001121 | 2.7562
2104 | 20 | 95 | 80 | 4.2375 | 0.386 | 0.96686 | 0.0030035 | 0.0011209 | 0 | 0 | 0.0011209 | 2.7574
2105 | 20 | 95 | 80 | 4.2375 | 0.386 | 0.96677 | 0.0030035 | 0.0011208 | 0 | 0 | 0.0011208 | 2.7585
2106 | 20 | 95 | 80 | 4.2375 | 0.386 | 0.96668 | 0.0030035 | 0.0011207 | 0 | 0 | 0.0011207 | 2.7596
2107 | 20 | 95 | 80 | 4.2375 | 0.386 | 0.9666 | 0.0030035 | 0.0011206 | 0 | 0 | 0.0011206 | 2.7607
2108 | 20 | 95 | 80 | 4.2375 | 0.386 | 0.96651 | 0.0030035 | 0.0011205 | 0 | 0 | 0.0011205 | 2.7618
2109 | 20 | 95 | 80 | 4.2375 | 0.386 | 0.96643 | 0.0030035 | 0.0011204 | 0 | 0 | 0.0011204 | 2.763
2110 | 20 | 95 | 80 | 4.2375 | 0.386 | 0.96634 | 0.0030035 | 0.0011203 | 0 | 0 | 0.0011203 | 2.7641
2111 | 20 | 95 | 80 | 4.2375 | 0.386 | 0.96625 | 0.0030035 | 0.0011202 | 0 | 0 | 0.0011202 | 2.7652
2112 | 20 | 95 | 80 | 4.2375 | 0.386 | 0.96617 | 0.0030035 | 0.0011201 | 0 | 0 | 0.0011201 | 2.7663
2113 | 20 | 95 | 80 | 4.2375 | 0.386 | 0.96608 | 0.0030035 | 0.00112 | 0 | 0 | 0.00112 | 2.7674
2114 | 20 | 95 | 80 | 4.2375 | 0.386 | 0.96599 | 0.0030035 | 0.0011199 | 0 | 0 | 0.0011199 | 2.7686
2115 | 20 | 95 | 80 | 4.2375 | 0.386 | 0.9659 | 0.0030035 | 0.0011198 | 0 | 0 | 0.0011198 | 2.7697
2116 | 20 | 95 | 80 | 4.2375 | 0.386 | 0.96581 | 0.0030035 | 0.0011197 | 0 | 0 | 0.0011197 | 2.7708
2117 | 20 | 95 | 80 | 4.2375 | 0.386 | 0.96573 | 0.0030035 | 0.0011196 | 0 | 0 | 0.0011196 | 2.7719
2118 | 20 | 95 | 80 | 4.2375 | 0.386 | 0.96564 | 0.0030035 | 0.0011195 | 0 | 0 | 0.0011195 | 2.773
2119 | 20 | 95 | 80 | 4.2375 | 0.386 | 0.96555 | 0.0030035 | 0.0011194 | 0 | 0 | 0.0011194 | 2.7742
2120 | 20 | 95 | 80 | 4.2375 | 0.386 | 0.96546 | 0.0030035 | 0.0011193 | 0 | 0 | 0.0011193 | 2.7753
2121 | 20 | 95 | 80 | 4.2375 | 0.386 | 0.96537 | 0.0030035 | 0.0011192 | 0 | 0 | 0.0011192 | 2.7764
2122 | 20 | 95 | 80 | 4.2375 | 0.386 | 0.96528 | 0.0030035 | 0.0011191 | 0 | 0 | 0.0011191 | 2.7775
2123 | 20 | 95 | 80 | 4.2375 | 0.386 | 0.96519 | 0.0030035 | 0.001119 | 0 | 0 | 0.001119 | 2.7786
2124 | 20 | 95 | 80 | 4.2375 | 0.386 | 0.9651 | 0.0030035 | 0.0011189 | 0 | 0 | 0.0011189 | 2.7798
2125 | 20 | 95 | 80 | 4.2375 | 0.386 | 0.96501 | 0.0030035 | 0.0011188 | 0 | 0 | 0.0011188 | 2.7809
2126 | 20 | 95 | 80 | 4.2375 | 0.386 | 0.96492 | 0.0030035 | 0.0011187 | 0 | 0 | 0.0011187 | 2.782
2127 | 20 | 95 | 80 | 4.2375 | 0.386 | 0.96483 | 0.0030035 | 0.0011186 | 0 | 0 | 0.0011186 | 2.7831
2128 | 20 | 95 | 80 | 4.2375 | 0.386 | 0.96474 | 0.0030035 | 0.0011185 | 0 | 0 | 0.0011185 | 2.7842
2129 | 20 | 95 | 80 | 4.2375 | 0.386 | 0.96465 | 0.0030035 | 0.0011184 | 0 | 0 | 0.0011184 | 2.7854
2130 | 20 | 95 | 80 | 4.2375 | 0.386 | 0.96456 | 0.0030035 | 0.0011183 | 0 | 0 | 0.0011183 | 2.7865
2131 | 20 | 95 | 80 | 4.2375 | 0.386 | 0.96447 | 0.0030035 | 0.0011182 | 0 | 0 | 0.0011182 | 2.7876
2132 | 20 | 95 | 80 | 4.2375 | 0.386 | 0.96438 | 0.0030035 | 0.0011181 | 0 | 0 | 0.0011181 | 2.7887
2133 | 20 | 95 | 80 | 4.2375 | 0.386 | 0.96429 | 0.0030035 | 0.0011179 | 0 | 0 | 0.0011179 | 2.7898
2134 | 20 | 95 | 80 | 4.2375 | 0.386 | 0.96419 | 0.0030035 | 0.0011178 | 0 | 0 | 0.0011178 | 2.7909
2135 | 20 | 95 | 80 | 4.2375 | 0.386 | 0.9641 | 0.0030035 | 0.0011177 | 0 | 0 | 0.0011177 | 2.7921
2136 | 20 | 95 | 80 | 4.2375 | 0.386 | 0.96401 | 0.0030035 | 0.0011176 | 0 | 0 | 0.0011176 | 2.7932
2137 | 20 | 95 | 80 | 4.2375 | 0.386 | 0.96392 | 0.0030035 | 0.0011175 | 0 | 0 | 0.0011175 | 2.7943
2138 | 20 | 95 | 80 | 4.2375 | 0.386 | 0.96382 | 0.0030035 | 0.0011174 | 0 | 0 | 0.0011174 | 2.7954
2139 | 20 | 95 | 80 | 4.2375 | 0.386 | 0.96373 | 0.0030035 | 0.0011173 | 0 | 0 | 0.0011173 | 2.7965
2140 | 20 | 95 | 80 | 4.2375 | 0.386 | 0.96364 | 0.0030035 | 0.0011172 | 0 | 0 | 0.0011172 | 2.7977
2141 | 20 | 95 | 80 | 4.2375 | 0.386 | 0.96354 | 0.0030035 | 0.0011171 | 0 | 0 | 0.0011171 | 2.7988
2142 | 20 | 95 | 80 | 4.2375 | 0.386 | 0.96345 | 0.0030035 | 0.001117 | 0 | 0 | 0.001117 | 2.7999
2143 | 20 | 95 | 80 | 4.2375 | 0.386 | 0.96336 | 0.0030035 | 0.0011169 | 0 | 0 | 0.0011169 | 2.801
2144 | 20 | 95 | 80 | 4.2375 | 0.386 | 0.96326 | 0.0030035 | 0.0011168 | 0 | 0 | 0.0011168 | 2.8021
2145 | 20 | 95 | 80 | 4.2375 | 0.386 | 0.96317 | 0.0030035 | 0.0011166 | 0 | 0 | 0.0011166 | 2.8032
2146 | 20 | 95 | 80 | 4.2375 | 0.386 | 0.96307 | 0.0030035 | 0.0011165 | 0 | 0 | 0.0011165 | 2.8044
2147 | 20 | 95 | 80 | 4.2375 | 0.386 | 0.96298 | 0.0030035 | 0.0011164 | 0 | 0 | 0.0011164 | 2.8055
2148 | 20 | 95 | 80 | 4.2375 | 0.386 | 0.96288 | 0.0030035 | 0.0011163 | 0 | 0 | 0.0011163 | 2.8066
2149 | 20 | 95 | 80 | 4.2375 | 0.386 | 0.96279 | 0.0030035 | 0.0011162 | 0 | 0 | 0.0011162 | 2.8077
2150 | 20 | 95 | 80 | 4.2375 | 0.386 | 0.96269 | 0.0030035 | 0.0011161 | 0 | 0 | 0.0011161 | 2.8088
2151 | 20 | 95 | 80 | 4.2375 | 0.386 | 0.9626 | 0.0030035 | 0.001116 | 0 | 0 | 0.001116 | 2.8099
2152 | 20 | 95 | 80 | 4.2375 | 0.386 | 0.9625 | 0.0030035 | 0.0011159 | 0 | 0 | 0.0011159 | 2.811
2153 | 20 | 95 | 80 | 4.2375 | 0.386 | 0.9624 | 0.0030035 | 0.0011158 | 0 | 0 | 0.0011158 | 2.8122
2154 | 20 | 95 | 80 | 4.2375 | 0.386 | 0.96231 | 0.0030035 | 0.0011157 | 0 | 0 | 0.0011157 | 2.8133
2155 | 20 | 95 | 80 | 4.2375 | 0.386 | 0.96221 | 0.0030035 | 0.0011155 | 0 | 0 | 0.0011155 | 2.8144
2156 | 20 | 95 | 80 | 4.2375 | 0.386 | 0.96211 | 0.0030035 | 0.0011154 | 0 | 0 | 0.0011154 | 2.8155
2157 | 20 | 95 | 80 | 4.2375 | 0.386 | 0.96202 | 0.0030035 | 0.0011153 | 0 | 0 | 0.0011153 | 2.8166
2158 | 20 | 95 | 80 | 4.2375 | 0.386 | 0.96192 | 0.0030035 | 0.0011152 | 0 | 0 | 0.0011152 | 2.8177
2159 | 20 | 95 | 80 | 4.2375 | 0.386 | 0.96182 | 0.0030035 | 0.0011151 | 0 | 0 | 0.0011151 | 2.8189
2160 | 20 | 95 | 80 | 4.2375 | 0.386 | 0.96172 | 0.0030035 | 0.001115 | 0 | 0 | 0.001115 | 2.82
2161 | 20 | 95 | 80 | 4.2375 | 0.386 | 0.96162 | 0.0030035 | 0.0011149 | 0 | 0 | 0.0011149 | 2.8211
2162 | 20 | 95 | 80 | 4.2375 | 0.386 | 0.96153 | 0.0030035 | 0.0011147 | 0 | 0 | 0.0011147 | 2.8222
2163 | 20 | 95 | 80 | 4.2375 | 0.386 | 0.96143 | 0.0030035 | 0.0011146 | 0 | 0 | 0.0011146 | 2.8233
2164 | 20 | 95 | 80 | 4.2375 | 0.386 | 0.96133 | 0.0030035 | 0.0011145 | 0 | 0 | 0.0011145 | 2.8244
2165 | 20 | 95 | 80 | 4.2375 | 0.386 | 0.96123 | 0.0030035 | 0.0011144 | 0 | 0 | 0.0011144 | 2.8255
2166 | 20 | 95 | 80 | 4.2375 | 0.386 | 0.96113 | 0.0030035 | 0.0011143 | 0 | 0 | 0.0011143 | 2.8267
2167 | 20 | 95 | 80 | 4.2375 | 0.386 | 0.96103 | 0.0030035 | 0.0011142 | 0 | 0 | 0.0011142 | 2.8278
2168 | 20 | 95 | 80 | 4.2375 | 0.386 | 0.96093 | 0.0030035 | 0.0011141 | 0 | 0 | 0.0011141 | 2.8289
2169 | 20 | 95 | 80 | 4.2375 | 0.386 | 0.96083 | 0.0030035 | 0.0011139 | 0 | 0 | 0.0011139 | 2.83
2170 | 20 | 95 | 80 | 4.2375 | 0.386 | 0.96073 | 0.0030035 | 0.0011138 | 0 | 0 | 0.0011138 | 2.8311
2171 | 20 | 95 | 80 | 4.2375 | 0.386 | 0.96063 | 0.0030035 | 0.0011137 | 0 | 0 | 0.0011137 | 2.8322
2172 | 20 | 95 | 80 | 4.2375 | 0.386 | 0.96053 | 0.0030035 | 0.0011136 | 0 | 0 | 0.0011136 | 2.8333
2173 | 20 | 95 | 80 | 4.2375 | 0.386 | 0.96043 | 0.0030035 | 0.0011135 | 0 | 0 | 0.0011135 | 2.8345
2174 | 20 | 95 | 80 | 4.2375 | 0.386 | 0.96032 | 0.0030035 | 0.0011134 | 0 | 0 | 0.0011134 | 2.8356
2175 | 20 | 95 | 80 | 4.2375 | 0.386 | 0.96022 | 0.0030035 | 0.0011132 | 0 | 0 | 0.0011132 | 2.8367
2176 | 20 | 95 | 80 | 4.2375 | 0.386 | 0.96012 | 0.0030035 | 0.0011131 | 0 | 0 | 0.0011131 | 2.8378
2177 | 20 | 95 | 80 | 4.2375 | 0.386 | 0.96002 | 0.0030035 | 0.001113 | 0 | 0 | 0.001113 | 2.8389
2178 | 20 | 95 | 80 | 4.2375 | 0.386 | 0.95992 | 0.0030035 | 0.0011129 | 0 | 0 | 0.0011129 | 2.84
2179 | 20 | 95 | 80 | 4.2375 | 0.386 | 0.95981 | 0.0030035 | 0.0011128 | 0 | 0 | 0.0011128 | 2.8411
2180 | 20 | 95 | 80 | 4.2375 | 0.386 | 0.95971 | 0.0030035 | 0.0011126 | 0 | 0 | 0.0011126 | 2.8422
2181 | 20 | 95 | 80 | 4.2375 | 0.386 | 0.95961 | 0.0030035 | 0.0011125 | 0 | 0 | 0.0011125 | 2.8434
2182 | 20 | 95 | 80 | 4.2375 | 0.386 | 0.9595 | 0.0030035 | 0.0011124 | 0 | 0 | 0.0011124 | 2.8445
2183 | 20 | 95 | 80 | 4.2375 | 0.386 | 0.9594 | 0.0030035 | 0.0011123 | 0 | 0 | 0.0011123 | 2.8456
2184 | 20 | 95 | 80 | 4.2375 | 0.386 | 0.9593 | 0.0030035 | 0.0011122 | 0 | 0 | 0.0011122 | 2.8467
2185 | 20 | 95 | 80 | 4.2375 | 0.386 | 0.95919 | 0.0030035 | 0.001112 | 0 | 0 | 0.001112 | 2.8478
2186 | 20 | 95 | 80 | 4.2375 | 0.386 | 0.95909 | 0.0030035 | 0.0011119 | 0 | 0 | 0.0011119 | 2.8489
2187 | 20 | 95 | 80 | 4.2375 | 0.386 | 0.95898 | 0.0030035 | 0.0011118 | 0 | 0 | 0.0011118 | 2.85
2188 | 20 | 95 | 80 | 4.2375 | 0.386 | 0.95888 | 0.0030035 | 0.0011117 | 0 | 0 | 0.0011117 | 2.8511
2189 | 20 | 95 | 80 | 4.2375 | 0.386 | 0.95877 | 0.0030035 | 0.0011116 | 0 | 0 | 0.0011116 | 2.8523
2190 | 20 | 95 | 80 | 4.2375 | 0.386 | 0.95867 | 0.0030035 | 0.0011114 | 0 | 0 | 0.0011114 | 2.8534
2191 | 20 | 95 | 80 | 4.2375 | 0.386 | 0.95856 | 0.0030035 | 0.0011113 | 0 | 0 | 0.0011113 | 2.8545
2192 | 20 | 95 | 80 | 4.2375 | 0.386 | 0.95845 | 0.0030035 | 0.0011112 | 0 | 0 | 0.0011112 | 2.8556
2193 | 20 | 95 | 80 | 4.2375 | 0.386 | 0.95835 | 0.0030035 | 0.0011111 | 0 | 0 | 0.0011111 | 2.8567
2194 | 20 | 95 | 80 | 4.2375 | 0.386 | 0.95824 | 0.0030035 | 0.0011109 | 0 | 0 | 0.0011109 | 2.8578
2195 | 20 | 95 | 80 | 4.2375 | 0.386 | 0.95813 | 0.0030035 | 0.0011108 | 0 | 0 | 0.0011108 | 2.8589
2196 | 20 | 95 | 80 | 4.2375 | 0.386 | 0.95803 | 0.0030035 | 0.0011107 | 0 | 0 | 0.0011107 | 2.86
2197 | 20 | 95 | 80 | 4.2375 | 0.386 | 0.95792 | 0.0030035 | 0.0011106 | 0 | 0 | 0.0011106 | 2.8611
2198 | 20 | 95 | 80 | 4.2375 | 0.386 | 0.95781 | 0.0030035 | 0.0011104 | 0 | 0 | 0.0011104 | 2.8623
2199 | 20 | 95 | 80 | 4.2375 | 0.386 | 0.9577 | 0.0030035 | 0.0011103 | 0 | 0 | 0.0011103 | 2.8634
2200 | 20 | 95 | 80 | 4.2375 | 0.386 | 0.9576 | 0.0030035 | 0.0011102 | 0 | 0 | 0.0011102 | 2.8645
2201 | 20 | 95 | 80 | 4.2375 | 0.386 | 0.95749 | 0.0030035 | 0.0011101 | 0 | 0 | 0.0011101 | 2.8656
2202 | 20 | 95 | 80 | 4.2375 | 0.386 | 0.95738 | 0.0030035 | 0.0011099 | 0 | 0 | 0.0011099 | 2.8667
2203 | 20 | 95 | 80 | 4.2375 | 0.386 | 0.95727 | 0.0030035 | 0.0011098 | 0 | 0 | 0.0011098 | 2.8678
2204 | 20 | 95 | 80 | 4.2375 | 0.386 | 0.95716 | 0.0030035 | 0.0011097 | 0 | 0 | 0.0011097 | 2.8689
2205 | 20 | 95 | 80 | 4.2375 | 0.386 | 0.95705 | 0.0030035 | 0.0011096 | 0 | 0 | 0.0011096 | 2.87
2206 | 20 | 95 | 80 | 4.2375 | 0.386 | 0.95694 | 0.0030035 | 0.0011094 | 0 | 0 | 0.0011094 | 2.8711
2207 | 20 | 95 | 80 | 4.2375 | 0.386 | 0.95683 | 0.0030035 | 0.0011093 | 0 | 0 | 0.0011093 | 2.8722
2208 | 20 | 95 | 80 | 4.2375 | 0.386 | 0.95672 | 0.0030035 | 0.0011092 | 0 | 0 | 0.0011092 | 2.8734
2209 | 20 | 95 | 80 | 4.2375 | 0.386 | 0.95661 | 0.0030035 | 0.001109 | 0 | 0 | 0.001109 | 2.8745
2210 | 20 | 95 | 80 | 4.2375 | 0.386 | 0.9565 | 0.0030035 | 0.0011089 | 0 | 0 | 0.0011089 | 2.8756
2211 | 20 | 95 | 80 | 4.2375 | 0.386 | 0.95639 | 0.0030035 | 0.0011088 | 0 | 0 | 0.0011088 | 2.8767
2212 | 20 | 95 | 80 | 4.2375 | 0.386 | 0.95628 | 0.0030035 | 0.0011087 | 0 | 0 | 0.0011087 | 2.8778
2213 | 20 | 95 | 80 | 4.2375 | 0.386 | 0.95617 | 0.0030035 | 0.0011085 | 0 | 0 | 0.0011085 | 2.8789
2214 | 20 | 95 | 80 | 4.2375 | 0.386 | 0.95605 | 0.0030035 | 0.0011084 | 0 | 0 | 0.0011084 | 2.88
2215 | 20 | 95 | 80 | 4.2375 | 0.386 | 0.95594 | 0.0030035 | 0.0011083 | 0 | 0 | 0.0011083 | 2.8811
2216 | 20 | 95 | 80 | 4.2375 | 0.386 | 0.95583 | 0.0030035 | 0.0011081 | 0 | 0 | 0.0011081 | 2.8822
2217 | 20 | 95 | 80 | 4.2375 | 0.386 | 0.95572 | 0.0030035 | 0.001108 | 0 | 0 | 0.001108 | 2.8833
2218 | 20 | 95 | 80 | 4.2375 | 0.386 | 0.9556 | 0.0030035 | 0.0011079 | 0 | 0 | 0.0011079 | 2.8844
2219 | 20 | 95 | 80 | 4.2375 | 0.386 | 0.95549 | 0.0030035 | 0.0011077 | 0 | 0 | 0.0011077 | 2.8855
2220 | 20 | 95 | 80 | 4.2375 | 0.386 | 0.95538 | 0.0030035 | 0.0011076 | 0 | 0 | 0.0011076 | 2.8867
2221 | 20 | 95 | 80 | 4.2375 | 0.386 | 0.95526 | 0.0030035 | 0.0011075 | 0 | 0 | 0.0011075 | 2.8878
2222 | 20 | 95 | 80 | 4.2375 | 0.386 | 0.95515 | 0.0030035 | 0.0011074 | 0 | 0 | 0.0011074 | 2.8889
2223 | 20 | 95 | 80 | 4.2375 | 0.386 | 0.95503 | 0.0030035 | 0.0011072 | 0 | 0 | 0.0011072 | 2.89
2224 | 20 | 95 | 80 | 4.2375 | 0.386 | 0.95492 | 0.0030035 | 0.0011071 | 0 | 0 | 0.0011071 | 2.8911
2225 | 20 | 95 | 80 | 4.2375 | 0.386 | 0.9548 | 0.0030035 | 0.001107 | 0 | 0 | 0.001107 | 2.8922
2226 | 20 | 95 | 80 | 4.2375 | 0.386 | 0.95469 | 0.0030035 | 0.0011068 | 0 | 0 | 0.0011068 | 2.8933
2227 | 20 | 95 | 80 | 4.2375 | 0.386 | 0.95457 | 0.0030035 | 0.0011067 | 0 | 0 | 0.0011067 | 2.8944
2228 | 20 | 95 | 80 | 4.2375 | 0.386 | 0.95446 | 0.0030035 | 0.0011066 | 0 | 0 | 0.0011066 | 2.8955
2229 | 20 | 95 | 80 | 4.2375 | 0.386 | 0.95434 | 0.0030035 | 0.0011064 | 0 | 0 | 0.0011064 | 2.8966
2230 | 20 | 95 | 80 | 4.2375 | 0.386 | 0.95423 | 0.0030035 | 0.0011063 | 0 | 0 | 0.0011063 | 2.8977
2231 | 20 | 95 | 80 | 4.2375 | 0.386 | 0.95411 | 0.0030035 | 0.0011061 | 0 | 0 | 0.0011061 | 2.8988
2232 | 20 | 95 | 80 | 4.2375 | 0.386 | 0.95399 | 0.0030035 | 0.001106 | 0 | 0 | 0.001106 | 2.8999
2233 | 20 | 95 | 80 | 4.2375 | 0.386 | 0.95388 | 0.0030035 | 0.0011059 | 0 | 0 | 0.0011059 | 2.901
2234 | 20 | 95 | 80 | 4.2375 | 0.386 | 0.95376 | 0.0030035 | 0.0011057 | 0 | 0 | 0.0011057 | 2.9021
2235 | 20 | 95 | 80 | 4.2375 | 0.386 | 0.95364 | 0.0030035 | 0.0011056 | 0 | 0 | 0.0011056 | 2.9032
2236 | 20 | 95 | 80 | 4.2375 | 0.386 | 0.95352 | 0.0030035 | 0.0011055 | 0 | 0 | 0.0011055 | 2.9044
2237 | 20 | 95 | 80 | 4.2375 | 0.386 | 0.9534 | 0.0030035 | 0.0011053 | 0 | 0 | 0.0011053 | 2.9055
2238 | 20 | 95 | 80 | 4.2375 | 0.386 | 0.95329 | 0.0030035 | 0.0011052 | 0 | 0 | 0.0011052 | 2.9066
2239 | 20 | 95 | 80 | 4.2375 | 0.386 | 0.95317 | 0.0030035 | 0.0011051 | 0 | 0 | 0.0011051 | 2.9077
2240 | 20 | 95 | 80 | 4.2375 | 0.386 | 0.95305 | 0.0030035 | 0.0011049 | 0 | 0 | 0.0011049 | 2.9088
2241 | 20 | 95 | 80 | 4.2375 | 0.386 | 0.95293 | 0.0030035 | 0.0011048 | 0 | 0 | 0.0011048 | 2.9099
2242 | 20 | 95 | 80 | 4.2375 | 0.386 | 0.95281 | 0.0030035 | 0.0011046 | 0 | 0 | 0.0011046 | 2.911
2243 | 20 | 95 | 80 | 4.2375 | 0.386 | 0.95269 | 0.0030035 | 0.0011045 | 0 | 0 | 0.0011045 | 2.9121
2244 | 20 | 95 | 80 | 4.2375 | 0.386 | 0.95257 | 0.0030035 | 0.0011044 | 0 | 0 | 0.0011044 | 2.9132
2245 | 20 | 95 | 80 | 4.2375 | 0.386 | 0.95245 | 0.0030035 | 0.0011042 | 0 | 0 | 0.0011042 | 2.9143
2246 | 20 | 95 | 80 | 4.2375 | 0.386 | 0.95233 | 0.0030035 | 0.0011041 | 0 | 0 | 0.0011041 | 2.9154
2247 | 20 | 95 | 80 | 4.2375 | 0.386 | 0.9522 | 0.0030035 | 0.0011039 | 0 | 0 | 0.0011039 | 2.9165
2248 | 20 | 95 | 80 | 4.2375 | 0.386 | 0.95208 | 0.0030035 | 0.0011038 | 0 | 0 | 0.0011038 | 2.9176
2249 | 20 | 95 | 80 | 4.2375 | 0.386 | 0.95196 | 0.0030035 | 0.0011037 | 0 | 0 | 0.0011037 | 2.9187
2250 | 20 | 95 | 80 | 4.2375 | 0.386 | 0.95184 | 0.0030035 | 0.0011035 | 0 | 0 | 0.0011035 | 2.9198
2251 | 20 | 95 | 80 | 4.2375 | 0.386 | 0.95172 | 0.0030035 | 0.0011034 | 0 | 0 | 0.0011034 | 2.9209
2252 | 20 | 95 | 80 | 4.2375 | 0.386 | 0.95159 | 0.0030035 | 0.0011032 | 0 | 0 | 0.0011032 | 2.922
2253 | 20 | 95 | 80 | 4.2375 | 0.386 | 0.95147 | 0.0030035 | 0.0011031 | 0 | 0 | 0.0011031 | 2.9231
2254 | 20 | 95 | 80 | 4.2375 | 0.386 | 0.95135 | 0.0030035 | 0.0011029 | 0 | 0 | 0.0011029 | 2.9242
2255 | 20 | 95 | 80 | 4.2375 | 0.386 | 0.95122 | 0.0030035 | 0.0011028 | 0 | 0 | 0.0011028 | 2.9253
2256 | 20 | 95 | 80 | 4.2375 | 0.386 | 0.9511 | 0.0030035 | 0.0011027 | 0 | 0 | 0.0011027 | 2.9264
2257 | 20 | 95 | 80 | 4.2375 | 0.386 | 0.95098 | 0.0030035 | 0.0011025 | 0 | 0 | 0.0011025 | 2.9275
2258 | 20 | 95 | 80 | 4.2375 | 0.386 | 0.95085 | 0.0030035 | 0.0011024 | 0 | 0 | 0.0011024 | 2.9286
2259 | 20 | 95 | 80 | 4.2375 | 0.386 | 0.95073 | 0.0030035 | 0.0011022 | 0 | 0 | 0.0011022 | 2.9297
2260 | 20 | 95 | 80 | 4.2375 | 0.386 | 0.9506 | 0.0030035 | 0.0011021 | 0 | 0 | 0.0011021 | 2.9308
2261 | 20 | 95 | 80 | 4.2375 | 0.386 | 0.95048 | 0.0030035 | 0.0011019 | 0 | 0 | 0.0011019 | 2.9319
2262 | 20 | 95 | 80 | 4.2375 | 0.386 | 0.95035 | 0.0030035 | 0.0011018 | 0 | 0 | 0.0011018 | 2.933
2263 | 20 | 95 | 80 | 4.2375 | 0.386 | 0.95022 | 0.0030035 | 0.0011016 | 0 | 0 | 0.0011016 | 2.9341
2264 | 20 | 95 | 80 | 4.2375 | 0.386 | 0.9501 | 0.0030035 | 0.0011015 | 0 | 0 | 0.0011015 | 2.9353
2265 | 20 | 95 | 80 | 4.2375 | 0.386 | 0.94997 | 0.0030035 | 0.0011014 | 0 | 0 | 0.0011014 | 2.9364
2266 | 20 | 95 | 80 | 4.2375 | 0.386 | 0.94985 | 0.0030035 | 0.0011012 | 0 | 0 | 0.0011012 | 2.9375
2267 | 20 | 95 | 80 | 4.2375 | 0.386 | 0.94972 | 0.0030035 | 0.0011011 | 0 | 0 | 0.0011011 | 2.9386
2268 | 20 | 95 | 80 | 4.2375 | 0.386 | 0.94959 | 0.0030035 | 0.0011009 | 0 | 0 | 0.0011009 | 2.9397
2269 | 20 | 95 | 80 | 4.2375 | 0.386 | 0.94946 | 0.0030035 | 0.0011008 | 0 | 0 | 0.0011008 | 2.9408
2270 | 20 | 95 | 80 | 4.2375 | 0.386 | 0.94933 | 0.0030035 | 0.0011006 | 0 | 0 | 0.0011006 | 2.9419
2271 | 20 | 95 | 80 | 4.2375 | 0.386 | 0.94921 | 0.0030035 | 0.0011005 | 0 | 0 | 0.0011005 | 2.943
2272 | 20 | 95 | 80 | 4.2375 | 0.386 | 0.94908 | 0.0030035 | 0.0011003 | 0 | 0 | 0.0011003 | 2.9441
2273 | 20 | 95 | 80 | 4.2375 | 0.386 | 0.94895 | 0.0030035 | 0.0011002 | 0 | 0 | 0.0011002 | 2.9452
2274 | 20 | 95 | 80 | 4.2375 | 0.386 | 0.94882 | 0.0030035 | 0.0011 | 0 | 0 | 0.0011 | 2.9463
2275 | 20 | 95 | 80 | 4.2375 | 0.386 | 0.94869 | 0.0030035 | 0.0010999 | 0 | 0 | 0.0010999 | 2.9474
2276 | 20 | 95 | 80 | 4.2375 | 0.386 | 0.94856 | 0.0030035 | 0.0010997 | 0 | 0 | 0.0010997 | 2.9485
2277 | 20 | 95 | 80 | 4.2375 | 0.386 | 0.94843 | 0.0030035 | 0.0010996 | 0 | 0 | 0.0010996 | 2.9496
2278 | 20 | 95 | 80 | 4.2375 | 0.386 | 0.9483 | 0.0030035 | 0.0010994 | 0 | 0 | 0.0010994 | 2.9507
2279 | 20 | 95 | 80 | 4.2375 | 0.386 | 0.94817 | 0.0030035 | 0.0010993 | 0 | 0 | 0.0010993 | 2.9518
2280 | 20 | 95 | 80 | 4.2375 | 0.386 | 0.94804 | 0.0030035 | 0.0010991 | 0 | 0 | 0.0010991 | 2.9529
2281 | 20 | 95 | 80 | 4.2375 | 0.386 | 0.9479 | 0.0030035 | 0.001099 | 0 | 0 | 0.001099 | 2.954
2282 | 20 | 95 | 80 | 4.2375 | 0.386 | 0.94777 | 0.0030035 | 0.0010988 | 0 | 0 | 0.0010988 | 2.9551
2283 | 20 | 95 | 80 | 4.2375 | 0.386 | 0.94764 | 0.0030035 | 0.0010986 | 0 | 0 | 0.0010986 | 2.9562
2284 | 20 | 95 | 80 | 4.2375 | 0.386 | 0.94751 | 0.0030035 | 0.0010985 | 0 | 0 | 0.0010985 | 2.9572
2285 | 20 | 95 | 80 | 4.2375 | 0.386 | 0.94738 | 0.0030035 | 0.0010983 | 0 | 0 | 0.0010983 | 2.9583
2286 | 20 | 95 | 80 | 4.2375 | 0.386 | 0.94724 | 0.0030035 | 0.0010982 | 0 | 0 | 0.0010982 | 2.9594
2287 | 20 | 95 | 80 | 4.2375 | 0.386 | 0.94711 | 0.0030035 | 0.001098 | 0 | 0 | 0.001098 | 2.9605
2288 | 20 | 95 | 80 | 4.2375 | 0.386 | 0.94698 | 0.0030035 | 0.0010979 | 0 | 0 | 0.0010979 | 2.9616
2289 | 20 | 95 | 80 | 4.2375 | 0.386 | 0.94684 | 0.0030035 | 0.0010977 | 0 | 0 | 0.0010977 | 2.9627
2290 | 20 | 95 | 80 | 4.2375 | 0.386 | 0.94671 | 0.0030035 | 0.0010976 | 0 | 0 | 0.0010976 | 2.9638
2291 | 20 | 95 | 80 | 4.2375 | 0.386 | 0.94657 | 0.0030035 | 0.0010974 | 0 | 0 | 0.0010974 | 2.9649
2292 | 20 | 95 | 80 | 4.2375 | 0.386 | 0.94644 | 0.0030035 | 0.0010973 | 0 | 0 | 0.0010973 | 2.966
2293 | 20 | 95 | 80 | 4.2375 | 0.386 | 0.9463 | 0.0030035 | 0.0010971 | 0 | 0 | 0.0010971 | 2.9671
2294 | 20 | 95 | 80 | 4.2375 | 0.386 | 0.94617 | 0.0030035 | 0.0010969 | 0 | 0 | 0.0010969 | 2.9682
2295 | 20 | 95 | 80 | 4.2375 | 0.386 | 0.94603 | 0.0030035 | 0.0010968 | 0 | 0 | 0.0010968 | 2.9693
2296 | 20 | 95 | 80 | 4.2375 | 0.386 | 0.94589 | 0.0030035 | 0.0010966 | 0 | 0 | 0.0010966 | 2.9704
2297 | 20 | 95 | 80 | 4.2375 | 0.386 | 0.94576 | 0.0030035 | 0.0010965 | 0 | 0 | 0.0010965 | 2.9715
2298 | 20 | 95 | 80 | 4.2375 | 0.386 | 0.94562 | 0.0030035 | 0.0010963 | 0 | 0 | 0.0010963 | 2.9726
2299 | 20 | 95 | 80 | 4.2375 | 0.386 | 0.94548 | 0.0030035 | 0.0010961 | 0 | 0 | 0.0010961 | 2.9737
2300 | 20 | 95 | 80 | 4.2375 | 0.386 | 0.94535 | 0.0030035 | 0.001096 | 0 | 0 | 0.001096 | 2.9748
2301 | 20 | 95 | 80 | 4.2375 | 0.386 | 0.94521 | 0.0030035 | 0.0010958 | 0 | 0 | 0.0010958 | 2.9759
2302 | 20 | 95 | 80 | 4.2375 | 0.386 | 0.94507 | 0.0030035 | 0.0010957 | 0 | 0 | 0.0010957 | 2.977
2303 | 20 | 95 | 80 | 4.2375 | 0.386 | 0.94493 | 0.0030035 | 0.0010955 | 0 | 0 | 0.0010955 | 2.9781
2304 | 20 | 95 | 80 | 4.2375 | 0.386 | 0.94479 | 0.0030035 | 0.0010953 | 0 | 0 | 0.0010953 | 2.9792
2305 | 20 | 95 | 80 | 4.2375 | 0.386 | 0.94465 | 0.0030035 | 0.0010952 | 0 | 0 | 0.0010952 | 2.9803
2306 | 20 | 95 | 80 | 4.2375 | 0.386 | 0.94451 | 0.0030035 | 0.001095 | 0 | 0 | 0.001095 | 2.9814
2307 | 20 | 95 | 80 | 4.2375 | 0.386 | 0.94437 | 0.0030035 | 0.0010949 | 0 | 0 | 0.0010949 | 2.9825
2308 | 20 | 95 | 80 | 4.2375 | 0.386 | 0.94423 | 0.0030035 | 0.0010947 | 0 | 0 | 0.0010947 | 2.9836
2309 | 20 | 95 | 80 | 4.2375 | 0.386 | 0.94409 | 0.0030035 | 0.0010945 | 0 | 0 | 0.0010945 | 2.9847
2310 | 20 | 95 | 80 | 4.2375 | 0.386 | 0.94395 | 0.0030035 | 0.0010944 | 0 | 0 | 0.0010944 | 2.9858
2311 | 20 | 95 | 80 | 4.2375 | 0.386 | 0.94381 | 0.0030035 | 0.0010942 | 0 | 0 | 0.0010942 | 2.9868
2312 | 20 | 95 | 80 | 4.2375 | 0.386 | 0.94367 | 0.0030035 | 0.001094 | 0 | 0 | 0.001094 | 2.9879
2313 | 20 | 95 | 80 | 4.2375 | 0.386 | 0.94353 | 0.0030035 | 0.0010939 | 0 | 0 | 0.0010939 | 2.989
2314 | 20 | 95 | 80 | 4.2375 | 0.386 | 0.94338 | 0.0030035 | 0.0010937 | 0 | 0 | 0.0010937 | 2.9901
2315 | 20 | 95 | 80 | 4.2375 | 0.386 | 0.94324 | 0.0030035 | 0.0010935 | 0 | 0 | 0.0010935 | 2.9912
2316 | 20 | 95 | 80 | 4.2375 | 0.386 | 0.9431 | 0.0030035 | 0.0010934 | 0 | 0 | 0.0010934 | 2.9923
2317 | 20 | 95 | 80 | 4.2375 | 0.386 | 0.94296 | 0.0030035 | 0.0010932 | 0 | 0 | 0.0010932 | 2.9934
2318 | 20 | 95 | 80 | 4.2375 | 0.386 | 0.94281 | 0.0030035 | 0.001093 | 0 | 0 | 0.001093 | 2.9945
2319 | 20 | 95 | 80 | 4.2375 | 0.386 | 0.94267 | 0.0030035 | 0.0010929 | 0 | 0 | 0.0010929 | 2.9956
2320 | 20 | 95 | 80 | 4.2375 | 0.386 | 0.94252 | 0.0030035 | 0.0010927 | 0 | 0 | 0.0010927 | 2.9967
2321 | 20 | 95 | 80 | 4.2375 | 0.386 | 0.94238 | 0.0030035 | 0.0010925 | 0 | 0 | 0.0010925 | 2.9978
2322 | 20 | 95 | 80 | 4.2375 | 0.386 | 0.94223 | 0.0030035 | 0.0010924 | 0 | 0 | 0.0010924 | 2.9989
2323 | 20 | 95 | 80 | 4.2375 | 0.386 | 0.94209 | 0.0030035 | 0.0010922 | 0 | 0 | 0.0010922 | 3
2324 | 20 | 95 | 80 | 4.2375 | 0.386 | 0.94194 | 0.0030035 | 0.001092 | 0 | 0 | 0.001092 | 3.0011
2325 | 20 | 95 | 80 | 4.2375 | 0.386 | 0.9418 | 0.0030035 | 0.0010919 | 0 | 0 | 0.0010919 | 3.0022
2326 | 20 | 95 | 80 | 4.2375 | 0.386 | 0.94165 | 0.0030035 | 0.0010917 | 0 | 0 | 0.0010917 | 3.0032
2327 | 20 | 95 | 80 | 4.2375 | 0.386 | 0.9415 | 0.0030035 | 0.0010915 | 0 | 0 | 0.0010915 | 3.0043
2328 | 20 | 95 | 80 | 4.2375 | 0.386 | 0.94136 | 0.0030035 | 0.0010914 | 0 | 0 | 0.0010914 | 3.0054
2329 | 20 | 95 | 80 | 4.2375 | 0.386 | 0.94121 | 0.0030035 | 0.0010912 | 0 | 0 | 0.0010912 | 3.0065
2330 | 20 | 95 | 80 | 4.2375 | 0.386 | 0.94106 | 0.0030035 | 0.001091 | 0 | 0 | 0.001091 | 3.0076
2331 | 20 | 95 | 80 | 4.2375 | 0.386 | 0.94091 | 0.0030035 | 0.0010908 | 0 | 0 | 0.0010908 | 3.0087
2332 | 20 | 95 | 80 | 4.2375 | 0.386 | 0.94077 | 0.0030035 | 0.0010907 | 0 | 0 | 0.0010907 | 3.0098
2333 | 20 | 95 | 80 | 4.2375 | 0.386 | 0.94062 | 0.0030035 | 0.0010905 | 0 | 0 | 0.0010905 | 3.0109
2334 | 20 | 95 | 80 | 4.2375 | 0.386 | 0.94047 | 0.0030035 | 0.0010903 | 0 | 0 | 0.0010903 | 3.012
2335 | 20 | 95 | 80 | 4.2375 | 0.386 | 0.94032 | 0.0030035 | 0.0010902 | 0 | 0 | 0.0010902 | 3.0131
2336 | 20 | 95 | 80 | 4.2375 | 0.386 | 0.94017 | 0.0030035 | 0.00109 | 0 | 0 | 0.00109 | 3.0142
2337 | 20 | 95 | 80 | 4.2375 | 0.386 | 0.94002 | 0.0030035 | 0.0010898 | 0 | 0 | 0.0010898 | 3.0152
2338 | 20 | 95 | 80 | 4.2375 | 0.386 | 0.93987 | 0.0030035 | 0.0010896 | 0 | 0 | 0.0010896 | 3.0163
2339 | 20 | 95 | 80 | 4.2375 | 0.386 | 0.93972 | 0.0030035 | 0.0010895 | 0 | 0 | 0.0010895 | 3.0174
2340 | 20 | 95 | 80 | 4.2375 | 0.386 | 0.93956 | 0.0030035 | 0.0010893 | 0 | 0 | 0.0010893 | 3.0185
2341 | 20 | 95 | 80 | 4.2375 | 0.386 | 0.93941 | 0.0030035 | 0.0010891 | 0 | 0 | 0.0010891 | 3.0196
2342 | 20 | 95 | 80 | 4.2375 | 0.386 | 0.93926 | 0.0030035 | 0.0010889 | 0 | 0 | 0.0010889 | 3.0207
2343 | 20 | 95 | 80 | 4.2375 | 0.386 | 0.93911 | 0.0030035 | 0.0010888 | 0 | 0 | 0.0010888 | 3.0218
2344 | 20 | 95 | 80 | 4.2375 | 0.386 | 0.93896 | 0.0030035 | 0.0010886 | 0 | 0 | 0.0010886 | 3.0229
2345 | 20 | 95 | 80 | 4.2375 | 0.386 | 0.9388 | 0.0030035 | 0.0010884 | 0 | 0 | 0.0010884 | 3.024
2346 | 20 | 95 | 80 | 4.2375 | 0.386 | 0.93865 | 0.0030035 | 0.0010882 | 0 | 0 | 0.0010882 | 3.025
2347 | 20 | 95 | 80 | 4.2375 | 0.386 | 0.9385 | 0.0030035 | 0.001088 | 0 | 0 | 0.001088 | 3.0261
2348 | 20 | 95 | 80 | 4.2375 | 0.386 | 0.93834 | 0.0030035 | 0.0010879 | 0 | 0 | 0.0010879 | 3.0272
2349 | 20 | 95 | 80 | 4.2375 | 0.386 | 0.93819 | 0.0030035 | 0.0010877 | 0 | 0 | 0.0010877 | 3.0283
2350 | 20 | 95 | 80 | 4.2375 | 0.386 | 0.93803 | 0.0030035 | 0.0010875 | 0 | 0 | 0.0010875 | 3.0294
2351 | 20 | 95 | 80 | 4.2375 | 0.386 | 0.93788 | 0.0030035 | 0.0010873 | 0 | 0 | 0.0010873 | 3.0305
2352 | 20 | 95 | 80 | 4.2375 | 0.386 | 0.93772 | 0.0030035 | 0.0010871 | 0 | 0 | 0.0010871 | 3.0316
2353 | 20 | 95 | 80 | 4.2375 | 0.386 | 0.93757 | 0.0030035 | 0.001087 | 0 | 0 | 0.001087 | 3.0327
2354 | 20 | 95 | 80 | 4.2375 | 0.386 | 0.93741 | 0.0030035 | 0.0010868 | 0 | 0 | 0.0010868 | 3.0337
2355 | 20 | 95 | 80 | 4.2375 | 0.386 | 0.93725 | 0.0030035 | 0.0010866 | 0 | 0 | 0.0010866 | 3.0348
2356 | 20 | 95 | 80 | 4.2375 | 0.386 | 0.9371 | 0.0030035 | 0.0010864 | 0 | 0 | 0.0010864 | 3.0359
2357 | 20 | 95 | 80 | 4.2375 | 0.386 | 0.93694 | 0.0030035 | 0.0010862 | 0 | 0 | 0.0010862 | 3.037
2358 | 20 | 95 | 80 | 4.2375 | 0.386 | 0.93678 | 0.0030035 | 0.0010861 | 0 | 0 | 0.0010861 | 3.0381
2359 | 20 | 95 | 80 | 4.2375 | 0.386 | 0.93662 | 0.0030035 | 0.0010859 | 0 | 0 | 0.0010859 | 3.0392
2360 | 20 | 95 | 80 | 4.2375 | 0.386 | 0.93646 | 0.0030035 | 0.0010857 | 0 | 0 | 0.0010857 | 3.0403
2361 | 20 | 95 | 80 | 4.2375 | 0.386 | 0.93631 | 0.0030035 | 0.0010855 | 0 | 0 | 0.0010855 | 3.0413
2362 | 20 | 95 | 80 | 4.2375 | 0.386 | 0.93615 | 0.0030035 | 0.0010853 | 0 | 0 | 0.0010853 | 3.0424
2363 | 20 | 95 | 80 | 4.2375 | 0.386 | 0.93599 | 0.0030035 | 0.0010851 | 0 | 0 | 0.0010851 | 3.0435
2364 | 20 | 95 | 80 | 4.2375 | 0.386 | 0.93583 | 0.0030035 | 0.001085 | 0 | 0 | 0.001085 | 3.0446
2365 | 20 | 95 | 80 | 4.2375 | 0.386 | 0.93567 | 0.0030035 | 0.0010848 | 0 | 0 | 0.0010848 | 3.0457
2366 | 20 | 95 | 80 | 4.2375 | 0.386 | 0.93551 | 0.0030035 | 0.0010846 | 0 | 0 | 0.0010846 | 3.0468
2367 | 20 | 95 | 80 | 4.2375 | 0.386 | 0.93534 | 0.0030035 | 0.0010844 | 0 | 0 | 0.0010844 | 3.0479
2368 | 20 | 95 | 80 | 4.2375 | 0.386 | 0.93518 | 0.0030035 | 0.0010842 | 0 | 0 | 0.0010842 | 3.0489
2369 | 20 | 95 | 80 | 4.2375 | 0.386 | 0.93502 | 0.0030035 | 0.001084 | 0 | 0 | 0.001084 | 3.05
2370 | 20 | 95 | 80 | 4.2375 | 0.386 | 0.93486 | 0.0030035 | 0.0010838 | 0 | 0 | 0.0010838 | 3.0511
2371 | 20 | 95 | 80 | 4.2375 | 0.386 | 0.9347 | 0.0030035 | 0.0010836 | 0 | 0 | 0.0010836 | 3.0522
2372 | 20 | 95 | 80 | 4.2375 | 0.386 | 0.93453 | 0.0030035 | 0.0010835 | 0 | 0 | 0.0010835 | 3.0533
2373 | 20 | 95 | 80 | 4.2375 | 0.386 | 0.93437 | 0.0030035 | 0.0010833 | 0 | 0 | 0.0010833 | 3.0544
2374 | 20 | 95 | 80 | 4.2375 | 0.386 | 0.93421 | 0.0030035 | 0.0010831 | 0 | 0 | 0.0010831 | 3.0554
2375 | 20 | 95 | 80 | 4.2375 | 0.386 | 0.93404 | 0.0030035 | 0.0010829 | 0 | 0 | 0.0010829 | 3.0565
2376 | 20 | 95 | 80 | 4.2375 | 0.386 | 0.93388 | 0.0030035 | 0.0010827 | 0 | 0 | 0.0010827 | 3.0576
2377 | 20 | 95 | 80 | 4.2375 | 0.386 | 0.93371 | 0.0030035 | 0.0010825 | 0 | 0 | 0.0010825 | 3.0587
2378 | 20 | 95 | 80 | 4.2375 | 0.386 | 0.93355 | 0.0030035 | 0.0010823 | 0 | 0 | 0.0010823 | 3.0598
2379 | 20 | 95 | 80 | 4.2375 | 0.386 | 0.93338 | 0.0030035 | 0.0010821 | 0 | 0 | 0.0010821 | 3.0608
2380 | 20 | 95 | 80 | 4.2375 | 0.386 | 0.93322 | 0.0030035 | 0.0010819 | 0 | 0 | 0.0010819 | 3.0619
2381 | 20 | 95 | 80 | 4.2375 | 0.386 | 0.93305 | 0.0030035 | 0.0010817 | 0 | 0 | 0.0010817 | 3.063
2382 | 20 | 95 | 80 | 4.2375 | 0.386 | 0.93288 | 0.0030035 | 0.0010815 | 0 | 0 | 0.0010815 | 3.0641
2383 | 20 | 95 | 80 | 4.2375 | 0.386 | 0.93272 | 0.0030035 | 0.0010813 | 0 | 0 | 0.0010813 | 3.0652
2384 | 20 | 95 | 80 | 4.2375 | 0.386 | 0.93255 | 0.0030035 | 0.0010812 | 0 | 0 | 0.0010812 | 3.0663
2385 | 20 | 95 | 80 | 4.2375 | 0.386 | 0.93238 | 0.0030035 | 0.001081 | 0 | 0 | 0.001081 | 3.0673
2386 | 20 | 95 | 80 | 4.2375 | 0.386 | 0.93221 | 0.0030035 | 0.0010808 | 0 | 0 | 0.0010808 | 3.0684
2387 | 20 | 95 | 80 | 4.2375 | 0.386 | 0.93204 | 0.0030035 | 0.0010806 | 0 | 0 | 0.0010806 | 3.0695
2388 | 20 | 95 | 80 | 4.2375 | 0.386 | 0.93187 | 0.0030035 | 0.0010804 | 0 | 0 | 0.0010804 | 3.0706
2389 | 20 | 95 | 80 | 4.2375 | 0.386 | 0.9317 | 0.0030035 | 0.0010802 | 0 | 0 | 0.0010802 | 3.0717
2390 | 20 | 95 | 80 | 4.2375 | 0.386 | 0.93153 | 0.0030035 | 0.00108 | 0 | 0 | 0.00108 | 3.0727
2391 | 20 | 95 | 80 | 4.2375 | 0.386 | 0.93136 | 0.0030035 | 0.0010798 | 0 | 0 | 0.0010798 | 3.0738
2392 | 20 | 95 | 80 | 4.2375 | 0.386 | 0.93119 | 0.0030035 | 0.0010796 | 0 | 0 | 0.0010796 | 3.0749
2393 | 20 | 95 | 80 | 4.2375 | 0.386 | 0.93102 | 0.0030035 | 0.0010794 | 0 | 0 | 0.0010794 | 3.076
2394 | 20 | 95 | 80 | 4.2375 | 0.386 | 0.93085 | 0.0030035 | 0.0010792 | 0 | 0 | 0.0010792 | 3.0771
2395 | 20 | 95 | 80 | 4.2375 | 0.386 | 0.93068 | 0.0030035 | 0.001079 | 0 | 0 | 0.001079 | 3.0781
2396 | 20 | 95 | 80 | 4.2375 | 0.386 | 0.93051 | 0.0030035 | 0.0010788 | 0 | 0 | 0.0010788 | 3.0792
2397 | 20 | 95 | 80 | 4.2375 | 0.386 | 0.93033 | 0.0030035 | 0.0010786 | 0 | 0 | 0.0010786 | 3.0803
2398 | 20 | 95 | 80 | 4.2375 | 0.386 | 0.93016 | 0.0030035 | 0.0010784 | 0 | 0 | 0.0010784 | 3.0814
2399 | 20 | 95 | 80 | 4.2375 | 0.386 | 0.92999 | 0.0030035 | 0.0010782 | 0 | 0 | 0.0010782 | 3.0825
2400 | 20 | 95 | 80 | 4.2375 | 0.386 | 0.92981 | 0.0030035 | 0.001078 | 0 | 0 | 0.001078 | 3.0835
2401 | 20 | 95 | 80 | 4.2375 | 0.386 | 0.92964 | 0.0030035 | 0.0010778 | 0 | 0 | 0.0010778 | 3.0846
2402 | 20 | 95 | 80 | 4.2375 | 0.386 | 0.92947 | 0.0030035 | 0.0010776 | 0 | 0 | 0.0010776 | 3.0857
2403 | 20 | 95 | 80 | 4.2375 | 0.386 | 0.92929 | 0.0030035 | 0.0010774 | 0 | 0 | 0.0010774 | 3.0868
2404 | 20 | 95 | 80 | 4.2375 | 0.386 | 0.92912 | 0.0030035 | 0.0010772 | 0 | 0 | 0.0010772 | 3.0878
2405 | 20 | 95 | 80 | 4.2375 | 0.386 | 0.92894 | 0.0030035 | 0.001077 | 0 | 0 | 0.001077 | 3.0889
2406 | 20 | 95 | 80 | 4.2375 | 0.386 | 0.92876 | 0.0030035 | 0.0010768 | 0 | 0 | 0.0010768 | 3.09
2407 | 20 | 95 | 80 | 4.2375 | 0.386 | 0.92859 | 0.0030035 | 0.0010766 | 0 | 0 | 0.0010766 | 3.0911
2408 | 20 | 95 | 80 | 4.2375 | 0.386 | 0.92841 | 0.0030035 | 0.0010764 | 0 | 0 | 0.0010764 | 3.0921
2409 | 20 | 95 | 80 | 4.2375 | 0.386 | 0.92823 | 0.0030035 | 0.0010761 | 0 | 0 | 0.0010761 | 3.0932
2410 | 20 | 95 | 80 | 4.2375 | 0.386 | 0.92805 | 0.0030035 | 0.0010759 | 0 | 0 | 0.0010759 | 3.0943
2411 | 20 | 95 | 80 | 4.2375 | 0.386 | 0.92788 | 0.0030035 | 0.0010757 | 0 | 0 | 0.0010757 | 3.0954
2412 | 20 | 95 | 80 | 4.2375 | 0.386 | 0.9277 | 0.0030035 | 0.0010755 | 0 | 0 | 0.0010755 | 3.0964
2413 | 20 | 95 | 80 | 4.2375 | 0.386 | 0.92752 | 0.0030035 | 0.0010753 | 0 | 0 | 0.0010753 | 3.0975
2414 | 20 | 95 | 80 | 4.2375 | 0.386 | 0.92734 | 0.0030035 | 0.0010751 | 0 | 0 | 0.0010751 | 3.0986
2415 | 20 | 95 | 80 | 4.2375 | 0.386 | 0.92716 | 0.0030035 | 0.0010749 | 0 | 0 | 0.0010749 | 3.0997
2416 | 20 | 95 | 80 | 4.2375 | 0.386 | 0.92698 | 0.0030035 | 0.0010747 | 0 | 0 | 0.0010747 | 3.1007
2417 | 20 | 95 | 80 | 4.2375 | 0.386 | 0.9268 | 0.0030035 | 0.0010745 | 0 | 0 | 0.0010745 | 3.1018
2418 | 20 | 95 | 80 | 4.2375 | 0.386 | 0.92662 | 0.0030035 | 0.0010743 | 0 | 0 | 0.0010743 | 3.1029
2419 | 20 | 95 | 80 | 4.2375 | 0.386 | 0.92644 | 0.0030035 | 0.0010741 | 0 | 0 | 0.0010741 | 3.104
2420 | 20 | 95 | 80 | 4.2375 | 0.386 | 0.92625 | 0.0030035 | 0.0010739 | 0 | 0 | 0.0010739 | 3.105
2421 | 20 | 95 | 80 | 4.2375 | 0.386 | 0.92607 | 0.0030035 | 0.0010736 | 0 | 0 | 0.0010736 | 3.1061
2422 | 20 | 95 | 80 | 4.2375 | 0.386 | 0.92589 | 0.0030035 | 0.0010734 | 0 | 0 | 0.0010734 | 3.1072
2423 | 20 | 95 | 80 | 4.2375 | 0.386 | 0.9257 | 0.0030035 | 0.0010732 | 0 | 0 | 0.0010732 | 3.1083
2424 | 20 | 95 | 80 | 4.2375 | 0.386 | 0.92552 | 0.0030035 | 0.001073 | 0 | 0 | 0.001073 | 3.1093
2425 | 20 | 95 | 80 | 4.2375 | 0.386 | 0.92534 | 0.0030035 | 0.0010728 | 0 | 0 | 0.0010728 | 3.1104
2426 | 20 | 95 | 80 | 4.2375 | 0.386 | 0.92515 | 0.0030035 | 0.0010726 | 0 | 0 | 0.0010726 | 3.1115
2427 | 20 | 95 | 80 | 4.2375 | 0.386 | 0.92497 | 0.0030035 | 0.0010724 | 0 | 0 | 0.0010724 | 3.1126
2428 | 20 | 95 | 80 | 4.2375 | 0.386 | 0.92478 | 0.0030035 | 0.0010721 | 0 | 0 | 0.0010721 | 3.1136
2429 | 20 | 95 | 80 | 4.2375 | 0.386 | 0.9246 | 0.0030035 | 0.0010719 | 0 | 0 | 0.0010719 | 3.1147
2430 | 20 | 95 | 80 | 4.2375 | 0.386 | 0.92441 | 0.0030035 | 0.0010717 | 0 | 0 | 0.0010717 | 3.1158
2431 | 20 | 95 | 80 | 4.2375 | 0.386 | 0.92422 | 0.0030035 | 0.0010715 | 0 | 0 | 0.0010715 | 3.1168
2432 | 20 | 95 | 80 | 4.2375 | 0.386 | 0.92404 | 0.0030035 | 0.0010713 | 0 | 0 | 0.0010713 | 3.1179
2433 | 20 | 95 | 80 | 4.2375 | 0.386 | 0.92385 | 0.0030035 | 0.0010711 | 0 | 0 | 0.0010711 | 3.119
2434 | 20 | 95 | 80 | 4.2375 | 0.386 | 0.92366 | 0.0030035 | 0.0010708 | 0 | 0 | 0.0010708 | 3.1201
2435 | 20 | 95 | 80 | 4.2375 | 0.386 | 0.92347 | 0.0030035 | 0.0010706 | 0 | 0 | 0.0010706 | 3.1211
2436 | 20 | 95 | 80 | 4.2375 | 0.386 | 0.92328 | 0.0030035 | 0.0010704 | 0 | 0 | 0.0010704 | 3.1222
2437 | 20 | 95 | 80 | 4.2375 | 0.386 | 0.9231 | 0.0030035 | 0.0010702 | 0 | 0 | 0.0010702 | 3.1233
2438 | 20 | 95 | 80 | 4.2375 | 0.386 | 0.92291 | 0.0030035 | 0.00107 | 0 | 0 | 0.00107 | 3.1243
2439 | 20 | 95 | 80 | 4.2375 | 0.386 | 0.92272 | 0.0030035 | 0.0010698 | 0 | 0 | 0.0010698 | 3.1254
2440 | 20 | 95 | 80 | 4.2375 | 0.386 | 0.92253 | 0.0030035 | 0.0010695 | 0 | 0 | 0.0010695 | 3.1265
2441 | 20 | 95 | 80 | 4.2375 | 0.386 | 0.92234 | 0.0030035 | 0.0010693 | 0 | 0 | 0.0010693 | 3.1275
2442 | 20 | 95 | 80 | 4.2375 | 0.386 | 0.92214 | 0.0030035 | 0.0010691 | 0 | 0 | 0.0010691 | 3.1286
2443 | 20 | 95 | 80 | 4.2375 | 0.386 | 0.92195 | 0.0030035 | 0.0010689 | 0 | 0 | 0.0010689 | 3.1297
2444 | 20 | 95 | 80 | 4.2375 | 0.386 | 0.92176 | 0.0030035 | 0.0010686 | 0 | 0 | 0.0010686 | 3.1308
2445 | 20 | 95 | 80 | 4.2375 | 0.386 | 0.92157 | 0.0030035 | 0.0010684 | 0 | 0 | 0.0010684 | 3.1318
2446 | 20 | 95 | 80 | 4.2375 | 0.386 | 0.92137 | 0.0030035 | 0.0010682 | 0 | 0 | 0.0010682 | 3.1329
2447 | 20 | 95 | 80 | 4.2375 | 0.386 | 0.92118 | 0.0030035 | 0.001068 | 0 | 0 | 0.001068 | 3.134
2448 | 20 | 95 | 80 | 4.2375 | 0.386 | 0.92099 | 0.0030035 | 0.0010677 | 0 | 0 | 0.0010677 | 3.135
2449 | 20 | 95 | 80 | 4.2375 | 0.386 | 0.92079 | 0.0030035 | 0.0010675 | 0 | 0 | 0.0010675 | 3.1361
2450 | 20 | 95 | 80 | 4.2375 | 0.386 | 0.9206 | 0.0030035 | 0.0010673 | 0 | 0 | 0.0010673 | 3.1372
2451 | 20 | 95 | 80 | 4.2375 | 0.386 | 0.9204 | 0.0030035 | 0.0010671 | 0 | 0 | 0.0010671 | 3.1382
2452 | 20 | 95 | 80 | 4.2375 | 0.386 | 0.92021 | 0.0030035 | 0.0010668 | 0 | 0 | 0.0010668 | 3.1393
2453 | 20 | 95 | 80 | 4.2375 | 0.386 | 0.92001 | 0.0030035 | 0.0010666 | 0 | 0 | 0.0010666 | 3.1404
2454 | 20 | 95 | 80 | 4.2375 | 0.386 | 0.91982 | 0.0030035 | 0.0010664 | 0 | 0 | 0.0010664 | 3.1414
2455 | 20 | 95 | 80 | 4.2375 | 0.386 | 0.91962 | 0.0030035 | 0.0010662 | 0 | 0 | 0.0010662 | 3.1425
2456 | 20 | 95 | 80 | 4.2375 | 0.386 | 0.91942 | 0.0030035 | 0.0010659 | 0 | 0 | 0.0010659 | 3.1436
2457 | 20 | 95 | 80 | 4.2375 | 0.386 | 0.91922 | 0.0030035 | 0.0010657 | 0 | 0 | 0.0010657 | 3.1446
2458 | 20 | 95 | 80 | 4.2375 | 0.386 | 0.91902 | 0.0030035 | 0.0010655 | 0 | 0 | 0.0010655 | 3.1457
2459 | 20 | 95 | 80 | 4.2375 | 0.386 | 0.91883 | 0.0030035 | 0.0010652 | 0 | 0 | 0.0010652 | 3.1468
2460 | 20 | 95 | 80 | 4.2375 | 0.386 | 0.91863 | 0.0030035 | 0.001065 | 0 | 0 | 0.001065 | 3.1478
2461 | 20 | 95 | 80 | 4.2375 | 0.386 | 0.91843 | 0.0030035 | 0.0010648 | 0 | 0 | 0.0010648 | 3.1489
2462 | 20 | 95 | 80 | 4.2375 | 0.386 | 0.91823 | 0.0030035 | 0.0010645 | 0 | 0 | 0.0010645 | 3.1499
2463 | 20 | 95 | 80 | 4.2375 | 0.386 | 0.91803 | 0.0030035 | 0.0010643 | 0 | 0 | 0.0010643 | 3.151
2464 | 20 | 95 | 80 | 4.2375 | 0.386 | 0.91783 | 0.0030035 | 0.0010641 | 0 | 0 | 0.0010641 | 3.1521
2465 | 20 | 95 | 80 | 4.2375 | 0.386 | 0.91762 | 0.0030035 | 0.0010638 | 0 | 0 | 0.0010638 | 3.1531
2466 | 20 | 95 | 80 | 4.2375 | 0.386 | 0.91742 | 0.0030035 | 0.0010636 | 0 | 0 | 0.0010636 | 3.1542
2467 | 20 | 95 | 80 | 4.2375 | 0.386 | 0.91722 | 0.0030035 | 0.0010634 | 0 | 0 | 0.0010634 | 3.1553
2468 | 20 | 95 | 80 | 4.2375 | 0.386 | 0.91702 | 0.0030035 | 0.0010631 | 0 | 0 | 0.0010631 | 3.1563
2469 | 20 | 95 | 80 | 4.2375 | 0.386 | 0.91681 | 0.0030035 | 0.0010629 | 0 | 0 | 0.0010629 | 3.1574
2470 | 20 | 95 | 80 | 4.2375 | 0.386 | 0.91661 | 0.0030035 | 0.0010627 | 0 | 0 | 0.0010627 | 3.1585
2471 | 20 | 95 | 80 | 4.2375 | 0.386 | 0.91641 | 0.0030035 | 0.0010624 | 0 | 0 | 0.0010624 | 3.1595
2472 | 20 | 95 | 80 | 4.2375 | 0.386 | 0.9162 | 0.0030035 | 0.0010622 | 0 | 0 | 0.0010622 | 3.1606
2473 | 20 | 95 | 80 | 4.2375 | 0.386 | 0.916 | 0.0030035 | 0.001062 | 0 | 0 | 0.001062 | 3.1616
2474 | 20 | 95 | 80 | 4.2375 | 0.386 | 0.91579 | 0.0030035 | 0.0010617 | 0 | 0 | 0.0010617 | 3.1627
2475 | 20 | 95 | 80 | 4.2375 | 0.386 | 0.91559 | 0.0030035 | 0.0010615 | 0 | 0 | 0.0010615 | 3.1638
2476 | 20 | 95 | 80 | 4.2375 | 0.386 | 0.91538 | 0.0030035 | 0.0010612 | 0 | 0 | 0.0010612 | 3.1648
2477 | 20 | 95 | 80 | 4.2375 | 0.386 | 0.91517 | 0.0030035 | 0.001061 | 0 | 0 | 0.001061 | 3.1659
2478 | 20 | 95 | 80 | 4.2375 | 0.386 | 0.91497 | 0.0030035 | 0.0010608 | 0 | 0 | 0.0010608 | 3.167
2479 | 20 | 95 | 80 | 4.2375 | 0.386 | 0.91476 | 0.0030035 | 0.0010605 | 0 | 0 | 0.0010605 | 3.168
2480 | 20 | 95 | 80 | 4.2375 | 0.386 | 0.91455 | 0.0030035 | 0.0010603 | 0 | 0 | 0.0010603 | 3.1691
2481 | 20 | 95 | 80 | 4.2375 | 0.386 | 0.91434 | 0.0030035 | 0.00106 | 0 | 0 | 0.00106 | 3.1701
2482 | 20 | 95 | 80 | 4.2375 | 0.386 | 0.91413 | 0.0030035 | 0.0010598 | 0 | 0 | 0.0010598 | 3.1712
2483 | 20 | 95 | 80 | 4.2375 | 0.386 | 0.91392 | 0.0030035 | 0.0010596 | 0 | 0 | 0.0010596 | 3.1723
2484 | 20 | 95 | 80 | 4.2375 | 0.386 | 0.91371 | 0.0030035 | 0.0010593 | 0 | 0 | 0.0010593 | 3.1733
2485 | 20 | 95 | 80 | 4.2375 | 0.386 | 0.9135 | 0.0030035 | 0.0010591 | 0 | 0 | 0.0010591 | 3.1744
2486 | 20 | 95 | 80 | 4.2375 | 0.386 | 0.91329 | 0.0030035 | 0.0010588 | 0 | 0 | 0.0010588 | 3.1754
2487 | 20 | 95 | 80 | 4.2375 | 0.386 | 0.91308 | 0.0030035 | 0.0010586 | 0 | 0 | 0.0010586 | 3.1765
2488 | 20 | 95 | 80 | 4.2375 | 0.386 | 0.91287 | 0.0030035 | 0.0010583 | 0 | 0 | 0.0010583 | 3.1775
2489 | 20 | 95 | 80 | 4.2375 | 0.386 | 0.91266 | 0.0030035 | 0.0010581 | 0 | 0 | 0.0010581 | 3.1786
2490 | 20 | 95 | 80 | 4.2375 | 0.386 | 0.91244 | 0.0030035 | 0.0010578 | 0 | 0 | 0.0010578 | 3.1797
2491 | 20 | 95 | 80 | 4.2375 | 0.386 | 0.91223 | 0.0030035 | 0.0010576 | 0 | 0 | 0.0010576 | 3.1807
2492 | 20 | 95 | 80 | 4.2375 | 0.386 | 0.91202 | 0.0030035 | 0.0010573 | 0 | 0 | 0.0010573 | 3.1818
2493 | 20 | 95 | 80 | 4.2375 | 0.386 | 0.9118 | 0.0030035 | 0.0010571 | 0 | 0 | 0.0010571 | 3.1828
2494 | 20 | 95 | 80 | 4.2375 | 0.386 | 0.91159 | 0.0030035 | 0.0010568 | 0 | 0 | 0.0010568 | 3.1839
2495 | 20 | 95 | 80 | 4.2375 | 0.386 | 0.91137 | 0.0030035 | 0.0010566 | 0 | 0 | 0.0010566 | 3.1849
2496 | 20 | 95 | 80 | 4.2375 | 0.386 | 0.91116 | 0.0030035 | 0.0010563 | 0 | 0 | 0.0010563 | 3.186
2497 | 20 | 95 | 80 | 4.2375 | 0.386 | 0.91094 | 0.0030035 | 0.0010561 | 0 | 0 | 0.0010561 | 3.1871
2498 | 20 | 95 | 80 | 4.2375 | 0.386 | 0.91072 | 0.0030035 | 0.0010558 | 0 | 0 | 0.0010558 | 3.1881
2499 | 20 | 95 | 80 | 4.2375 | 0.386 | 0.91051 | 0.0030035 | 0.0010556 | 0 | 0 | 0.0010556 | 3.1892
2500 | 20 | 95 | 80 | 4.2375 | 0.386 | 0.91029 | 0.0030035 | 0.0010553 | 0 | 0 | 0.0010553 | 3.1902
2501 | 20 | 95 | 80 | 4.2375 | 0.386 | 0.91007 | 0.0030035 | 0.0010551 | 0 | 0 | 0.0010551 | 3.1913
2502 | 20 | 95 | 80 | 4.2375 | 0.386 | 0.90985 | 0.0030035 | 0.0010548 | 0 | 0 | 0.0010548 | 3.1923
2503 | 20 | 95 | 80 | 4.2375 | 0.386 | 0.90963 | 0.0030035 | 0.0010546 | 0 | 0 | 0.0010546 | 3.1934
2504 | 20 | 95 | 80 | 4.2375 | 0.386 | 0.90941 | 0.0030035 | 0.0010543 | 0 | 0 | 0.0010543 | 3.1944
2505 | 20 | 95 | 80 | 4.2375 | 0.386 | 0.90919 | 0.0030035 | 0.0010541 | 0 | 0 | 0.0010541 | 3.1955
2506 | 20 | 95 | 80 | 4.2375 | 0.386 | 0.90897 | 0.0030035 | 0.0010538 | 0 | 0 | 0.0010538 | 3.1966
2507 | 20 | 95 | 80 | 4.2375 | 0.386 | 0.90875 | 0.0030035 | 0.0010536 | 0 | 0 | 0.0010536 | 3.1976
2508 | 20 | 95 | 80 | 4.2375 | 0.386 | 0.90853 | 0.0030035 | 0.0010533 | 0 | 0 | 0.0010533 | 3.1987
2509 | 20 | 95 | 80 | 4.2375 | 0.386 | 0.90831 | 0.0030035 | 0.001053 | 0 | 0 | 0.001053 | 3.1997
2510 | 20 | 95 | 80 | 4.2375 | 0.386 | 0.90809 | 0.0030035 | 0.0010528 | 0 | 0 | 0.0010528 | 3.2008
2511 | 20 | 95 | 80 | 4.2375 | 0.386 | 0.90786 | 0.0030035 | 0.0010525 | 0 | 0 | 0.0010525 | 3.2018
2512 | 20 | 95 | 80 | 4.2375 | 0.386 | 0.90764 | 0.0030035 | 0.0010523 | 0 | 0 | 0.0010523 | 3.2029
2513 | 20 | 95 | 80 | 4.2375 | 0.386 | 0.90742 | 0.0030035 | 0.001052 | 0 | 0 | 0.001052 | 3.2039
2514 | 20 | 95 | 80 | 4.2375 | 0.386 | 0.90719 | 0.0030035 | 0.0010518 | 0 | 0 | 0.0010518 | 3.205
2515 | 20 | 95 | 80 | 4.2375 | 0.386 | 0.90697 | 0.0030035 | 0.0010515 | 0 | 0 | 0.0010515 | 3.206
2516 | 20 | 95 | 80 | 4.2375 | 0.386 | 0.90674 | 0.0030035 | 0.0010512 | 0 | 0 | 0.0010512 | 3.2071
2517 | 20 | 95 | 80 | 4.2375 | 0.386 | 0.90652 | 0.0030035 | 0.001051 | 0 | 0 | 0.001051 | 3.2081
2518 | 20 | 95 | 80 | 4.2375 | 0.386 | 0.90629 | 0.0030035 | 0.0010507 | 0 | 0 | 0.0010507 | 3.2092
2519 | 20 | 95 | 80 | 4.2375 | 0.386 | 0.90606 | 0.0030035 | 0.0010504 | 0 | 0 | 0.0010504 | 3.2102
2520 | 20 | 95 | 80 | 4.2375 | 0.386 | 0.90584 | 0.0030035 | 0.0010502 | 0 | 0 | 0.0010502 | 3.2113
2521 | 20 | 95 | 80 | 4.2375 | 0.386 | 0.90561 | 0.0030035 | 0.0010499 | 0 | 0 | 0.0010499 | 3.2123
2522 | 20 | 95 | 80 | 4.2375 | 0.386 | 0.90538 | 0.0030035 | 0.0010497 | 0 | 0 | 0.0010497 | 3.2134
2523 | 20 | 95 | 80 | 4.2375 | 0.386 | 0.90515 | 0.0030035 | 0.0010494 | 0 | 0 | 0.0010494 | 3.2144
2524 | 20 | 95 | 80 | 4.2375 | 0.386 | 0.90492 | 0.0030035 | 0.0010491 | 0 | 0 | 0.0010491 | 3.2155
2525 | 20 | 95 | 80 | 4.2375 | 0.386 | 0.90469 | 0.0030035 | 0.0010489 | 0 | 0 | 0.0010489 | 3.2165
2526 | 20 | 95 | 80 | 4.2375 | 0.386 | 0.90446 | 0.0030035 | 0.0010486 | 0 | 0 | 0.0010486 | 3.2176
2527 | 20 | 95 | 80 | 4.2375 | 0.386 | 0.90423 | 0.0030035 | 0.0010483 | 0 | 0 | 0.0010483 | 3.2186
2528 | 20 | 95 | 80 | 4.2375 | 0.386 | 0.904 | 0.0030035 | 0.0010481 | 0 | 0 | 0.0010481 | 3.2197
2529 | 20 | 95 | 80 | 4.2375 | 0.386 | 0.90377 | 0.0030035 | 0.0010478 | 0 | 0 | 0.0010478 | 3.2207
2530 | 20 | 95 | 80 | 4.2375 | 0.386 | 0.90354 | 0.0030035 | 0.0010475 | 0 | 0 | 0.0010475 | 3.2218
2531 | 20 | 95 | 80 | 4.2375 | 0.386 | 0.9033 | 0.0030035 | 0.0010472 | 0 | 0 | 0.0010472 | 3.2228
2532 | 20 | 95 | 80 | 4.2375 | 0.386 | 0.90307 | 0.0030035 | 0.001047 | 0 | 0 | 0.001047 | 3.2239
2533 | 20 | 95 | 80 | 4.2375 | 0.386 | 0.90284 | 0.0030035 | 0.0010467 | 0 | 0 | 0.0010467 | 3.2249
2534 | 20 | 95 | 80 | 4.2375 | 0.386 | 0.9026 | 0.0030035 | 0.0010464 | 0 | 0 | 0.0010464 | 3.226
2535 | 20 | 95 | 80 | 4.2375 | 0.386 | 0.90237 | 0.0030035 | 0.0010462 | 0 | 0 | 0.0010462 | 3.227
2536 | 20 | 95 | 80 | 4.2375 | 0.386 | 0.90213 | 0.0030035 | 0.0010459 | 0 | 0 | 0.0010459 | 3.228
2537 | 20 | 95 | 80 | 4.2375 | 0.386 | 0.9019 | 0.0030035 | 0.0010456 | 0 | 0 | 0.0010456 | 3.2291
2538 | 20 | 95 | 80 | 4.2375 | 0.386 | 0.90166 | 0.0030035 | 0.0010453 | 0 | 0 | 0.0010453 | 3.2301
2539 | 20 | 95 | 80 | 4.2375 | 0.386 | 0.90142 | 0.0030035 | 0.0010451 | 0 | 0 | 0.0010451 | 3.2312
2540 | 20 | 95 | 80 | 4.2375 | 0.386 | 0.90119 | 0.0030035 | 0.0010448 | 0 | 0 | 0.0010448 | 3.2322
2541 | 20 | 95 | 80 | 4.2375 | 0.386 | 0.90095 | 0.0030035 | 0.0010445 | 0 | 0 | 0.0010445 | 3.2333
2542 | 20 | 95 | 80 | 4.2375 | 0.386 | 0.90071 | 0.0030035 | 0.0010442 | 0 | 0 | 0.0010442 | 3.2343
2543 | 20 | 95 | 80 | 4.2375 | 0.386 | 0.90047 | 0.0030035 | 0.001044 | 0 | 0 | 0.001044 | 3.2354
2544 | 20 | 95 | 80 | 4.2375 | 0.386 | 0.90023 | 0.0030035 | 0.0010437 | 0 | 0 | 0.0010437 | 3.2364
2545 | 20 | 95 | 80 | 4.2375 | 0.386 | 0.89999 | 0.0030035 | 0.0010434 | 0 | 0 | 0.0010434 | 3.2374
2546 | 20 | 95 | 80 | 4.2375 | 0.386 | 0.89975 | 0.0030035 | 0.0010431 | 0 | 0 | 0.0010431 | 3.2385
2547 | 20 | 95 | 80 | 4.2375 | 0.386 | 0.89951 | 0.0030035 | 0.0010429 | 0 | 0 | 0.0010429 | 3.2395
2548 | 20 | 95 | 80 | 4.2375 | 0.386 | 0.89927 | 0.0030035 | 0.0010426 | 0 | 0 | 0.0010426 | 3.2406
2549 | 20 | 95 | 80 | 4.2375 | 0.386 | 0.89903 | 0.0030035 | 0.0010423 | 0 | 0 | 0.0010423 | 3.2416
2550 | 20 | 95 | 80 | 4.2375 | 0.386 | 0.89879 | 0.0030035 | 0.001042 | 0 | 0 | 0.001042 | 3.2427
2551 | 20 | 95 | 80 | 4.2375 | 0.386 | 0.89854 | 0.0030035 | 0.0010417 | 0 | 0 | 0.0010417 | 3.2437
2552 | 20 | 95 | 80 | 4.2375 | 0.386 | 0.8983 | 0.0030035 | 0.0010414 | 0 | 0 | 0.0010414 | 3.2447
2553 | 20 | 95 | 80 | 4.2375 | 0.386 | 0.89806 | 0.0030035 | 0.0010412 | 0 | 0 | 0.0010412 | 3.2458
2554 | 20 | 95 | 80 | 4.2375 | 0.386 | 0.89781 | 0.0030035 | 0.0010409 | 0 | 0 | 0.0010409 | 3.2468
2555 | 20 | 95 | 80 | 4.2375 | 0.386 | 0.89757 | 0.0030035 | 0.0010406 | 0 | 0 | 0.0010406 | 3.2479
2556 | 20 | 95 | 80 | 4.2375 | 0.386 | 0.89732 | 0.0030035 | 0.0010403 | 0 | 0 | 0.0010403 | 3.2489
2557 | 20 | 95 | 80 | 4.2375 | 0.386 | 0.89708 | 0.0030035 | 0.00104 | 0 | 0 | 0.00104 | 3.2499
2558 | 20 | 95 | 80 | 4.2375 | 0.386 | 0.89683 | 0.0030035 | 0.0010397 | 0 | 0 | 0.0010397 | 3.251
2559 | 20 | 95 | 80 | 4.2375 | 0.386 | 0.89658 | 0.0030035 | 0.0010395 | 0 | 0 | 0.0010395 | 3.252
2560 | 20 | 95 | 80 | 4.2375 | 0.386 | 0.89634 | 0.0030035 | 0.0010392 | 0 | 0 | 0.0010392 | 3.2531
2561 | 20 | 95 | 80 | 4.2375 | 0.386 | 0.89609 | 0.0030035 | 0.0010389 | 0 | 0 | 0.0010389 | 3.2541
2562 | 20 | 95 | 80 | 4.2375 | 0.386 | 0.89584 | 0.0030035 | 0.0010386 | 0 | 0 | 0.0010386 | 3.2551
2563 | 20 | 95 | 80 | 4.2375 | 0.386 | 0.89559 | 0.0030035 | 0.0010383 | 0 | 0 | 0.0010383 | 3.2562
2564 | 20 | 95 | 80 | 4.2375 | 0.386 | 0.89534 | 0.0030035 | 0.001038 | 0 | 0 | 0.001038 | 3.2572
2565 | 20 | 95 | 80 | 4.2375 | 0.386 | 0.89509 | 0.0030035 | 0.0010377 | 0 | 0 | 0.0010377 | 3.2583
2566 | 20 | 95 | 80 | 4.2375 | 0.386 | 0.89484 | 0.0030035 | 0.0010374 | 0 | 0 | 0.0010374 | 3.2593
2567 | 20 | 95 | 80 | 4.2375 | 0.386 | 0.89459 | 0.0030035 | 0.0010371 | 0 | 0 | 0.0010371 | 3.2603
2568 | 20 | 95 | 80 | 4.2375 | 0.386 | 0.89434 | 0.0030035 | 0.0010368 | 0 | 0 | 0.0010368 | 3.2614
2569 | 20 | 95 | 80 | 4.2375 | 0.386 | 0.89408 | 0.0030035 | 0.0010366 | 0 | 0 | 0.0010366 | 3.2624
2570 | 20 | 95 | 80 | 4.2375 | 0.386 | 0.89383 | 0.0030035 | 0.0010363 | 0 | 0 | 0.0010363 | 3.2634
2571 | 20 | 95 | 80 | 4.2375 | 0.386 | 0.89358 | 0.0030035 | 0.001036 | 0 | 0 | 0.001036 | 3.2645
2572 | 20 | 95 | 80 | 4.2375 | 0.386 | 0.89332 | 0.0030035 | 0.0010357 | 0 | 0 | 0.0010357 | 3.2655
2573 | 20 | 95 | 80 | 4.2375 | 0.386 | 0.89307 | 0.0030035 | 0.0010354 | 0 | 0 | 0.0010354 | 3.2665
2574 | 20 | 95 | 80 | 4.2375 | 0.386 | 0.89281 | 0.0030035 | 0.0010351 | 0 | 0 | 0.0010351 | 3.2676
2575 | 20 | 95 | 80 | 4.2375 | 0.386 | 0.89256 | 0.0030035 | 0.0010348 | 0 | 0 | 0.0010348 | 3.2686
2576 | 20 | 95 | 80 | 4.2375 | 0.386 | 0.8923 | 0.0030035 | 0.0010345 | 0 | 0 | 0.0010345 | 3.2697
2577 | 20 | 95 | 80 | 4.2375 | 0.386 | 0.89205 | 0.0030035 | 0.0010342 | 0 | 0 | 0.0010342 | 3.2707
2578 | 20 | 95 | 80 | 4.2375 | 0.386 | 0.89179 | 0.0030035 | 0.0010339 | 0 | 0 | 0.0010339 | 3.2717
2579 | 20 | 95 | 80 | 4.2375 | 0.386 | 0.89153 | 0.0030035 | 0.0010336 | 0 | 0 | 0.0010336 | 3.2728
2580 | 20 | 95 | 80 | 4.2375 | 0.386 | 0.89127 | 0.0030035 | 0.0010333 | 0 | 0 | 0.0010333 | 3.2738
2581 | 20 | 95 | 80 | 4.2375 | 0.386 | 0.89101 | 0.0030035 | 0.001033 | 0 | 0 | 0.001033 | 3.2748
2582 | 20 | 95 | 80 | 4.2375 | 0.386 | 0.89076 | 0.0030035 | 0.0010327 | 0 | 0 | 0.0010327 | 3.2759
2583 | 20 | 95 | 80 | 4.2375 | 0.386 | 0.8905 | 0.0030035 | 0.0010324 | 0 | 0 | 0.0010324 | 3.2769
2584 | 20 | 95 | 80 | 4.2375 | 0.386 | 0.89024 | 0.0030035 | 0.0010321 | 0 | 0 | 0.0010321 | 3.2779
2585 | 20 | 95 | 80 | 4.2375 | 0.386 | 0.88997 | 0.0030035 | 0.0010318 | 0 | 0 | 0.0010318 | 3.2789
2586 | 20 | 95 | 80 | 4.2375 | 0.386 | 0.88971 | 0.0030035 | 0.0010315 | 0 | 0 | 0.0010315 | 3.28
2587 | 20 | 95 | 80 | 4.2375 | 0.386 | 0.88945 | 0.0030035 | 0.0010312 | 0 | 0 | 0.0010312 | 3.281
2588 | 20 | 95 | 80 | 4.2375 | 0.386 | 0.88919 | 0.0030035 | 0.0010309 | 0 | 0 | 0.0010309 | 3.282
2589 | 20 | 95 | 80 | 4.2375 | 0.386 | 0.88893 | 0.0030035 | 0.0010306 | 0 | 0 | 0.0010306 | 3.2831
2590 | 20 | 95 | 80 | 4.2375 | 0.386 | 0.88866 | 0.0030035 | 0.0010303 | 0 | 0 | 0.0010303 | 3.2841
2591 | 20 | 95 | 80 | 4.2375 | 0.386 | 0.8884 | 0.0030035 | 0.00103 | 0 | 0 | 0.00103 | 3.2851
2592 | 20 | 95 | 80 | 4.2375 | 0.386 | 0.88813 | 0.0030035 | 0.0010297 | 0 | 0 | 0.0010297 | 3.2862
2593 | 20 | 95 | 80 | 4.2375 | 0.386 | 0.88787 | 0.0030035 | 0.0010294 | 0 | 0 | 0.0010294 | 3.2872
2594 | 20 | 95 | 80 | 4.2375 | 0.386 | 0.8876 | 0.0030035 | 0.001029 | 0 | 0 | 0.001029 | 3.2882
2595 | 20 | 95 | 80 | 4.2375 | 0.386 | 0.88734 | 0.0030035 | 0.0010287 | 0 | 0 | 0.0010287 | 3.2892
2596 | 20 | 95 | 80 | 4.2375 | 0.386 | 0.88707 | 0.0030035 | 0.0010284 | 0 | 0 | 0.0010284 | 3.2903
2597 | 20 | 95 | 80 | 4.2375 | 0.386 | 0.8868 | 0.0030035 | 0.0010281 | 0 | 0 | 0.0010281 | 3.2913
2598 | 20 | 95 | 80 | 4.2375 | 0.386 | 0.88653 | 0.0030035 | 0.0010278 | 0 | 0 | 0.0010278 | 3.2923
2599 | 20 | 95 | 80 | 4.2375 | 0.386 | 0.88626 | 0.0030035 | 0.0010275 | 0 | 0 | 0.0010275 | 3.2934
2600 | 20 | 95 | 80 | 4.2375 | 0.386 | 0.886 | 0.0030035 | 0.0010272 | 0 | 0 | 0.0010272 | 3.2944
2601 | 20 | 95 | 80 | 4.2375 | 0.386 | 0.88573 | 0.0030035 | 0.0010269 | 0 | 0 | 0.0010269 | 3.2954
2602 | 20 | 95 | 80 | 4.2375 | 0.386 | 0.88546 | 0.0030035 | 0.0010266 | 0 | 0 | 0.0010266 | 3.2964
2603 | 20 | 95 | 80 | 4.2375 | 0.386 | 0.88519 | 0.0030035 | 0.0010262 | 0 | 0 | 0.0010262 | 3.2975
2604 | 20 | 95 | 80 | 4.2375 | 0.386 | 0.88491 | 0.0030035 | 0.0010259 | 0 | 0 | 0.0010259 | 3.2985
2605 | 20 | 95 | 80 | 4.2375 | 0.386 | 0.88464 | 0.0030035 | 0.0010256 | 0 | 0 | 0.0010256 | 3.2995
2606 | 20 | 95 | 80 | 4.2375 | 0.386 | 0.88437 | 0.0030035 | 0.0010253 | 0 | 0 | 0.0010253 | 3.3005
2607 | 20 | 95 | 80 | 4.2375 | 0.386 | 0.8841 | 0.0030035 | 0.001025 | 0 | 0 | 0.001025 | 3.3016
2608 | 20 | 95 | 80 | 4.2375 | 0.386 | 0.88382 | 0.0030035 | 0.0010247 | 0 | 0 | 0.0010247 | 3.3026
2609 | 20 | 95 | 80 | 4.2375 | 0.386 | 0.88355 | 0.0030035 | 0.0010243 | 0 | 0 | 0.0010243 | 3.3036
2610 | 20 | 95 | 80 | 4.2375 | 0.386 | 0.88327 | 0.0030035 | 0.001024 | 0 | 0 | 0.001024 | 3.3046
2611 | 20 | 95 | 80 | 4.2375 | 0.386 | 0.883 | 0.0030035 | 0.0010237 | 0 | 0 | 0.0010237 | 3.3057
2612 | 20 | 95 | 80 | 4.2375 | 0.386 | 0.88272 | 0.0030035 | 0.0010234 | 0 | 0 | 0.0010234 | 3.3067
2613 | 20 | 95 | 80 | 4.2375 | 0.386 | 0.88245 | 0.0030035 | 0.0010231 | 0 | 0 | 0.0010231 | 3.3077
2614 | 20 | 95 | 80 | 4.2375 | 0.386 | 0.88217 | 0.0030035 | 0.0010227 | 0 | 0 | 0.0010227 | 3.3087
2615 | 20 | 95 | 80 | 4.2375 | 0.386 | 0.88189 | 0.0030035 | 0.0010224 | 0 | 0 | 0.0010224 | 3.3098
2616 | 20 | 95 | 80 | 4.2375 | 0.386 | 0.88161 | 0.0030035 | 0.0010221 | 0 | 0 | 0.0010221 | 3.3108
2617 | 20 | 95 | 80 | 4.2375 | 0.386 | 0.88134 | 0.0030035 | 0.0010218 | 0 | 0 | 0.0010218 | 3.3118
2618 | 20 | 95 | 80 | 4.2375 | 0.386 | 0.88106 | 0.0030035 | 0.0010215 | 0 | 0 | 0.0010215 | 3.3128
2619 | 20 | 95 | 80 | 4.2375 | 0.386 | 0.88078 | 0.0030035 | 0.0010211 | 0 | 0 | 0.0010211 | 3.3138
2620 | 20 | 95 | 80 | 4.2375 | 0.386 | 0.8805 | 0.0030035 | 0.0010208 | 0 | 0 | 0.0010208 | 3.3149
2621 | 20 | 95 | 80 | 4.2375 | 0.386 | 0.88022 | 0.0030035 | 0.0010205 | 0 | 0 | 0.0010205 | 3.3159
2622 | 20 | 95 | 80 | 4.2375 | 0.386 | 0.87993 | 0.0030035 | 0.0010202 | 0 | 0 | 0.0010202 | 3.3169
2623 | 20 | 95 | 80 | 4.2375 | 0.386 | 0.87965 | 0.0030035 | 0.0010198 | 0 | 0 | 0.0010198 | 3.3179
2624 | 20 | 95 | 80 | 4.2375 | 0.386 | 0.87937 | 0.0030035 | 0.0010195 | 0 | 0 | 0.0010195 | 3.3189
2625 | 20 | 95 | 80 | 4.2375 | 0.386 | 0.87909 | 0.0030035 | 0.0010192 | 0 | 0 | 0.0010192 | 3.32
2626 | 20 | 95 | 80 | 4.2375 | 0.386 | 0.8788 | 0.0030035 | 0.0010188 | 0 | 0 | 0.0010188 | 3.321
2627 | 20 | 95 | 80 | 4.2375 | 0.386 | 0.87852 | 0.0030035 | 0.0010185 | 0 | 0 | 0.0010185 | 3.322
2628 | 20 | 95 | 80 | 4.2375 | 0.386 | 0.87823 | 0.0030035 | 0.0010182 | 0 | 0 | 0.0010182 | 3.323
2629 | 20 | 95 | 80 | 4.2375 | 0.386 | 0.87795 | 0.0030035 | 0.0010178 | 0 | 0 | 0.0010178 | 3.324
2630 | 20 | 95 | 80 | 4.2375 | 0.386 | 0.87766 | 0.0030035 | 0.0010175 | 0 | 0 | 0.0010175 | 3.3251
2631 | 20 | 95 | 80 | 4.2375 | 0.386 | 0.87737 | 0.0030035 | 0.0010172 | 0 | 0 | 0.0010172 | 3.3261
2632 | 20 | 95 | 80 | 4.2375 | 0.386 | 0.87709 | 0.0030035 | 0.0010169 | 0 | 0 | 0.0010169 | 3.3271
2633 | 20 | 95 | 80 | 4.2375 | 0.386 | 0.8768 | 0.0030035 | 0.0010165 | 0 | 0 | 0.0010165 | 3.3281
2634 | 20 | 95 | 80 | 4.2375 | 0.386 | 0.87651 | 0.0030035 | 0.0010162 | 0 | 0 | 0.0010162 | 3.3291
2635 | 20 | 95 | 80 | 4.2375 | 0.386 | 0.87622 | 0.0030035 | 0.0010158 | 0 | 0 | 0.0010158 | 3.3301
2636 | 20 | 95 | 80 | 4.2375 | 0.386 | 0.87593 | 0.0030035 | 0.0010155 | 0 | 0 | 0.0010155 | 3.3312
2637 | 20 | 95 | 80 | 4.2375 | 0.386 | 0.87564 | 0.0030035 | 0.0010152 | 0 | 0 | 0.0010152 | 3.3322
2638 | 20 | 95 | 80 | 4.2375 | 0.386 | 0.87535 | 0.0030035 | 0.0010148 | 0 | 0 | 0.0010148 | 3.3332
2639 | 20 | 95 | 80 | 4.2375 | 0.386 | 0.87506 | 0.0030035 | 0.0010145 | 0 | 0 | 0.0010145 | 3.3342
2640 | 20 | 95 | 80 | 4.2375 | 0.386 | 0.87477 | 0.0030035 | 0.0010142 | 0 | 0 | 0.0010142 | 3.3352
2641 | 20 | 95 | 80 | 4.2375 | 0.386 | 0.87448 | 0.0030035 | 0.0010138 | 0 | 0 | 0.0010138 | 3.3362
2642 | 20 | 95 | 80 | 4.2375 | 0.386 | 0.87418 | 0.0030035 | 0.0010135 | 0 | 0 | 0.0010135 | 3.3372
2643 | 20 | 95 | 80 | 4.2375 | 0.386 | 0.87389 | 0.0030035 | 0.0010131 | 0 | 0 | 0.0010131 | 3.3383
2644 | 20 | 95 | 80 | 4.2375 | 0.386 | 0.8736 | 0.0030035 | 0.0010128 | 0 | 0 | 0.0010128 | 3.3393
2645 | 20 | 95 | 80 | 4.2375 | 0.386 | 0.8733 | 0.0030035 | 0.0010125 | 0 | 0 | 0.0010125 | 3.3403
2646 | 20 | 95 | 80 | 4.2375 | 0.386 | 0.87301 | 0.0030035 | 0.0010121 | 0 | 0 | 0.0010121 | 3.3413
2647 | 20 | 95 | 80 | 4.2375 | 0.386 | 0.87271 | 0.0030035 | 0.0010118 | 0 | 0 | 0.0010118 | 3.3423
2648 | 20 | 95 | 80 | 4.2375 | 0.386 | 0.87241 | 0.0030035 | 0.0010114 | 0 | 0 | 0.0010114 | 3.3433
2649 | 20 | 95 | 80 | 4.2375 | 0.386 | 0.87212 | 0.0030035 | 0.0010111 | 0 | 0 | 0.0010111 | 3.3443
2650 | 20 | 95 | 80 | 4.2375 | 0.386 | 0.87182 | 0.0030035 | 0.0010107 | 0 | 0 | 0.0010107 | 3.3453
2651 | 20 | 95 | 80 | 4.2375 | 0.386 | 0.87152 | 0.0030035 | 0.0010104 | 0 | 0 | 0.0010104 | 3.3463
2652 | 20 | 95 | 80 | 4.2375 | 0.386 | 0.87122 | 0.0030035 | 0.0010101 | 0 | 0 | 0.0010101 | 3.3474
2653 | 20 | 95 | 80 | 4.2375 | 0.386 | 0.87092 | 0.0030035 | 0.0010097 | 0 | 0 | 0.0010097 | 3.3484
2654 | 20 | 95 | 80 | 4.2375 | 0.386 | 0.87062 | 0.0030035 | 0.0010094 | 0 | 0 | 0.0010094 | 3.3494
2655 | 20 | 95 | 80 | 4.2375 | 0.386 | 0.87032 | 0.0030035 | 0.001009 | 0 | 0 | 0.001009 | 3.3504
2656 | 20 | 95 | 80 | 4.2375 | 0.386 | 0.87002 | 0.0030035 | 0.0010087 | 0 | 0 | 0.0010087 | 3.3514
2657 | 20 | 95 | 80 | 4.2375 | 0.386 | 0.86972 | 0.0030035 | 0.0010083 | 0 | 0 | 0.0010083 | 3.3524
2658 | 20 | 95 | 80 | 4.2375 | 0.386 | 0.86941 | 0.0030035 | 0.001008 | 0 | 0 | 0.001008 | 3.3534
2659 | 20 | 95 | 80 | 4.2375 | 0.386 | 0.86911 | 0.0030035 | 0.0010076 | 0 | 0 | 0.0010076 | 3.3544
2660 | 20 | 95 | 80 | 4.2375 | 0.386 | 0.86881 | 0.0030035 | 0.0010073 | 0 | 0 | 0.0010073 | 3.3554
2661 | 20 | 95 | 80 | 4.2375 | 0.386 | 0.8685 | 0.0030035 | 0.0010069 | 0 | 0 | 0.0010069 | 3.3564
2662 | 20 | 95 | 80 | 4.2375 | 0.386 | 0.8682 | 0.0030035 | 0.0010065 | 0 | 0 | 0.0010065 | 3.3574
2663 | 20 | 95 | 80 | 4.2375 | 0.386 | 0.86789 | 0.0030035 | 0.0010062 | 0 | 0 | 0.0010062 | 3.3584
2664 | 20 | 95 | 80 | 4.2375 | 0.386 | 0.86759 | 0.0030035 | 0.0010058 | 0 | 0 | 0.0010058 | 3.3594
2665 | 20 | 95 | 80 | 4.2375 | 0.386 | 0.86728 | 0.0030035 | 0.0010055 | 0 | 0 | 0.0010055 | 3.3605
2666 | 20 | 95 | 80 | 4.2375 | 0.386 | 0.86697 | 0.0030035 | 0.0010051 | 0 | 0 | 0.0010051 | 3.3615
2667 | 20 | 95 | 80 | 4.2375 | 0.386 | 0.86667 | 0.0030035 | 0.0010048 | 0 | 0 | 0.0010048 | 3.3625
2668 | 20 | 95 | 80 | 4.2375 | 0.386 | 0.86636 | 0.0030035 | 0.0010044 | 0 | 0 | 0.0010044 | 3.3635
2669 | 20 | 95 | 80 | 4.2375 | 0.386 | 0.86605 | 0.0030035 | 0.0010041 | 0 | 0 | 0.0010041 | 3.3645
2670 | 20 | 95 | 80 | 4.2375 | 0.386 | 0.86574 | 0.0030035 | 0.0010037 | 0 | 0 | 0.0010037 | 3.3655
2671 | 20 | 95 | 80 | 4.2375 | 0.386 | 0.86543 | 0.0030035 | 0.0010033 | 0 | 0 | 0.0010033 | 3.3665
2672 | 20 | 95 | 80 | 4.2375 | 0.386 | 0.86512 | 0.0030035 | 0.001003 | 0 | 0 | 0.001003 | 3.3675
2673 | 20 | 95 | 80 | 4.2375 | 0.386 | 0.86481 | 0.0030035 | 0.0010026 | 0 | 0 | 0.0010026 | 3.3685
2674 | 20 | 95 | 80 | 4.2375 | 0.386 | 0.86449 | 0.0030035 | 0.0010023 | 0 | 0 | 0.0010023 | 3.3695
2675 | 20 | 95 | 80 | 4.2375 | 0.386 | 0.86418 | 0.0030035 | 0.0010019 | 0 | 0 | 0.0010019 | 3.3705
2676 | 20 | 95 | 80 | 4.2375 | 0.386 | 0.86387 | 0.0030035 | 0.0010015 | 0 | 0 | 0.0010015 | 3.3715
2677 | 20 | 95 | 80 | 4.2375 | 0.386 | 0.86355 | 0.0030035 | 0.0010012 | 0 | 0 | 0.0010012 | 3.3725
2678 | 20 | 95 | 80 | 4.2375 | 0.386 | 0.86324 | 0.0030035 | 0.0010008 | 0 | 0 | 0.0010008 | 3.3735
2679 | 20 | 95 | 80 | 4.2375 | 0.386 | 0.86292 | 0.0030035 | 0.0010004 | 0 | 0 | 0.0010004 | 3.3745
2680 | 20 | 95 | 80 | 4.2375 | 0.386 | 0.86261 | 0.0030035 | 0.0010001 | 0 | 0 | 0.0010001 | 3.3755
2681 | 20 | 95 | 80 | 4.2375 | 0.386 | 0.86229 | 0.0030035 | 0.0009997 | 0 | 0 | 0.0009997 | 3.3765
2682 | 20 | 95 | 80 | 4.2375 | 0.386 | 0.86197 | 0.0030035 | 0.00099933 | 0 | 0 | 0.00099933 | 3.3775
2683 | 20 | 95 | 80 | 4.2375 | 0.386 | 0.86166 | 0.0030035 | 0.00099896 | 0 | 0 | 0.00099896 | 3.3785
2684 | 20 | 95 | 80 | 4.2375 | 0.386 | 0.86134 | 0.0030035 | 0.00099859 | 0 | 0 | 0.00099859 | 3.3795
2685 | 20 | 95 | 80 | 4.2375 | 0.386 | 0.86102 | 0.0030035 | 0.00099822 | 0 | 0 | 0.00099822 | 3.3805
2686 | 20 | 95 | 80 | 4.2375 | 0.386 | 0.8607 | 0.0030035 | 0.00099785 | 0 | 0 | 0.00099785 | 3.3815
2687 | 20 | 95 | 80 | 4.2375 | 0.386 | 0.86038 | 0.0030035 | 0.00099748 | 0 | 0 | 0.00099748 | 3.3825
2688 | 20 | 95 | 80 | 4.2375 | 0.386 | 0.86006 | 0.0030035 | 0.00099711 | 0 | 0 | 0.00099711 | 3.3835
2689 | 20 | 95 | 80 | 4.2375 | 0.386 | 0.85974 | 0.0030035 | 0.00099674 | 0 | 0 | 0.00099674 | 3.3845
2690 | 20 | 95 | 80 | 4.2375 | 0.386 | 0.85942 | 0.0030035 | 0.00099637 | 0 | 0 | 0.00099637 | 3.3855
2691 | 20 | 95 | 80 | 4.2375 | 0.386 | 0.85909 | 0.0030035 | 0.00099599 | 0 | 0 | 0.00099599 | 3.3865
2692 | 20 | 95 | 80 | 4.2375 | 0.386 | 0.85877 | 0.0030035 | 0.00099562 | 0 | 0 | 0.00099562 | 3.3875
2693 | 20 | 95 | 80 | 4.2375 | 0.386 | 0.85845 | 0.0030035 | 0.00099524 | 0 | 0 | 0.00099524 | 3.3885
2694 | 20 | 95 | 80 | 4.2375 | 0.386 | 0.85812 | 0.0030035 | 0.00099487 | 0 | 0 | 0.00099487 | 3.3895
2695 | 20 | 95 | 80 | 4.2375 | 0.386 | 0.8578 | 0.0030035 | 0.00099449 | 0 | 0 | 0.00099449 | 3.3904
2696 | 20 | 95 | 80 | 4.2375 | 0.386 | 0.85747 | 0.0030035 | 0.00099411 | 0 | 0 | 0.00099411 | 3.3914
2697 | 20 | 95 | 80 | 4.2375 | 0.386 | 0.85715 | 0.0030035 | 0.00099373 | 0 | 0 | 0.00099373 | 3.3924
2698 | 20 | 95 | 80 | 4.2375 | 0.386 | 0.85682 | 0.0030035 | 0.00099335 | 0 | 0 | 0.00099335 | 3.3934
2699 | 20 | 95 | 80 | 4.2375 | 0.386 | 0.85649 | 0.0030035 | 0.00099297 | 0 | 0 | 0.00099297 | 3.3944
2700 | 20 | 95 | 80 | 4.2375 | 0.386 | 0.85616 | 0.0030035 | 0.00099259 | 0 | 0 | 0.00099259 | 3.3954
2701 | 20 | 95 | 80 | 4.2375 | 0.386 | 0.85583 | 0.0030035 | 0.00099221 | 0 | 0 | 0.00099221 | 3.3964
2702 | 20 | 95 | 80 | 4.2375 | 0.386 | 0.85551 | 0.0030035 | 0.00099183 | 0 | 0 | 0.00099183 | 3.3974
2703 | 20 | 95 | 80 | 4.2375 | 0.386 | 0.85518 | 0.0030035 | 0.00099145 | 0 | 0 | 0.00099145 | 3.3984
2704 | 20 | 95 | 80 | 4.2375 | 0.386 | 0.85484 | 0.0030035 | 0.00099106 | 0 | 0 | 0.00099106 | 3.3994
2705 | 20 | 95 | 80 | 4.2375 | 0.386 | 0.85451 | 0.0030035 | 0.00099068 | 0 | 0 | 0.00099068 | 3.4004
2706 | 20 | 95 | 80 | 4.2375 | 0.386 | 0.85418 | 0.0030035 | 0.0009903 | 0 | 0 | 0.0009903 | 3.4014
2707 | 20 | 95 | 80 | 4.2375 | 0.386 | 0.85385 | 0.0030035 | 0.00098991 | 0 | 0 | 0.00098991 | 3.4024
2708 | 20 | 95 | 80 | 4.2375 | 0.386 | 0.85352 | 0.0030035 | 0.00098952 | 0 | 0 | 0.00098952 | 3.4033
2709 | 20 | 95 | 80 | 4.2375 | 0.386 | 0.85318 | 0.0030035 | 0.00098914 | 0 | 0 | 0.00098914 | 3.4043
2710 | 20 | 95 | 80 | 4.2375 | 0.386 | 0.85285 | 0.0030035 | 0.00098875 | 0 | 0 | 0.00098875 | 3.4053
2711 | 20 | 95 | 80 | 4.2375 | 0.386 | 0.85251 | 0.0030035 | 0.00098836 | 0 | 0 | 0.00098836 | 3.4063
2712 | 20 | 95 | 80 | 4.2375 | 0.386 | 0.85218 | 0.0030035 | 0.00098797 | 0 | 0 | 0.00098797 | 3.4073
2713 | 20 | 95 | 80 | 4.2375 | 0.386 | 0.85184 | 0.0030035 | 0.00098758 | 0 | 0 | 0.00098758 | 3.4083
2714 | 20 | 95 | 80 | 4.2375 | 0.386 | 0.8515 | 0.0030035 | 0.00098719 | 0 | 0 | 0.00098719 | 3.4093
2715 | 20 | 95 | 80 | 4.2375 | 0.386 | 0.85117 | 0.0030035 | 0.0009868 | 0 | 0 | 0.0009868 | 3.4103
2716 | 20 | 95 | 80 | 4.2375 | 0.386 | 0.85083 | 0.0030035 | 0.00098641 | 0 | 0 | 0.00098641 | 3.4112
2717 | 20 | 95 | 80 | 4.2375 | 0.386 | 0.85049 | 0.0030035 | 0.00098602 | 0 | 0 | 0.00098602 | 3.4122
2718 | 20 | 95 | 80 | 4.2375 | 0.386 | 0.85015 | 0.0030035 | 0.00098562 | 0 | 0 | 0.00098562 | 3.4132
2719 | 20 | 95 | 80 | 4.2375 | 0.386 | 0.84981 | 0.0030035 | 0.00098523 | 0 | 0 | 0.00098523 | 3.4142
2720 | 20 | 95 | 80 | 4.2375 | 0.386 | 0.84947 | 0.0030035 | 0.00098483 | 0 | 0 | 0.00098483 | 3.4152
2721 | 20 | 95 | 80 | 4.2375 | 0.386 | 0.84913 | 0.0030035 | 0.00098444 | 0 | 0 | 0.00098444 | 3.4162
2722 | 20 | 95 | 80 | 4.2375 | 0.386 | 0.84879 | 0.0030035 | 0.00098404 | 0 | 0 | 0.00098404 | 3.4172
2723 | 20 | 95 | 80 | 4.2375 | 0.386 | 0.84844 | 0.0030035 | 0.00098364 | 0 | 0 | 0.00098364 | 3.4181
2724 | 20 | 95 | 80 | 4.2375 | 0.386 | 0.8481 | 0.0030035 | 0.00098324 | 0 | 0 | 0.00098324 | 3.4191
2725 | 20 | 95 | 80 | 4.2375 | 0.386 | 0.84776 | 0.0030035 | 0.00098285 | 0 | 0 | 0.00098285 | 3.4201
2726 | 20 | 95 | 80 | 4.2375 | 0.386 | 0.84741 | 0.0030035 | 0.00098245 | 0 | 0 | 0.00098245 | 3.4211
2727 | 20 | 95 | 80 | 4.2375 | 0.386 | 0.84707 | 0.0030035 | 0.00098205 | 0 | 0 | 0.00098205 | 3.4221
2728 | 20 | 95 | 80 | 4.2375 | 0.386 | 0.84672 | 0.0030035 | 0.00098165 | 0 | 0 | 0.00098165 | 3.4231
2729 | 20 | 95 | 80 | 4.2375 | 0.386 | 0.84637 | 0.0030035 | 0.00098124 | 0 | 0 | 0.00098124 | 3.424
2730 | 20 | 95 | 80 | 4.2375 | 0.386 | 0.84603 | 0.0030035 | 0.00098084 | 0 | 0 | 0.00098084 | 3.425
2731 | 20 | 95 | 80 | 4.2375 | 0.386 | 0.84568 | 0.0030035 | 0.00098044 | 0 | 0 | 0.00098044 | 3.426
2732 | 20 | 95 | 80 | 4.2375 | 0.386 | 0.84533 | 0.0030035 | 0.00098003 | 0 | 0 | 0.00098003 | 3.427
2733 | 20 | 95 | 80 | 4.2375 | 0.386 | 0.84498 | 0.0030035 | 0.00097963 | 0 | 0 | 0.00097963 | 3.428
2734 | 20 | 95 | 80 | 4.2375 | 0.386 | 0.84463 | 0.0030035 | 0.00097922 | 0 | 0 | 0.00097922 | 3.4289
2735 | 20 | 95 | 80 | 4.2375 | 0.386 | 0.84428 | 0.0030035 | 0.00097882 | 0 | 0 | 0.00097882 | 3.4299
2736 | 20 | 95 | 80 | 4.2375 | 0.386 | 0.84393 | 0.0030035 | 0.00097841 | 0 | 0 | 0.00097841 | 3.4309
2737 | 20 | 95 | 80 | 4.2375 | 0.386 | 0.84358 | 0.0030035 | 0.000978 | 0 | 0 | 0.000978 | 3.4319
2738 | 20 | 95 | 80 | 4.2375 | 0.386 | 0.84323 | 0.0030035 | 0.0009776 | 0 | 0 | 0.0009776 | 3.4328
2739 | 20 | 95 | 80 | 4.2375 | 0.386 | 0.84287 | 0.0030035 | 0.00097719 | 0 | 0 | 0.00097719 | 3.4338
2740 | 20 | 95 | 80 | 4.2375 | 0.386 | 0.84252 | 0.0030035 | 0.00097678 | 0 | 0 | 0.00097678 | 3.4348
2741 | 20 | 95 | 80 | 4.2375 | 0.386 | 0.84217 | 0.0030035 | 0.00097637 | 0 | 0 | 0.00097637 | 3.4358
2742 | 20 | 95 | 80 | 4.2375 | 0.386 | 0.84181 | 0.0030035 | 0.00097595 | 0 | 0 | 0.00097595 | 3.4368
2743 | 20 | 95 | 80 | 4.2375 | 0.386 | 0.84146 | 0.0030035 | 0.00097554 | 0 | 0 | 0.00097554 | 3.4377
2744 | 20 | 95 | 80 | 4.2375 | 0.386 | 0.8411 | 0.0030035 | 0.00097513 | 0 | 0 | 0.00097513 | 3.4387
2745 | 20 | 95 | 80 | 4.2375 | 0.386 | 0.84074 | 0.0030035 | 0.00097472 | 0 | 0 | 0.00097472 | 3.4397
2746 | 20 | 95 | 80 | 4.2375 | 0.386 | 0.84039 | 0.0030035 | 0.0009743 | 0 | 0 | 0.0009743 | 3.4407
2747 | 20 | 95 | 80 | 4.2375 | 0.386 | 0.84003 | 0.0030035 | 0.00097389 | 0 | 0 | 0.00097389 | 3.4416
2748 | 20 | 95 | 80 | 4.2375 | 0.386 | 0.83967 | 0.0030035 | 0.00097347 | 0 | 0 | 0.00097347 | 3.4426
2749 | 20 | 95 | 80 | 4.2375 | 0.386 | 0.83931 | 0.0030035 | 0.00097305 | 0 | 0 | 0.00097305 | 3.4436
2750 | 20 | 95 | 80 | 4.2375 | 0.386 | 0.83895 | 0.0030035 | 0.00097264 | 0 | 0 | 0.00097264 | 3.4445
2751 | 20 | 95 | 80 | 4.2375 | 0.386 | 0.83859 | 0.0030035 | 0.00097222 | 0 | 0 | 0.00097222 | 3.4455
2752 | 20 | 95 | 80 | 4.2375 | 0.386 | 0.83823 | 0.0030035 | 0.0009718 | 0 | 0 | 0.0009718 | 3.4465
2753 | 20 | 95 | 80 | 4.2375 | 0.386 | 0.83787 | 0.0030035 | 0.00097138 | 0 | 0 | 0.00097138 | 3.4475
2754 | 20 | 95 | 80 | 4.2375 | 0.386 | 0.8375 | 0.0030035 | 0.00097096 | 0 | 0 | 0.00097096 | 3.4484
2755 | 20 | 95 | 80 | 4.2375 | 0.386 | 0.83714 | 0.0030035 | 0.00097054 | 0 | 0 | 0.00097054 | 3.4494
2756 | 20 | 95 | 80 | 4.2375 | 0.386 | 0.83678 | 0.0030035 | 0.00097012 | 0 | 0 | 0.00097012 | 3.4504
2757 | 20 | 95 | 80 | 4.2375 | 0.386 | 0.83641 | 0.0030035 | 0.00096969 | 0 | 0 | 0.00096969 | 3.4513
2758 | 20 | 95 | 80 | 4.2375 | 0.386 | 0.83605 | 0.0030035 | 0.00096927 | 0 | 0 | 0.00096927 | 3.4523
2759 | 20 | 95 | 80 | 4.2375 | 0.386 | 0.83568 | 0.0030035 | 0.00096885 | 0 | 0 | 0.00096885 | 3.4533
2760 | 20 | 95 | 80 | 4.2375 | 0.386 | 0.83531 | 0.0030035 | 0.00096842 | 0 | 0 | 0.00096842 | 3.4542
2761 | 20 | 95 | 80 | 4.2375 | 0.386 | 0.83495 | 0.0030035 | 0.00096799 | 0 | 0 | 0.00096799 | 3.4552
2762 | 20 | 95 | 80 | 4.2375 | 0.386 | 0.83458 | 0.0030035 | 0.00096757 | 0 | 0 | 0.00096757 | 3.4562
2763 | 20 | 95 | 80 | 4.2375 | 0.386 | 0.83421 | 0.0030035 | 0.00096714 | 0 | 0 | 0.00096714 | 3.4572
2764 | 20 | 95 | 80 | 4.2375 | 0.386 | 0.83384 | 0.0030035 | 0.00096671 | 0 | 0 | 0.00096671 | 3.4581
2765 | 20 | 95 | 80 | 4.2375 | 0.386 | 0.83347 | 0.0030035 | 0.00096628 | 0 | 0 | 0.00096628 | 3.4591
2766 | 20 | 95 | 80 | 4.2375 | 0.386 | 0.8331 | 0.0030035 | 0.00096585 | 0 | 0 | 0.00096585 | 3.46
2767 | 20 | 95 | 80 | 4.2375 | 0.386 | 0.83273 | 0.0030035 | 0.00096542 | 0 | 0 | 0.00096542 | 3.461
2768 | 20 | 95 | 80 | 4.2375 | 0.386 | 0.83236 | 0.0030035 | 0.00096499 | 0 | 0 | 0.00096499 | 3.462
2769 | 20 | 95 | 80 | 4.2375 | 0.386 | 0.83198 | 0.0030035 | 0.00096456 | 0 | 0 | 0.00096456 | 3.4629
2770 | 20 | 95 | 80 | 4.2375 | 0.386 | 0.83161 | 0.0030035 | 0.00096413 | 0 | 0 | 0.00096413 | 3.4639
2771 | 20 | 95 | 80 | 4.2375 | 0.386 | 0.83124 | 0.0030035 | 0.0009637 | 0 | 0 | 0.0009637 | 3.4649
2772 | 20 | 95 | 80 | 4.2375 | 0.386 | 0.83086 | 0.0030035 | 0.00096326 | 0 | 0 | 0.00096326 | 3.4658
2773 | 20 | 95 | 80 | 4.2375 | 0.386 | 0.83049 | 0.0030035 | 0.00096283 | 0 | 0 | 0.00096283 | 3.4668
2774 | 20 | 95 | 80 | 4.2375 | 0.386 | 0.83011 | 0.0030035 | 0.00096239 | 0 | 0 | 0.00096239 | 3.4678
2775 | 20 | 95 | 80 | 4.2375 | 0.386 | 0.82974 | 0.0030035 | 0.00096195 | 0 | 0 | 0.00096195 | 3.4687
2776 | 20 | 95 | 80 | 4.2375 | 0.386 | 0.82936 | 0.0030035 | 0.00096152 | 0 | 0 | 0.00096152 | 3.4697
2777 | 20 | 95 | 80 | 4.2375 | 0.386 | 0.82898 | 0.0030035 | 0.00096108 | 0 | 0 | 0.00096108 | 3.4706
2778 | 20 | 95 | 80 | 4.2375 | 0.386 | 0.8286 | 0.0030035 | 0.00096064 | 0 | 0 | 0.00096064 | 3.4716
2779 | 20 | 95 | 80 | 4.2375 | 0.386 | 0.82822 | 0.0030035 | 0.0009602 | 0 | 0 | 0.0009602 | 3.4726
2780 | 20 | 95 | 80 | 4.2375 | 0.386 | 0.82784 | 0.0030035 | 0.00095976 | 0 | 0 | 0.00095976 | 3.4735
2781 | 20 | 95 | 80 | 4.2375 | 0.386 | 0.82746 | 0.0030035 | 0.00095932 | 0 | 0 | 0.00095932 | 3.4745
2782 | 20 | 95 | 80 | 4.2375 | 0.386 | 0.82708 | 0.0030035 | 0.00095888 | 0 | 0 | 0.00095888 | 3.4754
2783 | 20 | 95 | 80 | 4.2375 | 0.386 | 0.8267 | 0.0030035 | 0.00095843 | 0 | 0 | 0.00095843 | 3.4764
2784 | 20 | 95 | 80 | 4.2375 | 0.386 | 0.82632 | 0.0030035 | 0.00095799 | 0 | 0 | 0.00095799 | 3.4774
2785 | 20 | 95 | 80 | 4.2375 | 0.386 | 0.82593 | 0.0030035 | 0.00095755 | 0 | 0 | 0.00095755 | 3.4783
2786 | 20 | 95 | 80 | 4.2375 | 0.386 | 0.82555 | 0.0030035 | 0.0009571 | 0 | 0 | 0.0009571 | 3.4793
2787 | 20 | 95 | 80 | 4.2375 | 0.386 | 0.82517 | 0.0030035 | 0.00095666 | 0 | 0 | 0.00095666 | 3.4802
2788 | 20 | 95 | 80 | 4.2375 | 0.386 | 0.82478 | 0.0030035 | 0.00095621 | 0 | 0 | 0.00095621 | 3.4812
2789 | 20 | 95 | 80 | 4.2375 | 0.386 | 0.82439 | 0.0030035 | 0.00095576 | 0 | 0 | 0.00095576 | 3.4821
2790 | 20 | 95 | 80 | 4.2375 | 0.386 | 0.82401 | 0.0030035 | 0.00095531 | 0 | 0 | 0.00095531 | 3.4831
2791 | 20 | 95 | 80 | 4.2375 | 0.386 | 0.82362 | 0.0030035 | 0.00095487 | 0 | 0 | 0.00095487 | 3.4841
2792 | 20 | 95 | 80 | 4.2375 | 0.386 | 0.82323 | 0.0030035 | 0.00095442 | 0 | 0 | 0.00095442 | 3.485
2793 | 20 | 95 | 80 | 4.2375 | 0.386 | 0.82285 | 0.0030035 | 0.00095397 | 0 | 0 | 0.00095397 | 3.486
2794 | 20 | 95 | 80 | 4.2375 | 0.386 | 0.82246 | 0.0030035 | 0.00095351 | 0 | 0 | 0.00095351 | 3.4869
2795 | 20 | 95 | 80 | 4.2375 | 0.386 | 0.82207 | 0.0030035 | 0.00095306 | 0 | 0 | 0.00095306 | 3.4879
2796 | 20 | 95 | 80 | 4.2375 | 0.386 | 0.82168 | 0.0030035 | 0.00095261 | 0 | 0 | 0.00095261 | 3.4888
2797 | 20 | 95 | 80 | 4.2375 | 0.386 | 0.82128 | 0.0030035 | 0.00095216 | 0 | 0 | 0.00095216 | 3.4898
2798 | 20 | 95 | 80 | 4.2375 | 0.386 | 0.82089 | 0.0030035 | 0.0009517 | 0 | 0 | 0.0009517 | 3.4907
2799 | 20 | 95 | 80 | 4.2375 | 0.386 | 0.8205 | 0.0030035 | 0.00095125 | 0 | 0 | 0.00095125 | 3.4917
2800 | 20 | 95 | 80 | 4.2375 | 0.386 | 0.82011 | 0.0030035 | 0.00095079 | 0 | 0 | 0.00095079 | 3.4926
2801 | 20 | 95 | 80 | 4.2375 | 0.386 | 0.81971 | 0.0030035 | 0.00095034 | 0 | 0 | 0.00095034 | 3.4936
2802 | 20 | 95 | 80 | 4.2375 | 0.386 | 0.81932 | 0.0030035 | 0.00094988 | 0 | 0 | 0.00094988 | 3.4945
2803 | 20 | 95 | 80 | 4.2375 | 0.386 | 0.81892 | 0.0030035 | 0.00094942 | 0 | 0 | 0.00094942 | 3.4955
2804 | 20 | 95 | 80 | 4.2375 | 0.386 | 0.81853 | 0.0030035 | 0.00094896 | 0 | 0 | 0.00094896 | 3.4964
2805 | 20 | 95 | 80 | 4.2375 | 0.386 | 0.81813 | 0.0030035 | 0.0009485 | 0 | 0 | 0.0009485 | 3.4974
2806 | 20 | 95 | 80 | 4.2375 | 0.386 | 0.81773 | 0.0030035 | 0.00094804 | 0 | 0 | 0.00094804 | 3.4983
2807 | 20 | 95 | 80 | 4.2375 | 0.386 | 0.81734 | 0.0030035 | 0.00094758 | 0 | 0 | 0.00094758 | 3.4993
2808 | 20 | 95 | 80 | 4.2375 | 0.386 | 0.81694 | 0.0030035 | 0.00094712 | 0 | 0 | 0.00094712 | 3.5002
2809 | 20 | 95 | 80 | 4.2375 | 0.386 | 0.81654 | 0.0030035 | 0.00094665 | 0 | 0 | 0.00094665 | 3.5012
2810 | 20 | 95 | 80 | 4.2375 | 0.386 | 0.81614 | 0.0030035 | 0.00094619 | 0 | 0 | 0.00094619 | 3.5021
2811 | 20 | 95 | 80 | 4.2375 | 0.386 | 0.81574 | 0.0030035 | 0.00094573 | 0 | 0 | 0.00094573 | 3.5031
2812 | 20 | 95 | 80 | 4.2375 | 0.386 | 0.81534 | 0.0030035 | 0.00094526 | 0 | 0 | 0.00094526 | 3.504
2813 | 20 | 95 | 80 | 4.2375 | 0.386 | 0.81493 | 0.0030035 | 0.0009448 | 0 | 0 | 0.0009448 | 3.5049
2814 | 20 | 95 | 80 | 4.2375 | 0.386 | 0.81453 | 0.0030035 | 0.00094433 | 0 | 0 | 0.00094433 | 3.5059
2815 | 20 | 95 | 80 | 4.2375 | 0.386 | 0.81413 | 0.0030035 | 0.00094386 | 0 | 0 | 0.00094386 | 3.5068
2816 | 20 | 95 | 80 | 4.2375 | 0.386 | 0.81373 | 0.0030035 | 0.00094339 | 0 | 0 | 0.00094339 | 3.5078
2817 | 20 | 95 | 80 | 4.2375 | 0.386 | 0.81332 | 0.0030035 | 0.00094292 | 0 | 0 | 0.00094292 | 3.5087
2818 | 20 | 95 | 80 | 4.2375 | 0.386 | 0.81292 | 0.0030035 | 0.00094245 | 0 | 0 | 0.00094245 | 3.5097
2819 | 20 | 95 | 80 | 4.2375 | 0.386 | 0.81251 | 0.0030035 | 0.00094198 | 0 | 0 | 0.00094198 | 3.5106
2820 | 20 | 95 | 80 | 4.2375 | 0.386 | 0.8121 | 0.0030035 | 0.00094151 | 0 | 0 | 0.00094151 | 3.5115
2821 | 20 | 95 | 80 | 4.2375 | 0.386 | 0.8117 | 0.0030035 | 0.00094104 | 0 | 0 | 0.00094104 | 3.5125
2822 | 20 | 95 | 80 | 4.2375 | 0.386 | 0.81129 | 0.0030035 | 0.00094057 | 0 | 0 | 0.00094057 | 3.5134
2823 | 20 | 95 | 80 | 4.2375 | 0.386 | 0.81088 | 0.0030035 | 0.00094009 | 0 | 0 | 0.00094009 | 3.5144
2824 | 20 | 95 | 80 | 4.2375 | 0.386 | 0.81047 | 0.0030035 | 0.00093962 | 0 | 0 | 0.00093962 | 3.5153
2825 | 20 | 95 | 80 | 4.2375 | 0.386 | 0.81006 | 0.0030035 | 0.00093914 | 0 | 0 | 0.00093914 | 3.5162
2826 | 20 | 95 | 80 | 4.2375 | 0.386 | 0.80965 | 0.0030035 | 0.00093867 | 0 | 0 | 0.00093867 | 3.5172
2827 | 20 | 95 | 80 | 4.2375 | 0.386 | 0.80924 | 0.0030035 | 0.00093819 | 0 | 0 | 0.00093819 | 3.5181
2828 | 20 | 95 | 80 | 4.2375 | 0.386 | 0.80882 | 0.0030035 | 0.00093771 | 0 | 0 | 0.00093771 | 3.5191
2829 | 20 | 95 | 80 | 4.2375 | 0.386 | 0.80841 | 0.0030035 | 0.00093723 | 0 | 0 | 0.00093723 | 3.52
2830 | 20 | 95 | 80 | 4.2375 | 0.386 | 0.808 | 0.0030035 | 0.00093675 | 0 | 0 | 0.00093675 | 3.5209
2831 | 20 | 95 | 80 | 4.2375 | 0.386 | 0.80758 | 0.0030035 | 0.00093627 | 0 | 0 | 0.00093627 | 3.5219
2832 | 20 | 95 | 80 | 4.2375 | 0.386 | 0.80717 | 0.0030035 | 0.00093579 | 0 | 0 | 0.00093579 | 3.5228
2833 | 20 | 95 | 80 | 4.2375 | 0.386 | 0.80675 | 0.0030035 | 0.00093531 | 0 | 0 | 0.00093531 | 3.5237
2834 | 20 | 95 | 80 | 4.2375 | 0.386 | 0.80634 | 0.0030035 | 0.00093483 | 0 | 0 | 0.00093483 | 3.5247
2835 | 20 | 95 | 80 | 4.2375 | 0.386 | 0.80592 | 0.0030035 | 0.00093435 | 0 | 0 | 0.00093435 | 3.5256
2836 | 20 | 95 | 80 | 4.2375 | 0.386 | 0.8055 | 0.0030035 | 0.00093386 | 0 | 0 | 0.00093386 | 3.5265
2837 | 20 | 95 | 80 | 4.2375 | 0.386 | 0.80509 | 0.0030035 | 0.00093338 | 0 | 0 | 0.00093338 | 3.5275
2838 | 20 | 95 | 80 | 4.2375 | 0.386 | 0.80467 | 0.0030035 | 0.00093289 | 0 | 0 | 0.00093289 | 3.5284
2839 | 20 | 95 | 80 | 4.2375 | 0.386 | 0.80425 | 0.0030035 | 0.0009324 | 0 | 0 | 0.0009324 | 3.5293
2840 | 20 | 95 | 80 | 4.2375 | 0.386 | 0.80383 | 0.0030035 | 0.00093192 | 0 | 0 | 0.00093192 | 3.5303
2841 | 20 | 95 | 80 | 4.2375 | 0.386 | 0.80341 | 0.0030035 | 0.00093143 | 0 | 0 | 0.00093143 | 3.5312
2842 | 20 | 95 | 80 | 4.2375 | 0.386 | 0.80298 | 0.0030035 | 0.00093094 | 0 | 0 | 0.00093094 | 3.5321
2843 | 20 | 95 | 80 | 4.2375 | 0.386 | 0.80256 | 0.0030035 | 0.00093045 | 0 | 0 | 0.00093045 | 3.5331
2844 | 20 | 95 | 80 | 4.2375 | 0.386 | 0.80214 | 0.0030035 | 0.00092996 | 0 | 0 | 0.00092996 | 3.534
2845 | 20 | 95 | 80 | 4.2375 | 0.386 | 0.80172 | 0.0030035 | 0.00092947 | 0 | 0 | 0.00092947 | 3.5349
2846 | 20 | 95 | 80 | 4.2375 | 0.386 | 0.80129 | 0.0030035 | 0.00092898 | 0 | 0 | 0.00092898 | 3.5359
2847 | 20 | 95 | 80 | 4.2375 | 0.386 | 0.80087 | 0.0030035 | 0.00092848 | 0 | 0 | 0.00092848 | 3.5368
2848 | 20 | 95 | 80 | 4.2375 | 0.386 | 0.80044 | 0.0030035 | 0.00092799 | 0 | 0 | 0.00092799 | 3.5377
2849 | 20 | 95 | 80 | 4.2375 | 0.386 | 0.80001 | 0.0030035 | 0.0009275 | 0 | 0 | 0.0009275 | 3.5386
2850 | 20 | 95 | 80 | 4.2375 | 0.386 | 0.79959 | 0.0030035 | 0.000927 | 0 | 0 | 0.000927 | 3.5396
2851 | 20 | 95 | 80 | 4.2375 | 0.386 | 0.79916 | 0.0030035 | 0.00092651 | 0 | 0 | 0.00092651 | 3.5405
2852 | 20 | 95 | 80 | 4.2375 | 0.386 | 0.79873 | 0.0030035 | 0.00092601 | 0 | 0 | 0.00092601 | 3.5414
2853 | 20 | 95 | 80 | 4.2375 | 0.386 | 0.7983 | 0.0030035 | 0.00092551 | 0 | 0 | 0.00092551 | 3.5423
2854 | 20 | 95 | 80 | 4.2375 | 0.386 | 0.79787 | 0.0030035 | 0.00092501 | 0 | 0 | 0.00092501 | 3.5433
2855 | 20 | 95 | 80 | 4.2375 | 0.386 | 0.79744 | 0.0030035 | 0.00092451 | 0 | 0 | 0.00092451 | 3.5442
2856 | 20 | 95 | 80 | 4.2375 | 0.386 | 0.79701 | 0.0030035 | 0.00092401 | 0 | 0 | 0.00092401 | 3.5451
2857 | 20 | 95 | 80 | 4.2375 | 0.386 | 0.79658 | 0.0030035 | 0.00092351 | 0 | 0 | 0.00092351 | 3.546
2858 | 20 | 95 | 80 | 4.2375 | 0.386 | 0.79615 | 0.0030035 | 0.00092301 | 0 | 0 | 0.00092301 | 3.547
2859 | 20 | 95 | 80 | 4.2375 | 0.386 | 0.79571 | 0.0030035 | 0.00092251 | 0 | 0 | 0.00092251 | 3.5479
2860 | 20 | 95 | 80 | 4.2375 | 0.386 | 0.79528 | 0.0030035 | 0.00092201 | 0 | 0 | 0.00092201 | 3.5488
2861 | 20 | 95 | 80 | 4.2375 | 0.386 | 0.79484 | 0.0030035 | 0.0009215 | 0 | 0 | 0.0009215 | 3.5497
2862 | 20 | 95 | 80 | 4.2375 | 0.386 | 0.79441 | 0.0030035 | 0.000921 | 0 | 0 | 0.000921 | 3.5507
2863 | 20 | 95 | 80 | 4.2375 | 0.386 | 0.79397 | 0.0030035 | 0.00092049 | 0 | 0 | 0.00092049 | 3.5516
2864 | 20 | 95 | 80 | 4.2375 | 0.386 | 0.79354 | 0.0030035 | 0.00091999 | 0 | 0 | 0.00091999 | 3.5525
2865 | 20 | 95 | 80 | 4.2375 | 0.386 | 0.7931 | 0.0030035 | 0.00091948 | 0 | 0 | 0.00091948 | 3.5534
2866 | 20 | 95 | 80 | 4.2375 | 0.386 | 0.79266 | 0.0030035 | 0.00091897 | 0 | 0 | 0.00091897 | 3.5543
2867 | 20 | 95 | 80 | 4.2375 | 0.386 | 0.79222 | 0.0030035 | 0.00091846 | 0 | 0 | 0.00091846 | 3.5553
2868 | 20 | 95 | 80 | 4.2375 | 0.386 | 0.79178 | 0.0030035 | 0.00091795 | 0 | 0 | 0.00091795 | 3.5562
2869 | 20 | 95 | 80 | 4.2375 | 0.386 | 0.79134 | 0.0030035 | 0.00091744 | 0 | 0 | 0.00091744 | 3.5571
2870 | 20 | 95 | 80 | 4.2375 | 0.386 | 0.7909 | 0.0030035 | 0.00091693 | 0 | 0 | 0.00091693 | 3.558
2871 | 20 | 95 | 80 | 4.2375 | 0.386 | 0.79046 | 0.0030035 | 0.00091642 | 0 | 0 | 0.00091642 | 3.5589
2872 | 20 | 95 | 80 | 4.2375 | 0.386 | 0.79002 | 0.0030035 | 0.00091591 | 0 | 0 | 0.00091591 | 3.5598
2873 | 20 | 95 | 80 | 4.2375 | 0.386 | 0.78958 | 0.0030035 | 0.00091539 | 0 | 0 | 0.00091539 | 3.5608
2874 | 20 | 95 | 80 | 4.2375 | 0.386 | 0.78913 | 0.0030035 | 0.00091488 | 0 | 0 | 0.00091488 | 3.5617
2875 | 20 | 95 | 80 | 4.2375 | 0.386 | 0.78869 | 0.0030035 | 0.00091437 | 0 | 0 | 0.00091437 | 3.5626
2876 | 20 | 95 | 80 | 4.2375 | 0.386 | 0.78824 | 0.0030035 | 0.00091385 | 0 | 0 | 0.00091385 | 3.5635
2877 | 20 | 95 | 80 | 4.2375 | 0.386 | 0.7878 | 0.0030035 | 0.00091333 | 0 | 0 | 0.00091333 | 3.5644
2878 | 20 | 95 | 80 | 4.2375 | 0.386 | 0.78735 | 0.0030035 | 0.00091282 | 0 | 0 | 0.00091282 | 3.5653
2879 | 20 | 95 | 80 | 4.2375 | 0.386 | 0.7869 | 0.0030035 | 0.0009123 | 0 | 0 | 0.0009123 | 3.5662
2880 | 20 | 95 | 80 | 4.2375 | 0.386 | 0.78646 | 0.0030035 | 0.00091178 | 0 | 0 | 0.00091178 | 3.5671
2881 | 20 | 95 | 80 | 4.2375 | 0.386 | 0.78601 | 0.0030035 | 0.00091126 | 0 | 0 | 0.00091126 | 3.5681
2882 | 20 | 95 | 80 | 4.2375 | 0.386 | 0.78556 | 0.0030035 | 0.00091074 | 0 | 0 | 0.00091074 | 3.569
2883 | 20 | 95 | 80 | 4.2375 | 0.386 | 0.78511 | 0.0030035 | 0.00091022 | 0 | 0 | 0.00091022 | 3.5699
2884 | 20 | 95 | 80 | 4.2375 | 0.386 | 0.78466 | 0.0030035 | 0.0009097 | 0 | 0 | 0.0009097 | 3.5708
2885 | 20 | 95 | 80 | 4.2375 | 0.386 | 0.78421 | 0.0030035 | 0.00090917 | 0 | 0 | 0.00090917 | 3.5717
2886 | 20 | 95 | 80 | 4.2375 | 0.386 | 0.78376 | 0.0030035 | 0.00090865 | 0 | 0 | 0.00090865 | 3.5726
2887 | 20 | 95 | 80 | 4.2375 | 0.386 | 0.7833 | 0.0030035 | 0.00090812 | 0 | 0 | 0.00090812 | 3.5735
2888 | 20 | 95 | 80 | 4.2375 | 0.386 | 0.78285 | 0.0030035 | 0.0009076 | 0 | 0 | 0.0009076 | 3.5744
2889 | 20 | 95 | 80 | 4.2375 | 0.386 | 0.7824 | 0.0030035 | 0.00090707 | 0 | 0 | 0.00090707 | 3.5753
2890 | 20 | 95 | 80 | 4.2375 | 0.386 | 0.78194 | 0.0030035 | 0.00090655 | 0 | 0 | 0.00090655 | 3.5762
2891 | 20 | 95 | 80 | 4.2375 | 0.386 | 0.78149 | 0.0030035 | 0.00090602 | 0 | 0 | 0.00090602 | 3.5771
2892 | 20 | 95 | 80 | 4.2375 | 0.386 | 0.78103 | 0.0030035 | 0.00090549 | 0 | 0 | 0.00090549 | 3.578
2893 | 20 | 95 | 80 | 4.2375 | 0.386 | 0.78058 | 0.0030035 | 0.00090496 | 0 | 0 | 0.00090496 | 3.5789
2894 | 20 | 95 | 80 | 4.2375 | 0.386 | 0.78012 | 0.0030035 | 0.00090443 | 0 | 0 | 0.00090443 | 3.5799
2895 | 20 | 95 | 80 | 4.2375 | 0.386 | 0.77966 | 0.0030035 | 0.0009039 | 0 | 0 | 0.0009039 | 3.5808
2896 | 20 | 95 | 80 | 4.2375 | 0.386 | 0.7792 | 0.0030035 | 0.00090337 | 0 | 0 | 0.00090337 | 3.5817
2897 | 20 | 95 | 80 | 4.2375 | 0.386 | 0.77874 | 0.0030035 | 0.00090284 | 0 | 0 | 0.00090284 | 3.5826
2898 | 20 | 95 | 80 | 4.2375 | 0.386 | 0.77828 | 0.0030035 | 0.0009023 | 0 | 0 | 0.0009023 | 3.5835
2899 | 20 | 95 | 80 | 4.2375 | 0.386 | 0.77782 | 0.0030035 | 0.00090177 | 0 | 0 | 0.00090177 | 3.5844
2900 | 20 | 95 | 80 | 4.2375 | 0.386 | 0.77736 | 0.0030035 | 0.00090123 | 0 | 0 | 0.00090123 | 3.5853
2901 | 20 | 95 | 80 | 4.2375 | 0.386 | 0.7769 | 0.0030035 | 0.0009007 | 0 | 0 | 0.0009007 | 3.5862
2902 | 20 | 95 | 80 | 4.2375 | 0.386 | 0.77644 | 0.0030035 | 0.00090016 | 0 | 0 | 0.00090016 | 3.5871
2903 | 20 | 95 | 80 | 4.2375 | 0.386 | 0.77597 | 0.0030035 | 0.00089962 | 0 | 0 | 0.00089962 | 3.588
2904 | 20 | 95 | 80 | 4.2375 | 0.386 | 0.77551 | 0.0030035 | 0.00089909 | 0 | 0 | 0.00089909 | 3.5889
2905 | 20 | 95 | 80 | 4.2375 | 0.386 | 0.77504 | 0.0030035 | 0.00089855 | 0 | 0 | 0.00089855 | 3.5898
2906 | 20 | 95 | 80 | 4.2375 | 0.386 | 0.77458 | 0.0030035 | 0.00089801 | 0 | 0 | 0.00089801 | 3.5907
2907 | 20 | 95 | 80 | 4.2375 | 0.386 | 0.77411 | 0.0030035 | 0.00089747 | 0 | 0 | 0.00089747 | 3.5916
2908 | 20 | 95 | 80 | 4.2375 | 0.386 | 0.77365 | 0.0030035 | 0.00089693 | 0 | 0 | 0.00089693 | 3.5925
2909 | 20 | 95 | 80 | 4.2375 | 0.386 | 0.77318 | 0.0030035 | 0.00089638 | 0 | 0 | 0.00089638 | 3.5934
2910 | 20 | 95 | 80 | 4.2375 | 0.386 | 0.77271 | 0.0030035 | 0.00089584 | 0 | 0 | 0.00089584 | 3.5943
2911 | 20 | 95 | 80 | 4.2375 | 0.386 | 0.77224 | 0.0030035 | 0.0008953 | 0 | 0 | 0.0008953 | 3.5951
2912 | 20 | 95 | 80 | 4.2375 | 0.386 | 0.77177 | 0.0030035 | 0.00089475 | 0 | 0 | 0.00089475 | 3.596
2913 | 20 | 95 | 80 | 4.2375 | 0.386 | 0.7713 | 0.0030035 | 0.00089421 | 0 | 0 | 0.00089421 | 3.5969
2914 | 20 | 95 | 80 | 4.2375 | 0.386 | 0.77083 | 0.0030035 | 0.00089366 | 0 | 0 | 0.00089366 | 3.5978
2915 | 20 | 95 | 80 | 4.2375 | 0.386 | 0.77036 | 0.0030035 | 0.00089312 | 0 | 0 | 0.00089312 | 3.5987
2916 | 20 | 95 | 80 | 4.2375 | 0.386 | 0.76989 | 0.0030035 | 0.00089257 | 0 | 0 | 0.00089257 | 3.5996
2917 | 20 | 95 | 80 | 4.2375 | 0.386 | 0.76941 | 0.0030035 | 0.00089202 | 0 | 0 | 0.00089202 | 3.6005
2918 | 20 | 95 | 80 | 4.2375 | 0.386 | 0.76894 | 0.0030035 | 0.00089147 | 0 | 0 | 0.00089147 | 3.6014
2919 | 20 | 95 | 80 | 4.2375 | 0.386 | 0.76847 | 0.0030035 | 0.00089092 | 0 | 0 | 0.00089092 | 3.6023
2920 | 20 | 95 | 80 | 4.2375 | 0.386 | 0.76799 | 0.0030035 | 0.00089037 | 0 | 0 | 0.00089037 | 3.6032
2921 | 20 | 95 | 80 | 4.2375 | 0.386 | 0.76752 | 0.0030035 | 0.00088982 | 0 | 0 | 0.00088982 | 3.6041
2922 | 20 | 95 | 80 | 4.2375 | 0.386 | 0.76704 | 0.0030035 | 0.00088927 | 0 | 0 | 0.00088927 | 3.605
2923 | 20 | 95 | 80 | 4.2375 | 0.386 | 0.76656 | 0.0030035 | 0.00088872 | 0 | 0 | 0.00088872 | 3.6058
2924 | 20 | 95 | 80 | 4.2375 | 0.386 | 0.76609 | 0.0030035 | 0.00088816 | 0 | 0 | 0.00088816 | 3.6067
2925 | 20 | 95 | 80 | 4.2375 | 0.386 | 0.76561 | 0.0030035 | 0.00088761 | 0 | 0 | 0.00088761 | 3.6076
2926 | 20 | 95 | 80 | 4.2375 | 0.386 | 0.76513 | 0.0030035 | 0.00088705 | 0 | 0 | 0.00088705 | 3.6085
2927 | 20 | 95 | 80 | 4.2375 | 0.386 | 0.76465 | 0.0030035 | 0.0008865 | 0 | 0 | 0.0008865 | 3.6094
2928 | 20 | 95 | 80 | 4.2375 | 0.386 | 0.76417 | 0.0030035 | 0.00088594 | 0 | 0 | 0.00088594 | 3.6103
2929 | 20 | 95 | 80 | 4.2375 | 0.386 | 0.76369 | 0.0030035 | 0.00088538 | 0 | 0 | 0.00088538 | 3.6112
2930 | 20 | 95 | 80 | 4.2375 | 0.386 | 0.7632 | 0.0030035 | 0.00088482 | 0 | 0 | 0.00088482 | 3.6121
2931 | 20 | 95 | 80 | 4.2375 | 0.386 | 0.76272 | 0.0030035 | 0.00088426 | 0 | 0 | 0.00088426 | 3.6129
2932 | 20 | 95 | 80 | 4.2375 | 0.386 | 0.76224 | 0.0030035 | 0.0008837 | 0 | 0 | 0.0008837 | 3.6138
2933 | 20 | 95 | 80 | 4.2375 | 0.386 | 0.76176 | 0.0030035 | 0.00088314 | 0 | 0 | 0.00088314 | 3.6147
2934 | 20 | 95 | 80 | 4.2375 | 0.386 | 0.76127 | 0.0030035 | 0.00088258 | 0 | 0 | 0.00088258 | 3.6156
2935 | 20 | 95 | 80 | 4.2375 | 0.386 | 0.76079 | 0.0030035 | 0.00088202 | 0 | 0 | 0.00088202 | 3.6165
2936 | 20 | 95 | 80 | 4.2375 | 0.386 | 0.7603 | 0.0030035 | 0.00088145 | 0 | 0 | 0.00088145 | 3.6174
2937 | 20 | 95 | 80 | 4.2375 | 0.386 | 0.75981 | 0.0030035 | 0.00088089 | 0 | 0 | 0.00088089 | 3.6182
2938 | 20 | 95 | 80 | 4.2375 | 0.386 | 0.75933 | 0.0030035 | 0.00088033 | 0 | 0 | 0.00088033 | 3.6191
2939 | 20 | 95 | 80 | 4.2375 | 0.386 | 0.75884 | 0.0030035 | 0.00087976 | 0 | 0 | 0.00087976 | 3.62
2940 | 20 | 95 | 80 | 4.2375 | 0.386 | 0.75835 | 0.0030035 | 0.00087919 | 0 | 0 | 0.00087919 | 3.6209
2941 | 20 | 95 | 80 | 4.2375 | 0.386 | 0.75786 | 0.0030035 | 0.00087863 | 0 | 0 | 0.00087863 | 3.6218
2942 | 20 | 95 | 80 | 4.2375 | 0.386 | 0.75737 | 0.0030035 | 0.00087806 | 0 | 0 | 0.00087806 | 3.6226
2943 | 20 | 95 | 80 | 4.2375 | 0.386 | 0.75688 | 0.0030035 | 0.00087749 | 0 | 0 | 0.00087749 | 3.6235
2944 | 20 | 95 | 80 | 4.2375 | 0.386 | 0.75639 | 0.0030035 | 0.00087692 | 0 | 0 | 0.00087692 | 3.6244
2945 | 20 | 95 | 80 | 4.2375 | 0.386 | 0.7559 | 0.0030035 | 0.00087635 | 0 | 0 | 0.00087635 | 3.6253
2946 | 20 | 95 | 80 | 4.2375 | 0.386 | 0.75541 | 0.0030035 | 0.00087578 | 0 | 0 | 0.00087578 | 3.6261
2947 | 20 | 95 | 80 | 4.2375 | 0.386 | 0.75491 | 0.0030035 | 0.00087521 | 0 | 0 | 0.00087521 | 3.627
2948 | 20 | 95 | 80 | 4.2375 | 0.386 | 0.75442 | 0.0030035 | 0.00087464 | 0 | 0 | 0.00087464 | 3.6279
2949 | 20 | 95 | 80 | 4.2375 | 0.386 | 0.75392 | 0.0030035 | 0.00087406 | 0 | 0 | 0.00087406 | 3.6288
2950 | 20 | 95 | 80 | 4.2375 | 0.386 | 0.75343 | 0.0030035 | 0.00087349 | 0 | 0 | 0.00087349 | 3.6296
2951 | 20 | 95 | 80 | 4.2375 | 0.386 | 0.75293 | 0.0030035 | 0.00087291 | 0 | 0 | 0.00087291 | 3.6305
2952 | 20 | 95 | 80 | 4.2375 | 0.386 | 0.75244 | 0.0030035 | 0.00087234 | 0 | 0 | 0.00087234 | 3.6314
2953 | 20 | 95 | 80 | 4.2375 | 0.386 | 0.75194 | 0.0030035 | 0.00087176 | 0 | 0 | 0.00087176 | 3.6322
2954 | 20 | 95 | 80 | 4.2375 | 0.386 | 0.75144 | 0.0030035 | 0.00087118 | 0 | 0 | 0.00087118 | 3.6331
2955 | 20 | 95 | 80 | 4.2375 | 0.386 | 0.75094 | 0.0030035 | 0.00087061 | 0 | 0 | 0.00087061 | 3.634
2956 | 20 | 95 | 80 | 4.2375 | 0.386 | 0.75044 | 0.0030035 | 0.00087003 | 0 | 0 | 0.00087003 | 3.6349
2957 | 20 | 95 | 80 | 4.2375 | 0.386 | 0.74994 | 0.0030035 | 0.00086945 | 0 | 0 | 0.00086945 | 3.6357
2958 | 20 | 95 | 80 | 4.2375 | 0.386 | 0.74944 | 0.0030035 | 0.00086887 | 0 | 0 | 0.00086887 | 3.6366
2959 | 20 | 95 | 80 | 4.2375 | 0.386 | 0.74894 | 0.0030035 | 0.00086829 | 0 | 0 | 0.00086829 | 3.6375
2960 | 20 | 95 | 80 | 4.2375 | 0.386 | 0.74844 | 0.0030035 | 0.0008677 | 0 | 0 | 0.0008677 | 3.6383
2961 | 20 | 95 | 80 | 4.2375 | 0.386 | 0.74794 | 0.0030035 | 0.00086712 | 0 | 0 | 0.00086712 | 3.6392
2962 | 20 | 95 | 80 | 4.2375 | 0.386 | 0.74743 | 0.0030035 | 0.00086654 | 0 | 0 | 0.00086654 | 3.6401
2963 | 20 | 95 | 80 | 4.2375 | 0.386 | 0.74693 | 0.0030035 | 0.00086595 | 0 | 0 | 0.00086595 | 3.6409
2964 | 20 | 95 | 80 | 4.2375 | 0.386 | 0.74643 | 0.0030035 | 0.00086537 | 0 | 0 | 0.00086537 | 3.6418
2965 | 20 | 95 | 80 | 4.2375 | 0.386 | 0.74592 | 0.0030035 | 0.00086478 | 0 | 0 | 0.00086478 | 3.6427
2966 | 20 | 95 | 80 | 4.2375 | 0.386 | 0.74541 | 0.0030035 | 0.0008642 | 0 | 0 | 0.0008642 | 3.6435
2967 | 20 | 95 | 80 | 4.2375 | 0.386 | 0.74491 | 0.0030035 | 0.00086361 | 0 | 0 | 0.00086361 | 3.6444
2968 | 20 | 95 | 80 | 4.2375 | 0.386 | 0.7444 | 0.0030035 | 0.00086302 | 0 | 0 | 0.00086302 | 3.6453
2969 | 20 | 95 | 80 | 4.2375 | 0.386 | 0.74389 | 0.0030035 | 0.00086243 | 0 | 0 | 0.00086243 | 3.6461
2970 | 20 | 95 | 80 | 4.2375 | 0.386 | 0.74338 | 0.0030035 | 0.00086184 | 0 | 0 | 0.00086184 | 3.647
2971 | 20 | 95 | 80 | 4.2375 | 0.386 | 0.74288 | 0.0030035 | 0.00086125 | 0 | 0 | 0.00086125 | 3.6478
2972 | 20 | 95 | 80 | 4.2375 | 0.386 | 0.74237 | 0.0030035 | 0.00086066 | 0 | 0 | 0.00086066 | 3.6487
2973 | 20 | 95 | 80 | 4.2375 | 0.386 | 0.74186 | 0.0030035 | 0.00086007 | 0 | 0 | 0.00086007 | 3.6496
2974 | 20 | 95 | 80 | 4.2375 | 0.386 | 0.74134 | 0.0030035 | 0.00085948 | 0 | 0 | 0.00085948 | 3.6504
2975 | 20 | 95 | 80 | 4.2375 | 0.386 | 0.74083 | 0.0030035 | 0.00085888 | 0 | 0 | 0.00085888 | 3.6513
2976 | 20 | 95 | 80 | 4.2375 | 0.386 | 0.74032 | 0.0030035 | 0.00085829 | 0 | 0 | 0.00085829 | 3.6521
2977 | 20 | 95 | 80 | 4.2375 | 0.386 | 0.73981 | 0.0030035 | 0.0008577 | 0 | 0 | 0.0008577 | 3.653
2978 | 20 | 95 | 80 | 4.2375 | 0.386 | 0.73929 | 0.0030035 | 0.0008571 | 0 | 0 | 0.0008571 | 3.6539
2979 | 20 | 95 | 80 | 4.2375 | 0.386 | 0.73878 | 0.0030035 | 0.0008565 | 0 | 0 | 0.0008565 | 3.6547
2980 | 20 | 95 | 80 | 4.2375 | 0.386 | 0.73826 | 0.0030035 | 0.00085591 | 0 | 0 | 0.00085591 | 3.6556
2981 | 20 | 95 | 80 | 4.2375 | 0.386 | 0.73775 | 0.0030035 | 0.00085531 | 0 | 0 | 0.00085531 | 3.6564
2982 | 20 | 95 | 80 | 4.2375 | 0.386 | 0.73723 | 0.0030035 | 0.00085471 | 0 | 0 | 0.00085471 | 3.6573
2983 | 20 | 95 | 80 | 4.2375 | 0.386 | 0.73671 | 0.0030035 | 0.00085411 | 0 | 0 | 0.00085411 | 3.6581
2984 | 20 | 95 | 80 | 4.2375 | 0.386 | 0.7362 | 0.0030035 | 0.00085351 | 0 | 0 | 0.00085351 | 3.659
2985 | 20 | 95 | 80 | 4.2375 | 0.386 | 0.73568 | 0.0030035 | 0.00085291 | 0 | 0 | 0.00085291 | 3.6598
2986 | 20 | 95 | 80 | 4.2375 | 0.386 | 0.73516 | 0.0030035 | 0.00085231 | 0 | 0 | 0.00085231 | 3.6607
2987 | 20 | 95 | 80 | 4.2375 | 0.386 | 0.73464 | 0.0030035 | 0.0008517 | 0 | 0 | 0.0008517 | 3.6615
2988 | 20 | 95 | 80 | 4.2375 | 0.386 | 0.73412 | 0.0030035 | 0.0008511 | 0 | 0 | 0.0008511 | 3.6624
2989 | 20 | 95 | 80 | 4.2375 | 0.386 | 0.7336 | 0.0030035 | 0.0008505 | 0 | 0 | 0.0008505 | 3.6632
2990 | 20 | 95 | 80 | 4.2375 | 0.386 | 0.73308 | 0.0030035 | 0.00084989 | 0 | 0 | 0.00084989 | 3.6641
2991 | 20 | 95 | 80 | 4.2375 | 0.386 | 0.73255 | 0.0030035 | 0.00084929 | 0 | 0 | 0.00084929 | 3.6649
2992 | 20 | 95 | 80 | 4.2375 | 0.386 | 0.73203 | 0.0030035 | 0.00084868 | 0 | 0 | 0.00084868 | 3.6658
2993 | 20 | 95 | 80 | 4.2375 | 0.386 | 0.73151 | 0.0030035 | 0.00084807 | 0 | 0 | 0.00084807 | 3.6666
2994 | 20 | 95 | 80 | 4.2375 | 0.386 | 0.73098 | 0.0030035 | 0.00084747 | 0 | 0 | 0.00084747 | 3.6675
2995 | 20 | 95 | 80 | 4.2375 | 0.386 | 0.73046 | 0.0030035 | 0.00084686 | 0 | 0 | 0.00084686 | 3.6683
2996 | 20 | 95 | 80 | 4.2375 | 0.386 | 0.72993 | 0.0030035 | 0.00084625 | 0 | 0 | 0.00084625 | 3.6692
2997 | 20 | 95 | 80 | 4.2375 | 0.386 | 0.72941 | 0.0030035 | 0.00084564 | 0 | 0 | 0.00084564 | 3.67
2998 | 20 | 95 | 80 | 4.2375 | 0.386 | 0.72888 | 0.0030035 | 0.00084503 | 0 | 0 | 0.00084503 | 3.6709
2999 | 20 | 95 | 80 | 4.2375 | 0.386 | 0.72835 | 0.0030035 | 0.00084442 | 0 | 0 | 0.00084442 | 3.6717
3000 | 20 | 95 | 80 | 4.2375 | 0.386 | 0.72782 | 0.0030035 | 0.0008438 | 0 | 0 | 0.0008438 | 3.6726
3001 | 20 | 95 | 80 | 4.2375 | 0.386 | 0.7273 | 0.0030035 | 0.00084319 | 0 | 0 | 0.00084319 | 3.6734
3002 | 20 | 95 | 80 | 4.2375 | 0.386 | 0.72677 | 0.0030035 | 0.00084258 | 0 | 0 | 0.00084258 | 3.6742
3003 | 20 | 95 | 80 | 4.2375 | 0.386 | 0.72624 | 0.0030035 | 0.00084196 | 0 | 0 | 0.00084196 | 3.6751
3004 | 20 | 95 | 80 | 4.2375 | 0.386 | 0.72571 | 0.0030035 | 0.00084135 | 0 | 0 | 0.00084135 | 3.6759
3005 | 20 | 95 | 80 | 4.2375 | 0.386 | 0.72517 | 0.0030035 | 0.00084073 | 0 | 0 | 0.00084073 | 3.6768
3006 | 20 | 95 | 80 | 4.2375 | 0.386 | 0.72464 | 0.0030035 | 0.00084011 | 0 | 0 | 0.00084011 | 3.6776
3007 | 20 | 95 | 80 | 4.2375 | 0.386 | 0.72411 | 0.0030035 | 0.0008395 | 0 | 0 | 0.0008395 | 3.6784
3008 | 20 | 95 | 80 | 4.2375 | 0.386 | 0.72358 | 0.0030035 | 0.00083888 | 0 | 0 | 0.00083888 | 3.6793
3009 | 20 | 95 | 80 | 4.2375 | 0.386 | 0.72304 | 0.0030035 | 0.00083826 | 0 | 0 | 0.00083826 | 3.6801
3010 | 20 | 95 | 80 | 4.2375 | 0.386 | 0.72251 | 0.0030035 | 0.00083764 | 0 | 0 | 0.00083764 | 3.681
3011 | 20 | 95 | 80 | 4.2375 | 0.386 | 0.72197 | 0.0030035 | 0.00083702 | 0 | 0 | 0.00083702 | 3.6818
3012 | 20 | 95 | 80 | 4.2375 | 0.386 | 0.72144 | 0.0030035 | 0.0008364 | 0 | 0 | 0.0008364 | 3.6826
3013 | 20 | 95 | 80 | 4.2375 | 0.386 | 0.7209 | 0.0030035 | 0.00083578 | 0 | 0 | 0.00083578 | 3.6835
3014 | 20 | 95 | 80 | 4.2375 | 0.386 | 0.72036 | 0.0030035 | 0.00083515 | 0 | 0 | 0.00083515 | 3.6843
3015 | 20 | 95 | 80 | 4.2375 | 0.386 | 0.71983 | 0.0030035 | 0.00083453 | 0 | 0 | 0.00083453 | 3.6851
3016 | 20 | 95 | 80 | 4.2375 | 0.386 | 0.71929 | 0.0030035 | 0.00083391 | 0 | 0 | 0.00083391 | 3.686
3017 | 20 | 95 | 80 | 4.2375 | 0.386 | 0.71875 | 0.0030035 | 0.00083328 | 0 | 0 | 0.00083328 | 3.6868
3018 | 20 | 95 | 80 | 4.2375 | 0.386 | 0.71821 | 0.0030035 | 0.00083266 | 0 | 0 | 0.00083266 | 3.6876
3019 | 20 | 95 | 80 | 4.2375 | 0.386 | 0.71767 | 0.0030035 | 0.00083203 | 0 | 0 | 0.00083203 | 3.6885
3020 | 20 | 95 | 80 | 4.2375 | 0.386 | 0.71713 | 0.0030035 | 0.0008314 | 0 | 0 | 0.0008314 | 3.6893
3021 | 20 | 95 | 80 | 4.2375 | 0.386 | 0.71659 | 0.0030035 | 0.00083078 | 0 | 0 | 0.00083078 | 3.6901
3022 | 20 | 95 | 80 | 4.2375 | 0.386 | 0.71605 | 0.0030035 | 0.00083015 | 0 | 0 | 0.00083015 | 3.691
3023 | 20 | 95 | 80 | 4.2375 | 0.386 | 0.7155 | 0.0030035 | 0.00082952 | 0 | 0 | 0.00082952 | 3.6918
3024 | 20 | 95 | 80 | 4.2375 | 0.386 | 0.71496 | 0.0030035 | 0.00082889 | 0 | 0 | 0.00082889 | 3.6926
3025 | 20 | 95 | 80 | 4.2375 | 0.386 | 0.71442 | 0.0030035 | 0.00082826 | 0 | 0 | 0.00082826 | 3.6935
3026 | 20 | 95 | 80 | 4.2375 | 0.386 | 0.71387 | 0.0030035 | 0.00082763 | 0 | 0 | 0.00082763 | 3.6943
3027 | 20 | 95 | 80 | 4.2375 | 0.386 | 0.71333 | 0.0030035 | 0.00082699 | 0 | 0 | 0.00082699 | 3.6951
3028 | 20 | 95 | 80 | 4.2375 | 0.386 | 0.71278 | 0.0030035 | 0.00082636 | 0 | 0 | 0.00082636 | 3.6959
3029 | 20 | 95 | 80 | 4.2375 | 0.386 | 0.71223 | 0.0030035 | 0.00082573 | 0 | 0 | 0.00082573 | 3.6968
3030 | 20 | 95 | 80 | 4.2375 | 0.386 | 0.71169 | 0.0030035 | 0.00082509 | 0 | 0 | 0.00082509 | 3.6976
3031 | 20 | 95 | 80 | 4.2375 | 0.386 | 0.71114 | 0.0030035 | 0.00082446 | 0 | 0 | 0.00082446 | 3.6984
3032 | 20 | 95 | 80 | 4.2375 | 0.386 | 0.71059 | 0.0030035 | 0.00082382 | 0 | 0 | 0.00082382 | 3.6992
3033 | 20 | 95 | 80 | 4.2375 | 0.386 | 0.71004 | 0.0030035 | 0.00082319 | 0 | 0 | 0.00082319 | 3.7001
3034 | 20 | 95 | 80 | 4.2375 | 0.386 | 0.70949 | 0.0030035 | 0.00082255 | 0 | 0 | 0.00082255 | 3.7009
3035 | 20 | 95 | 80 | 4.2375 | 0.386 | 0.70894 | 0.0030035 | 0.00082191 | 0 | 0 | 0.00082191 | 3.7017
3036 | 20 | 95 | 80 | 4.2375 | 0.386 | 0.70839 | 0.0030035 | 0.00082127 | 0 | 0 | 0.00082127 | 3.7025
3037 | 20 | 95 | 80 | 4.2375 | 0.386 | 0.70784 | 0.0030035 | 0.00082063 | 0 | 0 | 0.00082063 | 3.7033
3038 | 20 | 95 | 80 | 4.2375 | 0.386 | 0.70729 | 0.0030035 | 0.00081999 | 0 | 0 | 0.00081999 | 3.7042
3039 | 20 | 95 | 80 | 4.2375 | 0.386 | 0.70674 | 0.0030035 | 0.00081935 | 0 | 0 | 0.00081935 | 3.705
3040 | 20 | 95 | 80 | 4.2375 | 0.386 | 0.70618 | 0.0030035 | 0.00081871 | 0 | 0 | 0.00081871 | 3.7058
3041 | 20 | 95 | 80 | 4.2375 | 0.386 | 0.70563 | 0.0030035 | 0.00081807 | 0 | 0 | 0.00081807 | 3.7066
3042 | 20 | 95 | 80 | 4.2375 | 0.386 | 0.70507 | 0.0030035 | 0.00081743 | 0 | 0 | 0.00081743 | 3.7074
3043 | 20 | 95 | 80 | 4.2375 | 0.386 | 0.70452 | 0.0030035 | 0.00081678 | 0 | 0 | 0.00081678 | 3.7083
3044 | 20 | 95 | 80 | 4.2375 | 0.386 | 0.70396 | 0.0030035 | 0.00081614 | 0 | 0 | 0.00081614 | 3.7091
3045 | 20 | 95 | 80 | 4.2375 | 0.386 | 0.70341 | 0.0030035 | 0.0008155 | 0 | 0 | 0.0008155 | 3.7099
3046 | 20 | 95 | 80 | 4.2375 | 0.386 | 0.70285 | 0.0030035 | 0.00081485 | 0 | 0 | 0.00081485 | 3.7107
3047 | 20 | 95 | 80 | 4.2375 | 0.386 | 0.70229 | 0.0030035 | 0.0008142 | 0 | 0 | 0.0008142 | 3.7115
3048 | 20 | 95 | 80 | 4.2375 | 0.386 | 0.70173 | 0.0030035 | 0.00081356 | 0 | 0 | 0.00081356 | 3.7123
3049 | 20 | 95 | 80 | 4.2375 | 0.386 | 0.70118 | 0.0030035 | 0.00081291 | 0 | 0 | 0.00081291 | 3.7131
3050 | 20 | 95 | 80 | 4.2375 | 0.386 | 0.70062 | 0.0030035 | 0.00081226 | 0 | 0 | 0.00081226 | 3.714
3051 | 20 | 95 | 80 | 4.2375 | 0.386 | 0.70006 | 0.0030035 | 0.00081161 | 0 | 0 | 0.00081161 | 3.7148
3052 | 20 | 95 | 80 | 4.2375 | 0.386 | 0.6995 | 0.0030035 | 0.00081096 | 0 | 0 | 0.00081096 | 3.7156
3053 | 20 | 95 | 80 | 4.2375 | 0.386 | 0.69894 | 0.0030035 | 0.00081031 | 0 | 0 | 0.00081031 | 3.7164
3054 | 20 | 95 | 80 | 4.2375 | 0.386 | 0.69837 | 0.0030035 | 0.00080966 | 0 | 0 | 0.00080966 | 3.7172
3055 | 20 | 95 | 80 | 4.2375 | 0.386 | 0.69781 | 0.0030035 | 0.00080901 | 0 | 0 | 0.00080901 | 3.718
3056 | 20 | 95 | 80 | 4.2375 | 0.386 | 0.69725 | 0.0030035 | 0.00080836 | 0 | 0 | 0.00080836 | 3.7188
3057 | 20 | 95 | 80 | 4.2375 | 0.386 | 0.69669 | 0.0030035 | 0.0008077 | 0 | 0 | 0.0008077 | 3.7196
3058 | 20 | 95 | 80 | 4.2375 | 0.386 | 0.69612 | 0.0030035 | 0.00080705 | 0 | 0 | 0.00080705 | 3.7204
3059 | 20 | 95 | 80 | 4.2375 | 0.386 | 0.69556 | 0.0030035 | 0.00080639 | 0 | 0 | 0.00080639 | 3.7212
3060 | 20 | 95 | 80 | 4.2375 | 0.386 | 0.69499 | 0.0030035 | 0.00080574 | 0 | 0 | 0.00080574 | 3.722
3061 | 20 | 95 | 80 | 4.2375 | 0.386 | 0.69443 | 0.0030035 | 0.00080508 | 0 | 0 | 0.00080508 | 3.7228
3062 | 20 | 95 | 80 | 4.2375 | 0.386 | 0.69386 | 0.0030035 | 0.00080443 | 0 | 0 | 0.00080443 | 3.7236
3063 | 20 | 95 | 80 | 4.2375 | 0.386 | 0.69329 | 0.0030035 | 0.00080377 | 0 | 0 | 0.00080377 | 3.7245
3064 | 20 | 95 | 80 | 4.2375 | 0.386 | 0.69273 | 0.0030035 | 0.00080311 | 0 | 0 | 0.00080311 | 3.7253
3065 | 20 | 95 | 80 | 4.2375 | 0.386 | 0.69216 | 0.0030035 | 0.00080245 | 0 | 0 | 0.00080245 | 3.7261
3066 | 20 | 95 | 80 | 4.2375 | 0.386 | 0.69159 | 0.0030035 | 0.00080179 | 0 | 0 | 0.00080179 | 3.7269
3067 | 20 | 95 | 80 | 4.2375 | 0.386 | 0.69102 | 0.0030035 | 0.00080113 | 0 | 0 | 0.00080113 | 3.7277
3068 | 20 | 95 | 80 | 4.2375 | 0.386 | 0.69045 | 0.0030035 | 0.00080047 | 0 | 0 | 0.00080047 | 3.7285
3069 | 20 | 95 | 80 | 4.2375 | 0.386 | 0.68988 | 0.0030035 | 0.00079981 | 0 | 0 | 0.00079981 | 3.7293
3070 | 20 | 95 | 80 | 4.2375 | 0.386 | 0.68931 | 0.0030035 | 0.00079915 | 0 | 0 | 0.00079915 | 3.7301
3071 | 20 | 95 | 80 | 4.2375 | 0.386 | 0.68874 | 0.0030035 | 0.00079849 | 0 | 0 | 0.00079849 | 3.7309
3072 | 20 | 95 | 80 | 4.2375 | 0.386 | 0.68816 | 0.0030035 | 0.00079782 | 0 | 0 | 0.00079782 | 3.7317
3073 | 20 | 95 | 80 | 4.2375 | 0.386 | 0.68759 | 0.0030035 | 0.00079716 | 0 | 0 | 0.00079716 | 3.7325
3074 | 20 | 95 | 80 | 4.2375 | 0.386 | 0.68702 | 0.0030035 | 0.00079649 | 0 | 0 | 0.00079649 | 3.7332
3075 | 20 | 95 | 80 | 4.2375 | 0.386 | 0.68644 | 0.0030035 | 0.00079583 | 0 | 0 | 0.00079583 | 3.734
3076 | 20 | 95 | 80 | 4.2375 | 0.386 | 0.68587 | 0.0030035 | 0.00079516 | 0 | 0 | 0.00079516 | 3.7348
3077 | 20 | 95 | 80 | 4.2375 | 0.386 | 0.68529 | 0.0030035 | 0.0007945 | 0 | 0 | 0.0007945 | 3.7356
3078 | 20 | 95 | 80 | 4.2375 | 0.386 | 0.68472 | 0.0030035 | 0.00079383 | 0 | 0 | 0.00079383 | 3.7364
3079 | 20 | 95 | 80 | 4.2375 | 0.386 | 0.68414 | 0.0030035 | 0.00079316 | 0 | 0 | 0.00079316 | 3.7372
3080 | 20 | 95 | 80 | 4.2375 | 0.386 | 0.68357 | 0.0030035 | 0.00079249 | 0 | 0 | 0.00079249 | 3.738
3081 | 20 | 95 | 80 | 4.2375 | 0.386 | 0.68299 | 0.0030035 | 0.00079182 | 0 | 0 | 0.00079182 | 3.7388
3082 | 20 | 95 | 80 | 4.2375 | 0.386 | 0.68241 | 0.0030035 | 0.00079115 | 0 | 0 | 0.00079115 | 3.7396
3083 | 20 | 95 | 80 | 4.2375 | 0.386 | 0.68183 | 0.0030035 | 0.00079048 | 0 | 0 | 0.00079048 | 3.7404
3084 | 20 | 95 | 80 | 4.2375 | 0.386 | 0.68125 | 0.0030035 | 0.00078981 | 0 | 0 | 0.00078981 | 3.7412
3085 | 20 | 95 | 80 | 4.2375 | 0.386 | 0.68067 | 0.0030035 | 0.00078914 | 0 | 0 | 0.00078914 | 3.742
3086 | 20 | 95 | 80 | 4.2375 | 0.386 | 0.68009 | 0.0030035 | 0.00078847 | 0 | 0 | 0.00078847 | 3.7428
3087 | 20 | 95 | 80 | 4.2375 | 0.386 | 0.67951 | 0.0030035 | 0.00078779 | 0 | 0 | 0.00078779 | 3.7435
3088 | 20 | 95 | 80 | 4.2375 | 0.386 | 0.67893 | 0.0030035 | 0.00078712 | 0 | 0 | 0.00078712 | 3.7443
3089 | 20 | 95 | 80 | 4.2375 | 0.386 | 0.67835 | 0.0030035 | 0.00078645 | 0 | 0 | 0.00078645 | 3.7451
3090 | 20 | 95 | 80 | 4.2375 | 0.386 | 0.67777 | 0.0030035 | 0.00078577 | 0 | 0 | 0.00078577 | 3.7459
3091 | 20 | 95 | 80 | 4.2375 | 0.386 | 0.67718 | 0.0030035 | 0.00078509 | 0 | 0 | 0.00078509 | 3.7467
3092 | 20 | 95 | 80 | 4.2375 | 0.386 | 0.6766 | 0.0030035 | 0.00078442 | 0 | 0 | 0.00078442 | 3.7475
3093 | 20 | 95 | 80 | 4.2375 | 0.386 | 0.67602 | 0.0030035 | 0.00078374 | 0 | 0 | 0.00078374 | 3.7483
3094 | 20 | 95 | 80 | 4.2375 | 0.386 | 0.67543 | 0.0030035 | 0.00078306 | 0 | 0 | 0.00078306 | 3.749
3095 | 20 | 95 | 80 | 4.2375 | 0.386 | 0.67485 | 0.0030035 | 0.00078239 | 0 | 0 | 0.00078239 | 3.7498
3096 | 20 | 95 | 80 | 4.2375 | 0.386 | 0.67426 | 0.0030035 | 0.00078171 | 0 | 0 | 0.00078171 | 3.7506
3097 | 20 | 95 | 80 | 4.2375 | 0.386 | 0.67368 | 0.0030035 | 0.00078103 | 0 | 0 | 0.00078103 | 3.7514
3098 | 20 | 95 | 80 | 4.2375 | 0.386 | 0.67309 | 0.0030035 | 0.00078035 | 0 | 0 | 0.00078035 | 3.7522
3099 | 20 | 95 | 80 | 4.2375 | 0.386 | 0.6725 | 0.0030035 | 0.00077967 | 0 | 0 | 0.00077967 | 3.7529
3100 | 20 | 95 | 80 | 4.2375 | 0.386 | 0.67191 | 0.0030035 | 0.00077898 | 0 | 0 | 0.00077898 | 3.7537
3101 | 20 | 95 | 80 | 4.2375 | 0.386 | 0.67133 | 0.0030035 | 0.0007783 | 0 | 0 | 0.0007783 | 3.7545
3102 | 20 | 95 | 80 | 4.2375 | 0.386 | 0.67074 | 0.0030035 | 0.00077762 | 0 | 0 | 0.00077762 | 3.7553
3103 | 20 | 95 | 80 | 4.2375 | 0.386 | 0.67015 | 0.0030035 | 0.00077694 | 0 | 0 | 0.00077694 | 3.7561
3104 | 20 | 95 | 80 | 4.2375 | 0.386 | 0.66956 | 0.0030035 | 0.00077625 | 0 | 0 | 0.00077625 | 3.7568
3105 | 20 | 95 | 80 | 4.2375 | 0.386 | 0.66897 | 0.0030035 | 0.00077557 | 0 | 0 | 0.00077557 | 3.7576
3106 | 20 | 95 | 80 | 4.2375 | 0.386 | 0.66838 | 0.0030035 | 0.00077488 | 0 | 0 | 0.00077488 | 3.7584
3107 | 20 | 95 | 80 | 4.2375 | 0.386 | 0.66778 | 0.0030035 | 0.0007742 | 0 | 0 | 0.0007742 | 3.7592
3108 | 20 | 95 | 80 | 4.2375 | 0.386 | 0.66719 | 0.0030035 | 0.00077351 | 0 | 0 | 0.00077351 | 3.7599
3109 | 20 | 95 | 80 | 4.2375 | 0.386 | 0.6666 | 0.0030035 | 0.00077282 | 0 | 0 | 0.00077282 | 3.7607
3110 | 20 | 95 | 80 | 4.2375 | 0.386 | 0.66601 | 0.0030035 | 0.00077214 | 0 | 0 | 0.00077214 | 3.7615
3111 | 20 | 95 | 80 | 4.2375 | 0.386 | 0.66541 | 0.0030035 | 0.00077145 | 0 | 0 | 0.00077145 | 3.7622
3112 | 20 | 95 | 80 | 4.2375 | 0.386 | 0.66482 | 0.0030035 | 0.00077076 | 0 | 0 | 0.00077076 | 3.763
3113 | 20 | 95 | 80 | 4.2375 | 0.386 | 0.66422 | 0.0030035 | 0.00077007 | 0 | 0 | 0.00077007 | 3.7638
3114 | 20 | 95 | 80 | 4.2375 | 0.386 | 0.66363 | 0.0030035 | 0.00076938 | 0 | 0 | 0.00076938 | 3.7646
3115 | 20 | 95 | 80 | 4.2375 | 0.386 | 0.66303 | 0.0030035 | 0.00076869 | 0 | 0 | 0.00076869 | 3.7653
3116 | 20 | 95 | 80 | 4.2375 | 0.386 | 0.66244 | 0.0030035 | 0.000768 | 0 | 0 | 0.000768 | 3.7661
3117 | 20 | 95 | 80 | 4.2375 | 0.386 | 0.66184 | 0.0030035 | 0.0007673 | 0 | 0 | 0.0007673 | 3.7669
3118 | 20 | 95 | 80 | 4.2375 | 0.386 | 0.66124 | 0.0030035 | 0.00076661 | 0 | 0 | 0.00076661 | 3.7676
3119 | 20 | 95 | 80 | 4.2375 | 0.386 | 0.66064 | 0.0030035 | 0.00076592 | 0 | 0 | 0.00076592 | 3.7684
3120 | 20 | 95 | 80 | 4.2375 | 0.386 | 0.66005 | 0.0030035 | 0.00076523 | 0 | 0 | 0.00076523 | 3.7692
3121 | 20 | 95 | 80 | 4.2375 | 0.386 | 0.65945 | 0.0030035 | 0.00076453 | 0 | 0 | 0.00076453 | 3.7699
3122 | 20 | 95 | 80 | 4.2375 | 0.386 | 0.65885 | 0.0030035 | 0.00076384 | 0 | 0 | 0.00076384 | 3.7707
3123 | 20 | 95 | 80 | 4.2375 | 0.386 | 0.65825 | 0.0030035 | 0.00076314 | 0 | 0 | 0.00076314 | 3.7714
3124 | 20 | 95 | 80 | 4.2375 | 0.386 | 0.65765 | 0.0030035 | 0.00076244 | 0 | 0 | 0.00076244 | 3.7722
3125 | 20 | 95 | 80 | 4.2375 | 0.386 | 0.65705 | 0.0030035 | 0.00076175 | 0 | 0 | 0.00076175 | 3.773
3126 | 20 | 95 | 80 | 4.2375 | 0.386 | 0.65645 | 0.0030035 | 0.00076105 | 0 | 0 | 0.00076105 | 3.7737
3127 | 20 | 95 | 80 | 4.2375 | 0.386 | 0.65584 | 0.0030035 | 0.00076035 | 0 | 0 | 0.00076035 | 3.7745
3128 | 20 | 95 | 80 | 4.2375 | 0.386 | 0.65524 | 0.0030035 | 0.00075965 | 0 | 0 | 0.00075965 | 3.7753
3129 | 20 | 95 | 80 | 4.2375 | 0.386 | 0.65464 | 0.0030035 | 0.00075896 | 0 | 0 | 0.00075896 | 3.776
3130 | 20 | 95 | 80 | 4.2375 | 0.386 | 0.65404 | 0.0030035 | 0.00075826 | 0 | 0 | 0.00075826 | 3.7768
3131 | 20 | 95 | 80 | 4.2375 | 0.386 | 0.65343 | 0.0030035 | 0.00075756 | 0 | 0 | 0.00075756 | 3.7775
3132 | 20 | 95 | 80 | 4.2375 | 0.386 | 0.65283 | 0.0030035 | 0.00075686 | 0 | 0 | 0.00075686 | 3.7783
3133 | 20 | 95 | 80 | 4.2375 | 0.386 | 0.65222 | 0.0030035 | 0.00075615 | 0 | 0 | 0.00075615 | 3.779
3134 | 20 | 95 | 80 | 4.2375 | 0.386 | 0.65162 | 0.0030035 | 0.00075545 | 0 | 0 | 0.00075545 | 3.7798
3135 | 20 | 95 | 80 | 4.2375 | 0.386 | 0.65101 | 0.0030035 | 0.00075475 | 0 | 0 | 0.00075475 | 3.7806
3136 | 20 | 95 | 80 | 4.2375 | 0.386 | 0.6504 | 0.0030035 | 0.00075405 | 0 | 0 | 0.00075405 | 3.7813
3137 | 20 | 95 | 80 | 4.2375 | 0.386 | 0.6498 | 0.0030035 | 0.00075334 | 0 | 0 | 0.00075334 | 3.7821
3138 | 20 | 95 | 80 | 4.2375 | 0.386 | 0.64919 | 0.0030035 | 0.00075264 | 0 | 0 | 0.00075264 | 3.7828
3139 | 20 | 95 | 80 | 4.2375 | 0.386 | 0.64858 | 0.0030035 | 0.00075193 | 0 | 0 | 0.00075193 | 3.7836
3140 | 20 | 95 | 80 | 4.2375 | 0.386 | 0.64797 | 0.0030035 | 0.00075123 | 0 | 0 | 0.00075123 | 3.7843
3141 | 20 | 95 | 80 | 4.2375 | 0.386 | 0.64737 | 0.0030035 | 0.00075052 | 0 | 0 | 0.00075052 | 3.7851
3142 | 20 | 95 | 80 | 4.2375 | 0.386 | 0.64676 | 0.0030035 | 0.00074982 | 0 | 0 | 0.00074982 | 3.7858
3143 | 20 | 95 | 80 | 4.2375 | 0.386 | 0.64615 | 0.0030035 | 0.00074911 | 0 | 0 | 0.00074911 | 3.7866
3144 | 20 | 95 | 80 | 4.2375 | 0.386 | 0.64554 | 0.0030035 | 0.0007484 | 0 | 0 | 0.0007484 | 3.7873
3145 | 20 | 95 | 80 | 4.2375 | 0.386 | 0.64493 | 0.0030035 | 0.0007477 | 0 | 0 | 0.0007477 | 3.7881
3146 | 20 | 95 | 80 | 4.2375 | 0.386 | 0.64431 | 0.0030035 | 0.00074699 | 0 | 0 | 0.00074699 | 3.7888
3147 | 20 | 95 | 80 | 4.2375 | 0.386 | 0.6437 | 0.0030035 | 0.00074628 | 0 | 0 | 0.00074628 | 3.7896
3148 | 20 | 95 | 80 | 4.2375 | 0.386 | 0.64309 | 0.0030035 | 0.00074557 | 0 | 0 | 0.00074557 | 3.7903
3149 | 20 | 95 | 80 | 4.2375 | 0.386 | 0.64248 | 0.0030035 | 0.00074486 | 0 | 0 | 0.00074486 | 3.791
3150 | 20 | 95 | 80 | 4.2375 | 0.386 | 0.64187 | 0.0030035 | 0.00074415 | 0 | 0 | 0.00074415 | 3.7918
3151 | 20 | 95 | 80 | 4.2375 | 0.386 | 0.64125 | 0.0030035 | 0.00074344 | 0 | 0 | 0.00074344 | 3.7925
3152 | 20 | 95 | 80 | 4.2375 | 0.386 | 0.64064 | 0.0030035 | 0.00074272 | 0 | 0 | 0.00074272 | 3.7933
3153 | 20 | 95 | 80 | 4.2375 | 0.386 | 0.64002 | 0.0030035 | 0.00074201 | 0 | 0 | 0.00074201 | 3.794
3154 | 20 | 95 | 80 | 4.2375 | 0.386 | 0.63941 | 0.0030035 | 0.0007413 | 0 | 0 | 0.0007413 | 3.7948
3155 | 20 | 95 | 80 | 4.2375 | 0.386 | 0.63879 | 0.0030035 | 0.00074059 | 0 | 0 | 0.00074059 | 3.7955
3156 | 20 | 95 | 80 | 4.2375 | 0.386 | 0.63818 | 0.0030035 | 0.00073987 | 0 | 0 | 0.00073987 | 3.7962
3157 | 20 | 95 | 80 | 4.2375 | 0.386 | 0.63756 | 0.0030035 | 0.00073916 | 0 | 0 | 0.00073916 | 3.797
3158 | 20 | 95 | 80 | 4.2375 | 0.386 | 0.63694 | 0.0030035 | 0.00073844 | 0 | 0 | 0.00073844 | 3.7977
3159 | 20 | 95 | 80 | 4.2375 | 0.386 | 0.63633 | 0.0030035 | 0.00073773 | 0 | 0 | 0.00073773 | 3.7985
3160 | 20 | 95 | 80 | 4.2375 | 0.386 | 0.63571 | 0.0030035 | 0.00073701 | 0 | 0 | 0.00073701 | 3.7992
3161 | 20 | 95 | 80 | 4.2375 | 0.386 | 0.63509 | 0.0030035 | 0.00073629 | 0 | 0 | 0.00073629 | 3.7999
3162 | 20 | 95 | 80 | 4.2375 | 0.386 | 0.63447 | 0.0030035 | 0.00073558 | 0 | 0 | 0.00073558 | 3.8007
3163 | 20 | 95 | 80 | 4.2375 | 0.386 | 0.63385 | 0.0030035 | 0.00073486 | 0 | 0 | 0.00073486 | 3.8014
3164 | 20 | 95 | 80 | 4.2375 | 0.386 | 0.63324 | 0.0030035 | 0.00073414 | 0 | 0 | 0.00073414 | 3.8021
3165 | 20 | 95 | 80 | 4.2375 | 0.386 | 0.63262 | 0.0030035 | 0.00073342 | 0 | 0 | 0.00073342 | 3.8029
3166 | 20 | 95 | 80 | 4.2375 | 0.386 | 0.63199 | 0.0030035 | 0.0007327 | 0 | 0 | 0.0007327 | 3.8036
3167 | 20 | 95 | 80 | 4.2375 | 0.386 | 0.63137 | 0.0030035 | 0.00073198 | 0 | 0 | 0.00073198 | 3.8043
3168 | 20 | 95 | 80 | 4.2375 | 0.386 | 0.63075 | 0.0030035 | 0.00073126 | 0 | 0 | 0.00073126 | 3.8051
3169 | 20 | 95 | 80 | 4.2375 | 0.386 | 0.63013 | 0.0030035 | 0.00073054 | 0 | 0 | 0.00073054 | 3.8058
3170 | 20 | 95 | 80 | 4.2375 | 0.386 | 0.62951 | 0.0030035 | 0.00072982 | 0 | 0 | 0.00072982 | 3.8065
3171 | 20 | 95 | 80 | 4.2375 | 0.386 | 0.62889 | 0.0030035 | 0.0007291 | 0 | 0 | 0.0007291 | 3.8073
3172 | 20 | 95 | 80 | 4.2375 | 0.386 | 0.62826 | 0.0030035 | 0.00072838 | 0 | 0 | 0.00072838 | 3.808
3173 | 20 | 95 | 80 | 4.2375 | 0.386 | 0.62764 | 0.0030035 | 0.00072766 | 0 | 0 | 0.00072766 | 3.8087
3174 | 20 | 95 | 80 | 4.2375 | 0.386 | 0.62702 | 0.0030035 | 0.00072693 | 0 | 0 | 0.00072693 | 3.8094
3175 | 20 | 95 | 80 | 4.2375 | 0.386 | 0.62639 | 0.0030035 | 0.00072621 | 0 | 0 | 0.00072621 | 3.8102
3176 | 20 | 95 | 80 | 4.2375 | 0.386 | 0.62577 | 0.0030035 | 0.00072549 | 0 | 0 | 0.00072549 | 3.8109
3177 | 20 | 95 | 80 | 4.2375 | 0.386 | 0.62514 | 0.0030035 | 0.00072476 | 0 | 0 | 0.00072476 | 3.8116
3178 | 20 | 95 | 80 | 4.2375 | 0.386 | 0.62452 | 0.0030035 | 0.00072404 | 0 | 0 | 0.00072404 | 3.8123
3179 | 20 | 95 | 80 | 4.2375 | 0.386 | 0.62389 | 0.0030035 | 0.00072331 | 0 | 0 | 0.00072331 | 3.8131
3180 | 20 | 95 | 80 | 4.2375 | 0.386 | 0.62327 | 0.0030035 | 0.00072258 | 0 | 0 | 0.00072258 | 3.8138
3181 | 20 | 95 | 80 | 4.2375 | 0.386 | 0.62264 | 0.0030035 | 0.00072186 | 0 | 0 | 0.00072186 | 3.8145
3182 | 20 | 95 | 80 | 4.2375 | 0.386 | 0.62201 | 0.0030035 | 0.00072113 | 0 | 0 | 0.00072113 | 3.8152
3183 | 20 | 95 | 80 | 4.2375 | 0.386 | 0.62139 | 0.0030035 | 0.0007204 | 0 | 0 | 0.0007204 | 3.8159
3184 | 20 | 95 | 80 | 4.2375 | 0.386 | 0.62076 | 0.0030035 | 0.00071968 | 0 | 0 | 0.00071968 | 3.8167
3185 | 20 | 95 | 80 | 4.2375 | 0.386 | 0.62013 | 0.0030035 | 0.00071895 | 0 | 0 | 0.00071895 | 3.8174
3186 | 20 | 95 | 80 | 4.2375 | 0.386 | 0.6195 | 0.0030035 | 0.00071822 | 0 | 0 | 0.00071822 | 3.8181
3187 | 20 | 95 | 80 | 4.2375 | 0.386 | 0.61887 | 0.0030035 | 0.00071749 | 0 | 0 | 0.00071749 | 3.8188
3188 | 20 | 95 | 80 | 4.2375 | 0.386 | 0.61824 | 0.0030035 | 0.00071676 | 0 | 0 | 0.00071676 | 3.8195
3189 | 20 | 95 | 80 | 4.2375 | 0.386 | 0.61761 | 0.0030035 | 0.00071603 | 0 | 0 | 0.00071603 | 3.8203
3190 | 20 | 95 | 80 | 4.2375 | 0.386 | 0.61698 | 0.0030035 | 0.0007153 | 0 | 0 | 0.0007153 | 3.821
3191 | 20 | 95 | 80 | 4.2375 | 0.386 | 0.61635 | 0.0030035 | 0.00071457 | 0 | 0 | 0.00071457 | 3.8217
3192 | 20 | 95 | 80 | 4.2375 | 0.386 | 0.61572 | 0.0030035 | 0.00071384 | 0 | 0 | 0.00071384 | 3.8224
3193 | 20 | 95 | 80 | 4.2375 | 0.386 | 0.61509 | 0.0030035 | 0.0007131 | 0 | 0 | 0.0007131 | 3.8231
3194 | 20 | 95 | 80 | 4.2375 | 0.386 | 0.61446 | 0.0030035 | 0.00071237 | 0 | 0 | 0.00071237 | 3.8238
3195 | 20 | 95 | 80 | 4.2375 | 0.386 | 0.61382 | 0.0030035 | 0.00071164 | 0 | 0 | 0.00071164 | 3.8245
3196 | 20 | 95 | 80 | 4.2375 | 0.386 | 0.61319 | 0.0030035 | 0.0007109 | 0 | 0 | 0.0007109 | 3.8252
3197 | 20 | 95 | 80 | 4.2375 | 0.386 | 0.61256 | 0.0030035 | 0.00071017 | 0 | 0 | 0.00071017 | 3.826
3198 | 20 | 95 | 80 | 4.2375 | 0.386 | 0.61193 | 0.0030035 | 0.00070944 | 0 | 0 | 0.00070944 | 3.8267
3199 | 20 | 95 | 80 | 4.2375 | 0.386 | 0.61129 | 0.0030035 | 0.0007087 | 0 | 0 | 0.0007087 | 3.8274
3200 | 20 | 95 | 80 | 4.2375 | 0.386 | 0.61066 | 0.0030035 | 0.00070797 | 0 | 0 | 0.00070797 | 3.8281
3201 | 20 | 95 | 80 | 4.2375 | 0.386 | 0.61002 | 0.0030035 | 0.00070723 | 0 | 0 | 0.00070723 | 3.8288
3202 | 20 | 95 | 80 | 4.2375 | 0.386 | 0.60939 | 0.0030035 | 0.00070649 | 0 | 0 | 0.00070649 | 3.8295
3203 | 20 | 95 | 80 | 4.2375 | 0.386 | 0.60875 | 0.0030035 | 0.00070576 | 0 | 0 | 0.00070576 | 3.8302
3204 | 20 | 95 | 80 | 4.2375 | 0.386 | 0.60812 | 0.0030035 | 0.00070502 | 0 | 0 | 0.00070502 | 3.8309
3205 | 20 | 95 | 80 | 4.2375 | 0.386 | 0.60748 | 0.0030035 | 0.00070428 | 0 | 0 | 0.00070428 | 3.8316
3206 | 20 | 95 | 80 | 4.2375 | 0.386 | 0.60685 | 0.0030035 | 0.00070355 | 0 | 0 | 0.00070355 | 3.8323
3207 | 20 | 95 | 80 | 4.2375 | 0.386 | 0.60621 | 0.0030035 | 0.00070281 | 0 | 0 | 0.00070281 | 3.833
3208 | 20 | 95 | 80 | 4.2375 | 0.386 | 0.60557 | 0.0030035 | 0.00070207 | 0 | 0 | 0.00070207 | 3.8337
3209 | 20 | 95 | 80 | 4.2375 | 0.386 | 0.60493 | 0.0030035 | 0.00070133 | 0 | 0 | 0.00070133 | 3.8344
3210 | 20 | 95 | 80 | 4.2375 | 0.386 | 0.6043 | 0.0030035 | 0.00070059 | 0 | 0 | 0.00070059 | 3.8351
3211 | 20 | 95 | 80 | 4.2375 | 0.386 | 0.60366 | 0.0030035 | 0.00069985 | 0 | 0 | 0.00069985 | 3.8358
3212 | 20 | 95 | 80 | 4.2375 | 0.386 | 0.60302 | 0.0030035 | 0.00069911 | 0 | 0 | 0.00069911 | 3.8365
3213 | 20 | 95 | 80 | 4.2375 | 0.386 | 0.60238 | 0.0030035 | 0.00069837 | 0 | 0 | 0.00069837 | 3.8372
3214 | 20 | 95 | 80 | 4.2375 | 0.386 | 0.60174 | 0.0030035 | 0.00069763 | 0 | 0 | 0.00069763 | 3.8379
3215 | 20 | 95 | 80 | 4.2375 | 0.386 | 0.6011 | 0.0030035 | 0.00069689 | 0 | 0 | 0.00069689 | 3.8386
3216 | 20 | 95 | 80 | 4.2375 | 0.386 | 0.60046 | 0.0030035 | 0.00069615 | 0 | 0 | 0.00069615 | 3.8393
3217 | 20 | 95 | 80 | 4.2375 | 0.386 | 0.59982 | 0.0030035 | 0.0006954 | 0 | 0 | 0.0006954 | 3.84
3218 | 20 | 95 | 80 | 4.2375 | 0.386 | 0.59918 | 0.0030035 | 0.00069466 | 0 | 0 | 0.00069466 | 3.8407
3219 | 20 | 95 | 80 | 4.2375 | 0.386 | 0.59854 | 0.0030035 | 0.00069392 | 0 | 0 | 0.00069392 | 3.8414
3220 | 20 | 95 | 80 | 4.2375 | 0.386 | 0.5979 | 0.0030035 | 0.00069317 | 0 | 0 | 0.00069317 | 3.8421
3221 | 20 | 95 | 80 | 4.2375 | 0.386 | 0.59726 | 0.0030035 | 0.00069243 | 0 | 0 | 0.00069243 | 3.8428
3222 | 20 | 95 | 80 | 4.2375 | 0.386 | 0.59662 | 0.0030035 | 0.00069169 | 0 | 0 | 0.00069169 | 3.8435
3223 | 20 | 95 | 80 | 4.2375 | 0.386 | 0.59597 | 0.0030035 | 0.00069094 | 0 | 0 | 0.00069094 | 3.8442
3224 | 20 | 95 | 80 | 4.2375 | 0.386 | 0.59533 | 0.0030035 | 0.0006902 | 0 | 0 | 0.0006902 | 3.8448
3225 | 20 | 95 | 80 | 4.2375 | 0.386 | 0.59469 | 0.0030035 | 0.00068945 | 0 | 0 | 0.00068945 | 3.8455
3226 | 20 | 95 | 80 | 4.2375 | 0.386 | 0.59404 | 0.0030035 | 0.00068871 | 0 | 0 | 0.00068871 | 3.8462
3227 | 20 | 95 | 80 | 4.2375 | 0.386 | 0.5934 | 0.0030035 | 0.00068796 | 0 | 0 | 0.00068796 | 3.8469
3228 | 20 | 95 | 80 | 4.2375 | 0.386 | 0.59276 | 0.0030035 | 0.00068721 | 0 | 0 | 0.00068721 | 3.8476
3229 | 20 | 95 | 80 | 4.2375 | 0.386 | 0.59211 | 0.0030035 | 0.00068647 | 0 | 0 | 0.00068647 | 3.8483
3230 | 20 | 95 | 80 | 4.2375 | 0.386 | 0.59147 | 0.0030035 | 0.00068572 | 0 | 0 | 0.00068572 | 3.849
3231 | 20 | 95 | 80 | 4.2375 | 0.386 | 0.59082 | 0.0030035 | 0.00068497 | 0 | 0 | 0.00068497 | 3.8497
3232 | 20 | 95 | 80 | 4.2375 | 0.386 | 0.59018 | 0.0030035 | 0.00068422 | 0 | 0 | 0.00068422 | 3.8503
3233 | 20 | 95 | 80 | 4.2375 | 0.386 | 0.58953 | 0.0030035 | 0.00068348 | 0 | 0 | 0.00068348 | 3.851
3234 | 20 | 95 | 80 | 4.2375 | 0.386 | 0.58889 | 0.0030035 | 0.00068273 | 0 | 0 | 0.00068273 | 3.8517
3235 | 20 | 95 | 80 | 4.2375 | 0.386 | 0.58824 | 0.0030035 | 0.00068198 | 0 | 0 | 0.00068198 | 3.8524
3236 | 20 | 95 | 80 | 4.2375 | 0.386 | 0.5876 | 0.0030035 | 0.00068123 | 0 | 0 | 0.00068123 | 3.8531
3237 | 20 | 95 | 80 | 4.2375 | 0.386 | 0.58695 | 0.0030035 | 0.00068048 | 0 | 0 | 0.00068048 | 3.8538
3238 | 20 | 95 | 80 | 4.2375 | 0.386 | 0.5863 | 0.0030035 | 0.00067973 | 0 | 0 | 0.00067973 | 3.8544
3239 | 20 | 95 | 80 | 4.2375 | 0.386 | 0.58565 | 0.0030035 | 0.00067898 | 0 | 0 | 0.00067898 | 3.8551
3240 | 20 | 95 | 80 | 4.2375 | 0.386 | 0.58501 | 0.0030035 | 0.00067823 | 0 | 0 | 0.00067823 | 3.8558
3241 | 20 | 95 | 80 | 4.2375 | 0.386 | 0.58436 | 0.0030035 | 0.00067748 | 0 | 0 | 0.00067748 | 3.8565
3242 | 20 | 95 | 80 | 4.2375 | 0.386 | 0.58371 | 0.0030035 | 0.00067673 | 0 | 0 | 0.00067673 | 3.8571
3243 | 20 | 95 | 80 | 4.2375 | 0.386 | 0.58306 | 0.0030035 | 0.00067597 | 0 | 0 | 0.00067597 | 3.8578
3244 | 20 | 95 | 80 | 4.2375 | 0.386 | 0.58241 | 0.0030035 | 0.00067522 | 0 | 0 | 0.00067522 | 3.8585
3245 | 20 | 95 | 80 | 4.2375 | 0.386 | 0.58176 | 0.0030035 | 0.00067447 | 0 | 0 | 0.00067447 | 3.8592
3246 | 20 | 95 | 80 | 4.2375 | 0.386 | 0.58112 | 0.0030035 | 0.00067372 | 0 | 0 | 0.00067372 | 3.8598
3247 | 20 | 95 | 80 | 4.2375 | 0.386 | 0.58047 | 0.0030035 | 0.00067296 | 0 | 0 | 0.00067296 | 3.8605
3248 | 20 | 95 | 80 | 4.2375 | 0.386 | 0.57982 | 0.0030035 | 0.00067221 | 0 | 0 | 0.00067221 | 3.8612
3249 | 20 | 95 | 80 | 4.2375 | 0.386 | 0.57917 | 0.0030035 | 0.00067146 | 0 | 0 | 0.00067146 | 3.8619
3250 | 20 | 95 | 80 | 4.2375 | 0.386 | 0.57852 | 0.0030035 | 0.0006707 | 0 | 0 | 0.0006707 | 3.8625
3251 | 20 | 95 | 80 | 4.2375 | 0.386 | 0.57786 | 0.0030035 | 0.00066995 | 0 | 0 | 0.00066995 | 3.8632
3252 | 20 | 95 | 80 | 4.2375 | 0.386 | 0.57721 | 0.0030035 | 0.00066919 | 0 | 0 | 0.00066919 | 3.8639
3253 | 20 | 95 | 80 | 4.2375 | 0.386 | 0.57656 | 0.0030035 | 0.00066844 | 0 | 0 | 0.00066844 | 3.8645
3254 | 20 | 95 | 80 | 4.2375 | 0.386 | 0.57591 | 0.0030035 | 0.00066768 | 0 | 0 | 0.00066768 | 3.8652
3255 | 20 | 95 | 80 | 4.2375 | 0.386 | 0.57526 | 0.0030035 | 0.00066693 | 0 | 0 | 0.00066693 | 3.8659
3256 | 20 | 95 | 80 | 4.2375 | 0.386 | 0.57461 | 0.0030035 | 0.00066617 | 0 | 0 | 0.00066617 | 3.8665
3257 | 20 | 95 | 80 | 4.2375 | 0.386 | 0.57395 | 0.0030035 | 0.00066541 | 0 | 0 | 0.00066541 | 3.8672
3258 | 20 | 95 | 80 | 4.2375 | 0.386 | 0.5733 | 0.0030035 | 0.00066466 | 0 | 0 | 0.00066466 | 3.8679
3259 | 20 | 95 | 80 | 4.2375 | 0.386 | 0.57265 | 0.0030035 | 0.0006639 | 0 | 0 | 0.0006639 | 3.8685
3260 | 20 | 95 | 80 | 4.2375 | 0.386 | 0.572 | 0.0030035 | 0.00066314 | 0 | 0 | 0.00066314 | 3.8692
3261 | 20 | 95 | 80 | 4.2375 | 0.386 | 0.57134 | 0.0030035 | 0.00066239 | 0 | 0 | 0.00066239 | 3.8699
3262 | 20 | 95 | 80 | 4.2375 | 0.386 | 0.57069 | 0.0030035 | 0.00066163 | 0 | 0 | 0.00066163 | 3.8705
3263 | 20 | 95 | 80 | 4.2375 | 0.386 | 0.57004 | 0.0030035 | 0.00066087 | 0 | 0 | 0.00066087 | 3.8712
3264 | 20 | 95 | 80 | 4.2375 | 0.386 | 0.56938 | 0.0030035 | 0.00066011 | 0 | 0 | 0.00066011 | 3.8718
3265 | 20 | 95 | 80 | 4.2375 | 0.386 | 0.56873 | 0.0030035 | 0.00065935 | 0 | 0 | 0.00065935 | 3.8725
3266 | 20 | 95 | 80 | 4.2375 | 0.386 | 0.56807 | 0.0030035 | 0.0006586 | 0 | 0 | 0.0006586 | 3.8732
3267 | 20 | 95 | 80 | 4.2375 | 0.386 | 0.56742 | 0.0030035 | 0.00065784 | 0 | 0 | 0.00065784 | 3.8738
3268 | 20 | 95 | 80 | 4.2375 | 0.386 | 0.56676 | 0.0030035 | 0.00065708 | 0 | 0 | 0.00065708 | 3.8745
3269 | 20 | 95 | 80 | 4.2375 | 0.386 | 0.56611 | 0.0030035 | 0.00065632 | 0 | 0 | 0.00065632 | 3.8751
3270 | 20 | 95 | 80 | 4.2375 | 0.386 | 0.56545 | 0.0030035 | 0.00065556 | 0 | 0 | 0.00065556 | 3.8758
3271 | 20 | 95 | 80 | 4.2375 | 0.386 | 0.5648 | 0.0030035 | 0.0006548 | 0 | 0 | 0.0006548 | 3.8764
3272 | 20 | 95 | 80 | 4.2375 | 0.386 | 0.56414 | 0.0030035 | 0.00065404 | 0 | 0 | 0.00065404 | 3.8771
3273 | 20 | 95 | 80 | 4.2375 | 0.386 | 0.56348 | 0.0030035 | 0.00065328 | 0 | 0 | 0.00065328 | 3.8777
3274 | 20 | 95 | 80 | 4.2375 | 0.386 | 0.56283 | 0.0030035 | 0.00065252 | 0 | 0 | 0.00065252 | 3.8784
3275 | 20 | 95 | 80 | 4.2375 | 0.386 | 0.56217 | 0.0030035 | 0.00065175 | 0 | 0 | 0.00065175 | 3.8791
3276 | 20 | 95 | 80 | 4.2375 | 0.386 | 0.56151 | 0.0030035 | 0.00065099 | 0 | 0 | 0.00065099 | 3.8797
3277 | 20 | 95 | 80 | 4.2375 | 0.386 | 0.56086 | 0.0030035 | 0.00065023 | 0 | 0 | 0.00065023 | 3.8804
3278 | 20 | 95 | 80 | 4.2375 | 0.386 | 0.5602 | 0.0030035 | 0.00064947 | 0 | 0 | 0.00064947 | 3.881
3279 | 20 | 95 | 80 | 4.2375 | 0.386 | 0.55954 | 0.0030035 | 0.00064871 | 0 | 0 | 0.00064871 | 3.8817
3280 | 20 | 95 | 80 | 4.2375 | 0.386 | 0.55889 | 0.0030035 | 0.00064794 | 0 | 0 | 0.00064794 | 3.8823
3281 | 20 | 95 | 80 | 4.2375 | 0.386 | 0.55823 | 0.0030035 | 0.00064718 | 0 | 0 | 0.00064718 | 3.8829
3282 | 20 | 95 | 80 | 4.2375 | 0.386 | 0.55757 | 0.0030035 | 0.00064642 | 0 | 0 | 0.00064642 | 3.8836
3283 | 20 | 95 | 80 | 4.2375 | 0.386 | 0.55691 | 0.0030035 | 0.00064566 | 0 | 0 | 0.00064566 | 3.8842
3284 | 20 | 95 | 80 | 4.2375 | 0.386 | 0.55625 | 0.0030035 | 0.00064489 | 0 | 0 | 0.00064489 | 3.8849
3285 | 20 | 95 | 80 | 4.2375 | 0.386 | 0.55559 | 0.0030035 | 0.00064413 | 0 | 0 | 0.00064413 | 3.8855
3286 | 20 | 95 | 80 | 4.2375 | 0.386 | 0.55493 | 0.0030035 | 0.00064336 | 0 | 0 | 0.00064336 | 3.8862
3287 | 20 | 95 | 80 | 4.2375 | 0.386 | 0.55428 | 0.0030035 | 0.0006426 | 0 | 0 | 0.0006426 | 3.8868
3288 | 20 | 95 | 80 | 4.2375 | 0.386 | 0.55362 | 0.0030035 | 0.00064184 | 0 | 0 | 0.00064184 | 3.8875
3289 | 20 | 95 | 80 | 4.2375 | 0.386 | 0.55296 | 0.0030035 | 0.00064107 | 0 | 0 | 0.00064107 | 3.8881
3290 | 20 | 95 | 80 | 4.2375 | 0.386 | 0.5523 | 0.0030035 | 0.00064031 | 0 | 0 | 0.00064031 | 3.8887
3291 | 20 | 95 | 80 | 4.2375 | 0.386 | 0.55164 | 0.0030035 | 0.00063954 | 0 | 0 | 0.00063954 | 3.8894
3292 | 20 | 95 | 80 | 4.2375 | 0.386 | 0.55098 | 0.0030035 | 0.00063878 | 0 | 0 | 0.00063878 | 3.89
3293 | 20 | 95 | 80 | 4.2375 | 0.386 | 0.55032 | 0.0030035 | 0.00063801 | 0 | 0 | 0.00063801 | 3.8907
3294 | 20 | 95 | 80 | 4.2375 | 0.386 | 0.54966 | 0.0030035 | 0.00063725 | 0 | 0 | 0.00063725 | 3.8913
3295 | 20 | 95 | 80 | 4.2375 | 0.386 | 0.549 | 0.0030035 | 0.00063648 | 0 | 0 | 0.00063648 | 3.8919
3296 | 20 | 95 | 80 | 4.2375 | 0.386 | 0.54834 | 0.0030035 | 0.00063571 | 0 | 0 | 0.00063571 | 3.8926
3297 | 20 | 95 | 80 | 4.2375 | 0.386 | 0.54768 | 0.0030035 | 0.00063495 | 0 | 0 | 0.00063495 | 3.8932
3298 | 20 | 95 | 80 | 4.2375 | 0.386 | 0.54701 | 0.0030035 | 0.00063418 | 0 | 0 | 0.00063418 | 3.8938
3299 | 20 | 95 | 80 | 4.2375 | 0.386 | 0.54635 | 0.0030035 | 0.00063341 | 0 | 0 | 0.00063341 | 3.8945
3300 | 20 | 95 | 80 | 4.2375 | 0.386 | 0.54569 | 0.0030035 | 0.00063265 | 0 | 0 | 0.00063265 | 3.8951
3301 | 20 | 95 | 80 | 4.2375 | 0.386 | 0.54503 | 0.0030035 | 0.00063188 | 0 | 0 | 0.00063188 | 3.8957
3302 | 20 | 95 | 80 | 4.2375 | 0.386 | 0.54437 | 0.0030035 | 0.00063111 | 0 | 0 | 0.00063111 | 3.8964
3303 | 20 | 95 | 80 | 4.2375 | 0.386 | 0.54371 | 0.0030035 | 0.00063035 | 0 | 0 | 0.00063035 | 3.897
3304 | 20 | 95 | 80 | 4.2375 | 0.386 | 0.54304 | 0.0030035 | 0.00062958 | 0 | 0 | 0.00062958 | 3.8976
3305 | 20 | 95 | 80 | 4.2375 | 0.386 | 0.54238 | 0.0030035 | 0.00062881 | 0 | 0 | 0.00062881 | 3.8983
3306 | 20 | 95 | 80 | 4.2375 | 0.386 | 0.54172 | 0.0030035 | 0.00062804 | 0 | 0 | 0.00062804 | 3.8989
3307 | 20 | 95 | 80 | 4.2375 | 0.386 | 0.54106 | 0.0030035 | 0.00062728 | 0 | 0 | 0.00062728 | 3.8995
3308 | 20 | 95 | 80 | 4.2375 | 0.386 | 0.54039 | 0.0030035 | 0.00062651 | 0 | 0 | 0.00062651 | 3.9001
3309 | 20 | 95 | 80 | 4.2375 | 0.386 | 0.53973 | 0.0030035 | 0.00062574 | 0 | 0 | 0.00062574 | 3.9008
3310 | 20 | 95 | 80 | 4.2375 | 0.386 | 0.53907 | 0.0030035 | 0.00062497 | 0 | 0 | 0.00062497 | 3.9014
3311 | 20 | 95 | 80 | 4.2375 | 0.386 | 0.53841 | 0.0030035 | 0.0006242 | 0 | 0 | 0.0006242 | 3.902
3312 | 20 | 95 | 80 | 4.2375 | 0.386 | 0.53774 | 0.0030035 | 0.00062343 | 0 | 0 | 0.00062343 | 3.9026
3313 | 20 | 95 | 80 | 4.2375 | 0.386 | 0.53708 | 0.0030035 | 0.00062266 | 0 | 0 | 0.00062266 | 3.9033
3314 | 20 | 95 | 80 | 4.2375 | 0.386 | 0.53642 | 0.0030035 | 0.00062189 | 0 | 0 | 0.00062189 | 3.9039
3315 | 20 | 95 | 80 | 4.2375 | 0.386 | 0.53575 | 0.0030035 | 0.00062113 | 0 | 0 | 0.00062113 | 3.9045
3316 | 20 | 95 | 80 | 4.2375 | 0.386 | 0.53509 | 0.0030035 | 0.00062036 | 0 | 0 | 0.00062036 | 3.9051
3317 | 20 | 95 | 80 | 4.2375 | 0.386 | 0.53443 | 0.0030035 | 0.00061959 | 0 | 0 | 0.00061959 | 3.9057
3318 | 20 | 95 | 80 | 4.2375 | 0.386 | 0.53376 | 0.0030035 | 0.00061882 | 0 | 0 | 0.00061882 | 3.9064
3319 | 20 | 95 | 80 | 4.2375 | 0.386 | 0.5331 | 0.0030035 | 0.00061805 | 0 | 0 | 0.00061805 | 3.907
3320 | 20 | 95 | 80 | 4.2375 | 0.386 | 0.53243 | 0.0030035 | 0.00061728 | 0 | 0 | 0.00061728 | 3.9076
3321 | 20 | 95 | 80 | 4.2375 | 0.386 | 0.53177 | 0.0030035 | 0.00061651 | 0 | 0 | 0.00061651 | 3.9082
3322 | 20 | 95 | 80 | 4.2375 | 0.386 | 0.5311 | 0.0030035 | 0.00061574 | 0 | 0 | 0.00061574 | 3.9088
3323 | 20 | 95 | 80 | 4.2375 | 0.386 | 0.53044 | 0.0030035 | 0.00061497 | 0 | 0 | 0.00061497 | 3.9094
3324 | 20 | 95 | 80 | 4.2375 | 0.386 | 0.52978 | 0.0030035 | 0.0006142 | 0 | 0 | 0.0006142 | 3.9101
3325 | 20 | 95 | 80 | 4.2375 | 0.386 | 0.52911 | 0.0030035 | 0.00061342 | 0 | 0 | 0.00061342 | 3.9107
3326 | 20 | 95 | 80 | 4.2375 | 0.386 | 0.52845 | 0.0030035 | 0.00061265 | 0 | 0 | 0.00061265 | 3.9113
3327 | 20 | 95 | 80 | 4.2375 | 0.386 | 0.52778 | 0.0030035 | 0.00061188 | 0 | 0 | 0.00061188 | 3.9119
3328 | 20 | 95 | 80 | 4.2375 | 0.386 | 0.52712 | 0.0030035 | 0.00061111 | 0 | 0 | 0.00061111 | 3.9125
3329 | 20 | 95 | 80 | 4.2375 | 0.386 | 0.52645 | 0.0030035 | 0.00061034 | 0 | 0 | 0.00061034 | 3.9131
3330 | 20 | 95 | 80 | 4.2375 | 0.386 | 0.52579 | 0.0030035 | 0.00060957 | 0 | 0 | 0.00060957 | 3.9137
3331 | 20 | 95 | 80 | 4.2375 | 0.386 | 0.52512 | 0.0030035 | 0.0006088 | 0 | 0 | 0.0006088 | 3.9143
3332 | 20 | 95 | 80 | 4.2375 | 0.386 | 0.52445 | 0.0030035 | 0.00060803 | 0 | 0 | 0.00060803 | 3.9149
3333 | 20 | 95 | 80 | 4.2375 | 0.386 | 0.52379 | 0.0030035 | 0.00060726 | 0 | 0 | 0.00060726 | 3.9155
3334 | 20 | 95 | 80 | 4.2375 | 0.386 | 0.52312 | 0.0030035 | 0.00060648 | 0 | 0 | 0.00060648 | 3.9162
3335 | 20 | 95 | 80 | 4.2375 | 0.386 | 0.52246 | 0.0030035 | 0.00060571 | 0 | 0 | 0.00060571 | 3.9168
3336 | 20 | 95 | 80 | 4.2375 | 0.386 | 0.52179 | 0.0030035 | 0.00060494 | 0 | 0 | 0.00060494 | 3.9174
3337 | 20 | 95 | 80 | 4.2375 | 0.386 | 0.52113 | 0.0030035 | 0.00060417 | 0 | 0 | 0.00060417 | 3.918
3338 | 20 | 95 | 80 | 4.2375 | 0.386 | 0.52046 | 0.0030035 | 0.0006034 | 0 | 0 | 0.0006034 | 3.9186
3339 | 20 | 95 | 80 | 4.2375 | 0.386 | 0.51979 | 0.0030035 | 0.00060262 | 0 | 0 | 0.00060262 | 3.9192
3340 | 20 | 95 | 80 | 4.2375 | 0.386 | 0.51913 | 0.0030035 | 0.00060185 | 0 | 0 | 0.00060185 | 3.9198
3341 | 20 | 95 | 80 | 4.2375 | 0.386 | 0.51846 | 0.0030035 | 0.00060108 | 0 | 0 | 0.00060108 | 3.9204
3342 | 20 | 95 | 80 | 4.2375 | 0.386 | 0.5178 | 0.0030035 | 0.00060031 | 0 | 0 | 0.00060031 | 3.921
3343 | 20 | 95 | 80 | 4.2375 | 0.386 | 0.51713 | 0.0030035 | 0.00059953 | 0 | 0 | 0.00059953 | 3.9216
3344 | 20 | 95 | 80 | 4.2375 | 0.386 | 0.51646 | 0.0030035 | 0.00059876 | 0 | 0 | 0.00059876 | 3.9222
3345 | 20 | 95 | 80 | 4.2375 | 0.386 | 0.5158 | 0.0030035 | 0.00059799 | 0 | 0 | 0.00059799 | 3.9228
3346 | 20 | 95 | 80 | 4.2375 | 0.386 | 0.51513 | 0.0030035 | 0.00059722 | 0 | 0 | 0.00059722 | 3.9234
3347 | 20 | 95 | 80 | 4.2375 | 0.386 | 0.51446 | 0.0030035 | 0.00059644 | 0 | 0 | 0.00059644 | 3.924
3348 | 20 | 95 | 80 | 4.2375 | 0.386 | 0.5138 | 0.0030035 | 0.00059567 | 0 | 0 | 0.00059567 | 3.9246
3349 | 20 | 95 | 80 | 4.2375 | 0.386 | 0.51313 | 0.0030035 | 0.0005949 | 0 | 0 | 0.0005949 | 3.9252
3350 | 20 | 95 | 80 | 4.2375 | 0.386 | 0.51246 | 0.0030035 | 0.00059413 | 0 | 0 | 0.00059413 | 3.9257
3351 | 20 | 95 | 80 | 4.2375 | 0.386 | 0.5118 | 0.0030035 | 0.00059335 | 0 | 0 | 0.00059335 | 3.9263
3352 | 20 | 95 | 80 | 4.2375 | 0.386 | 0.51113 | 0.0030035 | 0.00059258 | 0 | 0 | 0.00059258 | 3.9269
3353 | 20 | 95 | 80 | 4.2375 | 0.386 | 0.51046 | 0.0030035 | 0.00059181 | 0 | 0 | 0.00059181 | 3.9275
3354 | 20 | 95 | 80 | 4.2375 | 0.386 | 0.5098 | 0.0030035 | 0.00059103 | 0 | 0 | 0.00059103 | 3.9281
3355 | 20 | 95 | 80 | 4.2375 | 0.386 | 0.50913 | 0.0030035 | 0.00059026 | 0 | 0 | 0.00059026 | 3.9287
3356 | 20 | 95 | 80 | 4.2375 | 0.386 | 0.50846 | 0.0030035 | 0.00058949 | 0 | 0 | 0.00058949 | 3.9293
3357 | 20 | 95 | 80 | 4.2375 | 0.386 | 0.5078 | 0.0030035 | 0.00058871 | 0 | 0 | 0.00058871 | 3.9299
3358 | 20 | 95 | 80 | 4.2375 | 0.386 | 0.50713 | 0.0030035 | 0.00058794 | 0 | 0 | 0.00058794 | 3.9305
3359 | 20 | 95 | 80 | 4.2375 | 0.386 | 0.50646 | 0.0030035 | 0.00058717 | 0 | 0 | 0.00058717 | 3.9311
3360 | 20 | 95 | 80 | 4.2375 | 0.386 | 0.5058 | 0.0030035 | 0.0005864 | 0 | 0 | 0.0005864 | 3.9316
3361 | 20 | 95 | 80 | 4.2375 | 0.386 | 0.50513 | 0.0030035 | 0.00058562 | 0 | 0 | 0.00058562 | 3.9322
3362 | 20 | 95 | 80 | 4.2375 | 0.386 | 0.50446 | 0.0030035 | 0.00058485 | 0 | 0 | 0.00058485 | 3.9328
3363 | 20 | 95 | 80 | 4.2375 | 0.386 | 0.5038 | 0.0030035 | 0.00058408 | 0 | 0 | 0.00058408 | 3.9334
3364 | 20 | 95 | 80 | 4.2375 | 0.386 | 0.50313 | 0.0030035 | 0.0005833 | 0 | 0 | 0.0005833 | 3.934
3365 | 20 | 95 | 80 | 4.2375 | 0.386 | 0.50246 | 0.0030035 | 0.00058253 | 0 | 0 | 0.00058253 | 3.9346
3366 | 20 | 95 | 80 | 4.2375 | 0.386 | 0.50179 | 0.0030035 | 0.00058176 | 0 | 0 | 0.00058176 | 3.9352
3367 | 20 | 95 | 80 | 4.2375 | 0.386 | 0.50113 | 0.0030035 | 0.00058098 | 0 | 0 | 0.00058098 | 3.9357
3368 | 20 | 95 | 80 | 4.2375 | 0.386 | 0.50046 | 0.0030035 | 0.00058021 | 0 | 0 | 0.00058021 | 3.9363
3369 | 20 | 95 | 80 | 4.2375 | 0.386 | 0.49979 | 0.0030035 | 0.00057944 | 0 | 0 | 0.00057944 | 3.9369
3370 | 20 | 95 | 80 | 4.2375 | 0.386 | 0.49913 | 0.0030035 | 0.00057866 | 0 | 0 | 0.00057866 | 3.9375
3371 | 20 | 95 | 80 | 4.2375 | 0.386 | 0.49846 | 0.0030035 | 0.00057789 | 0 | 0 | 0.00057789 | 3.938
3372 | 20 | 95 | 80 | 4.2375 | 0.386 | 0.49779 | 0.0030035 | 0.00057711 | 0 | 0 | 0.00057711 | 3.9386
3373 | 20 | 95 | 80 | 4.2375 | 0.386 | 0.49712 | 0.0030035 | 0.00057634 | 0 | 0 | 0.00057634 | 3.9392
3374 | 20 | 95 | 80 | 4.2375 | 0.386 | 0.49646 | 0.0030035 | 0.00057557 | 0 | 0 | 0.00057557 | 3.9398
3375 | 20 | 95 | 80 | 4.2375 | 0.386 | 0.49579 | 0.0030035 | 0.00057479 | 0 | 0 | 0.00057479 | 3.9404
3376 | 20 | 95 | 80 | 4.2375 | 0.386 | 0.49512 | 0.0030035 | 0.00057402 | 0 | 0 | 0.00057402 | 3.9409
3377 | 20 | 95 | 80 | 4.2375 | 0.386 | 0.49446 | 0.0030035 | 0.00057325 | 0 | 0 | 0.00057325 | 3.9415
3378 | 20 | 95 | 80 | 4.2375 | 0.386 | 0.49379 | 0.0030035 | 0.00057248 | 0 | 0 | 0.00057248 | 3.9421
3379 | 20 | 95 | 80 | 4.2375 | 0.386 | 0.49312 | 0.0030035 | 0.0005717 | 0 | 0 | 0.0005717 | 3.9426
3380 | 20 | 95 | 80 | 4.2375 | 0.386 | 0.49246 | 0.0030035 | 0.00057093 | 0 | 0 | 0.00057093 | 3.9432
3381 | 20 | 95 | 80 | 4.2375 | 0.386 | 0.49179 | 0.0030035 | 0.00057016 | 0 | 0 | 0.00057016 | 3.9438
3382 | 20 | 95 | 80 | 4.2375 | 0.386 | 0.49112 | 0.0030035 | 0.00056938 | 0 | 0 | 0.00056938 | 3.9444
3383 | 20 | 95 | 80 | 4.2375 | 0.386 | 0.49045 | 0.0030035 | 0.00056861 | 0 | 0 | 0.00056861 | 3.9449
3384 | 20 | 95 | 80 | 4.2375 | 0.386 | 0.48979 | 0.0030035 | 0.00056784 | 0 | 0 | 0.00056784 | 3.9455
3385 | 20 | 95 | 80 | 4.2375 | 0.386 | 0.48912 | 0.0030035 | 0.00056706 | 0 | 0 | 0.00056706 | 3.9461
3386 | 20 | 95 | 80 | 4.2375 | 0.386 | 0.48845 | 0.0030035 | 0.00056629 | 0 | 0 | 0.00056629 | 3.9466
3387 | 20 | 95 | 80 | 4.2375 | 0.386 | 0.48779 | 0.0030035 | 0.00056552 | 0 | 0 | 0.00056552 | 3.9472
3388 | 20 | 95 | 80 | 4.2375 | 0.386 | 0.48712 | 0.0030035 | 0.00056474 | 0 | 0 | 0.00056474 | 3.9478
3389 | 20 | 95 | 80 | 4.2375 | 0.386 | 0.48645 | 0.0030035 | 0.00056397 | 0 | 0 | 0.00056397 | 3.9483
3390 | 20 | 95 | 80 | 4.2375 | 0.386 | 0.48579 | 0.0030035 | 0.0005632 | 0 | 0 | 0.0005632 | 3.9489
3391 | 20 | 95 | 80 | 4.2375 | 0.386 | 0.48512 | 0.0030035 | 0.00056243 | 0 | 0 | 0.00056243 | 3.9494
3392 | 20 | 95 | 80 | 4.2375 | 0.386 | 0.48445 | 0.0030035 | 0.00056165 | 0 | 0 | 0.00056165 | 3.95
3393 | 20 | 95 | 80 | 4.2375 | 0.386 | 0.48379 | 0.0030035 | 0.00056088 | 0 | 0 | 0.00056088 | 3.9506
3394 | 20 | 95 | 80 | 4.2375 | 0.386 | 0.48312 | 0.0030035 | 0.00056011 | 0 | 0 | 0.00056011 | 3.9511
3395 | 20 | 95 | 80 | 4.2375 | 0.386 | 0.48246 | 0.0030035 | 0.00055934 | 0 | 0 | 0.00055934 | 3.9517
3396 | 20 | 95 | 80 | 4.2375 | 0.386 | 0.48179 | 0.0030035 | 0.00055856 | 0 | 0 | 0.00055856 | 3.9522
3397 | 20 | 95 | 80 | 4.2375 | 0.386 | 0.48112 | 0.0030035 | 0.00055779 | 0 | 0 | 0.00055779 | 3.9528
3398 | 20 | 95 | 80 | 4.2375 | 0.386 | 0.48046 | 0.0030035 | 0.00055702 | 0 | 0 | 0.00055702 | 3.9534
3399 | 20 | 95 | 80 | 4.2375 | 0.386 | 0.47979 | 0.0030035 | 0.00055625 | 0 | 0 | 0.00055625 | 3.9539
3400 | 20 | 95 | 80 | 4.2375 | 0.386 | 0.47913 | 0.0030035 | 0.00055547 | 0 | 0 | 0.00055547 | 3.9545
3401 | 20 | 95 | 80 | 4.2375 | 0.386 | 0.47846 | 0.0030035 | 0.0005547 | 0 | 0 | 0.0005547 | 3.955
3402 | 20 | 95 | 80 | 4.2375 | 0.386 | 0.47779 | 0.0030035 | 0.00055393 | 0 | 0 | 0.00055393 | 3.9556
3403 | 20 | 95 | 80 | 4.2375 | 0.386 | 0.47713 | 0.0030035 | 0.00055316 | 0 | 0 | 0.00055316 | 3.9561
3404 | 20 | 95 | 80 | 4.2375 | 0.386 | 0.47646 | 0.0030035 | 0.00055239 | 0 | 0 | 0.00055239 | 3.9567
3405 | 20 | 95 | 80 | 4.2375 | 0.386 | 0.4758 | 0.0030035 | 0.00055162 | 0 | 0 | 0.00055162 | 3.9572
3406 | 20 | 95 | 80 | 4.2375 | 0.386 | 0.47513 | 0.0030035 | 0.00055084 | 0 | 0 | 0.00055084 | 3.9578
3407 | 20 | 95 | 80 | 4.2375 | 0.386 | 0.47447 | 0.0030035 | 0.00055007 | 0 | 0 | 0.00055007 | 3.9583
3408 | 20 | 95 | 80 | 4.2375 | 0.386 | 0.4738 | 0.0030035 | 0.0005493 | 0 | 0 | 0.0005493 | 3.9589
3409 | 20 | 95 | 80 | 4.2375 | 0.386 | 0.47314 | 0.0030035 | 0.00054853 | 0 | 0 | 0.00054853 | 3.9594
3410 | 20 | 95 | 80 | 4.2375 | 0.386 | 0.47247 | 0.0030035 | 0.00054776 | 0 | 0 | 0.00054776 | 3.96
3411 | 20 | 95 | 80 | 4.2375 | 0.386 | 0.47181 | 0.0030035 | 0.00054699 | 0 | 0 | 0.00054699 | 3.9605
3412 | 20 | 95 | 80 | 4.2375 | 0.386 | 0.47114 | 0.0030035 | 0.00054622 | 0 | 0 | 0.00054622 | 3.9611
3413 | 20 | 95 | 80 | 4.2375 | 0.386 | 0.47048 | 0.0030035 | 0.00054545 | 0 | 0 | 0.00054545 | 3.9616
3414 | 20 | 95 | 80 | 4.2375 | 0.386 | 0.46981 | 0.0030035 | 0.00054468 | 0 | 0 | 0.00054468 | 3.9622
3415 | 20 | 95 | 80 | 4.2375 | 0.386 | 0.46915 | 0.0030035 | 0.0005439 | 0 | 0 | 0.0005439 | 3.9627
3416 | 20 | 95 | 80 | 4.2375 | 0.386 | 0.46848 | 0.0030035 | 0.00054313 | 0 | 0 | 0.00054313 | 3.9633
3417 | 20 | 95 | 80 | 4.2375 | 0.386 | 0.46782 | 0.0030035 | 0.00054236 | 0 | 0 | 0.00054236 | 3.9638
3418 | 20 | 95 | 80 | 4.2375 | 0.386 | 0.46715 | 0.0030035 | 0.00054159 | 0 | 0 | 0.00054159 | 3.9643
3419 | 20 | 95 | 80 | 4.2375 | 0.386 | 0.46649 | 0.0030035 | 0.00054082 | 0 | 0 | 0.00054082 | 3.9649
3420 | 20 | 95 | 80 | 4.2375 | 0.386 | 0.46582 | 0.0030035 | 0.00054005 | 0 | 0 | 0.00054005 | 3.9654
3421 | 20 | 95 | 80 | 4.2375 | 0.386 | 0.46516 | 0.0030035 | 0.00053928 | 0 | 0 | 0.00053928 | 3.966
3422 | 20 | 95 | 80 | 4.2375 | 0.386 | 0.4645 | 0.0030035 | 0.00053851 | 0 | 0 | 0.00053851 | 3.9665
3423 | 20 | 95 | 80 | 4.2375 | 0.386 | 0.46383 | 0.0030035 | 0.00053775 | 0 | 0 | 0.00053775 | 3.967
3424 | 20 | 95 | 80 | 4.2375 | 0.386 | 0.46317 | 0.0030035 | 0.00053698 | 0 | 0 | 0.00053698 | 3.9676
3425 | 20 | 95 | 80 | 4.2375 | 0.386 | 0.46251 | 0.0030035 | 0.00053621 | 0 | 0 | 0.00053621 | 3.9681
3426 | 20 | 95 | 80 | 4.2375 | 0.386 | 0.46184 | 0.0030035 | 0.00053544 | 0 | 0 | 0.00053544 | 3.9686
3427 | 20 | 95 | 80 | 4.2375 | 0.386 | 0.46118 | 0.0030035 | 0.00053467 | 0 | 0 | 0.00053467 | 3.9692
3428 | 20 | 95 | 80 | 4.2375 | 0.386 | 0.46052 | 0.0030035 | 0.0005339 | 0 | 0 | 0.0005339 | 3.9697
3429 | 20 | 95 | 80 | 4.2375 | 0.386 | 0.45985 | 0.0030035 | 0.00053313 | 0 | 0 | 0.00053313 | 3.9702
3430 | 20 | 95 | 80 | 4.2375 | 0.386 | 0.45919 | 0.0030035 | 0.00053236 | 0 | 0 | 0.00053236 | 3.9708
3431 | 20 | 95 | 80 | 4.2375 | 0.386 | 0.45853 | 0.0030035 | 0.0005316 | 0 | 0 | 0.0005316 | 3.9713
3432 | 20 | 95 | 80 | 4.2375 | 0.386 | 0.45787 | 0.0030035 | 0.00053083 | 0 | 0 | 0.00053083 | 3.9718
3433 | 20 | 95 | 80 | 4.2375 | 0.386 | 0.4572 | 0.0030035 | 0.00053006 | 0 | 0 | 0.00053006 | 3.9724
3434 | 20 | 95 | 80 | 4.2375 | 0.386 | 0.45654 | 0.0030035 | 0.00052929 | 0 | 0 | 0.00052929 | 3.9729
3435 | 20 | 95 | 80 | 4.2375 | 0.386 | 0.45588 | 0.0030035 | 0.00052852 | 0 | 0 | 0.00052852 | 3.9734
3436 | 20 | 95 | 80 | 4.2375 | 0.386 | 0.45522 | 0.0030035 | 0.00052776 | 0 | 0 | 0.00052776 | 3.974
3437 | 20 | 95 | 80 | 4.2375 | 0.386 | 0.45456 | 0.0030035 | 0.00052699 | 0 | 0 | 0.00052699 | 3.9745
3438 | 20 | 95 | 80 | 4.2375 | 0.386 | 0.45389 | 0.0030035 | 0.00052622 | 0 | 0 | 0.00052622 | 3.975
3439 | 20 | 95 | 80 | 4.2375 | 0.386 | 0.45323 | 0.0030035 | 0.00052546 | 0 | 0 | 0.00052546 | 3.9755
3440 | 20 | 95 | 80 | 4.2375 | 0.386 | 0.45257 | 0.0030035 | 0.00052469 | 0 | 0 | 0.00052469 | 3.9761
3441 | 20 | 95 | 80 | 4.2375 | 0.386 | 0.45191 | 0.0030035 | 0.00052392 | 0 | 0 | 0.00052392 | 3.9766
3442 | 20 | 95 | 80 | 4.2375 | 0.386 | 0.45125 | 0.0030035 | 0.00052316 | 0 | 0 | 0.00052316 | 3.9771
3443 | 20 | 95 | 80 | 4.2375 | 0.386 | 0.45059 | 0.0030035 | 0.00052239 | 0 | 0 | 0.00052239 | 3.9776
3444 | 20 | 95 | 80 | 4.2375 | 0.386 | 0.44993 | 0.0030035 | 0.00052163 | 0 | 0 | 0.00052163 | 3.9781
3445 | 20 | 95 | 80 | 4.2375 | 0.386 | 0.44927 | 0.0030035 | 0.00052086 | 0 | 0 | 0.00052086 | 3.9787
3446 | 20 | 95 | 80 | 4.2375 | 0.386 | 0.44861 | 0.0030035 | 0.00052009 | 0 | 0 | 0.00052009 | 3.9792
3447 | 20 | 95 | 80 | 4.2375 | 0.386 | 0.44795 | 0.0030035 | 0.00051933 | 0 | 0 | 0.00051933 | 3.9797
3448 | 20 | 95 | 80 | 4.2375 | 0.386 | 0.44729 | 0.0030035 | 0.00051856 | 0 | 0 | 0.00051856 | 3.9802
3449 | 20 | 95 | 80 | 4.2375 | 0.386 | 0.44663 | 0.0030035 | 0.0005178 | 0 | 0 | 0.0005178 | 3.9807
3450 | 20 | 95 | 80 | 4.2375 | 0.386 | 0.44597 | 0.0030035 | 0.00051704 | 0 | 0 | 0.00051704 | 3.9813
3451 | 20 | 95 | 80 | 4.2375 | 0.386 | 0.44531 | 0.0030035 | 0.00051627 | 0 | 0 | 0.00051627 | 3.9818
3452 | 20 | 95 | 80 | 4.2375 | 0.386 | 0.44465 | 0.0030035 | 0.00051551 | 0 | 0 | 0.00051551 | 3.9823
3453 | 20 | 95 | 80 | 4.2375 | 0.386 | 0.44399 | 0.0030035 | 0.00051474 | 0 | 0 | 0.00051474 | 3.9828
3454 | 20 | 95 | 80 | 4.2375 | 0.386 | 0.44333 | 0.0030035 | 0.00051398 | 0 | 0 | 0.00051398 | 3.9833
3455 | 20 | 95 | 80 | 4.2375 | 0.386 | 0.44268 | 0.0030035 | 0.00051322 | 0 | 0 | 0.00051322 | 3.9838
3456 | 20 | 95 | 80 | 4.2375 | 0.386 | 0.44202 | 0.0030035 | 0.00051245 | 0 | 0 | 0.00051245 | 3.9843
3457 | 20 | 95 | 80 | 4.2375 | 0.386 | 0.44136 | 0.0030035 | 0.00051169 | 0 | 0 | 0.00051169 | 3.9849
3458 | 20 | 95 | 80 | 4.2375 | 0.386 | 0.4407 | 0.0030035 | 0.00051093 | 0 | 0 | 0.00051093 | 3.9854
3459 | 20 | 95 | 80 | 4.2375 | 0.386 | 0.44004 | 0.0030035 | 0.00051017 | 0 | 0 | 0.00051017 | 3.9859
3460 | 20 | 95 | 80 | 4.2375 | 0.386 | 0.43939 | 0.0030035 | 0.0005094 | 0 | 0 | 0.0005094 | 3.9864
3461 | 20 | 95 | 80 | 4.2375 | 0.386 | 0.43873 | 0.0030035 | 0.00050864 | 0 | 0 | 0.00050864 | 3.9869
3462 | 20 | 95 | 80 | 4.2375 | 0.386 | 0.43807 | 0.0030035 | 0.00050788 | 0 | 0 | 0.00050788 | 3.9874
3463 | 20 | 95 | 80 | 4.2375 | 0.386 | 0.43742 | 0.0030035 | 0.00050712 | 0 | 0 | 0.00050712 | 3.9879
3464 | 20 | 95 | 80 | 4.2375 | 0.386 | 0.43676 | 0.0030035 | 0.00050636 | 0 | 0 | 0.00050636 | 3.9884
3465 | 20 | 95 | 80 | 4.2375 | 0.386 | 0.4361 | 0.0030035 | 0.0005056 | 0 | 0 | 0.0005056 | 3.9889
3466 | 20 | 95 | 80 | 4.2375 | 0.386 | 0.43545 | 0.0030035 | 0.00050484 | 0 | 0 | 0.00050484 | 3.9894
3467 | 20 | 95 | 80 | 4.2375 | 0.386 | 0.43479 | 0.0030035 | 0.00050407 | 0 | 0 | 0.00050407 | 3.9899
3468 | 20 | 95 | 80 | 4.2375 | 0.386 | 0.43413 | 0.0030035 | 0.00050331 | 0 | 0 | 0.00050331 | 3.9904
3469 | 20 | 95 | 80 | 4.2375 | 0.386 | 0.43348 | 0.0030035 | 0.00050255 | 0 | 0 | 0.00050255 | 3.9909
3470 | 20 | 95 | 80 | 4.2375 | 0.386 | 0.43282 | 0.0030035 | 0.00050179 | 0 | 0 | 0.00050179 | 3.9914
3471 | 20 | 95 | 80 | 4.2375 | 0.386 | 0.43217 | 0.0030035 | 0.00050104 | 0 | 0 | 0.00050104 | 3.9919
3472 | 20 | 95 | 80 | 4.2375 | 0.386 | 0.43151 | 0.0030035 | 0.00050028 | 0 | 0 | 0.00050028 | 3.9924
3473 | 20 | 95 | 80 | 4.2375 | 0.386 | 0.43086 | 0.0030035 | 0.00049952 | 0 | 0 | 0.00049952 | 3.9929
3474 | 20 | 95 | 80 | 4.2375 | 0.386 | 0.43021 | 0.0030035 | 0.00049876 | 0 | 0 | 0.00049876 | 3.9934
3475 | 20 | 95 | 80 | 4.2375 | 0.386 | 0.42955 | 0.0030035 | 0.000498 | 0 | 0 | 0.000498 | 3.9939
3476 | 20 | 95 | 80 | 4.2375 | 0.386 | 0.4289 | 0.0030035 | 0.00049724 | 0 | 0 | 0.00049724 | 3.9944
3477 | 20 | 95 | 80 | 4.2375 | 0.386 | 0.42824 | 0.0030035 | 0.00049649 | 0 | 0 | 0.00049649 | 3.9949
3478 | 20 | 95 | 80 | 4.2375 | 0.386 | 0.42759 | 0.0030035 | 0.00049573 | 0 | 0 | 0.00049573 | 3.9954
3479 | 20 | 95 | 80 | 4.2375 | 0.386 | 0.42694 | 0.0030035 | 0.00049497 | 0 | 0 | 0.00049497 | 3.9959
3480 | 20 | 95 | 80 | 4.2375 | 0.386 | 0.42629 | 0.0030035 | 0.00049421 | 0 | 0 | 0.00049421 | 3.9964
3481 | 20 | 95 | 80 | 4.2375 | 0.386 | 0.42563 | 0.0030035 | 0.00049346 | 0 | 0 | 0.00049346 | 3.9969
3482 | 20 | 95 | 80 | 4.2375 | 0.386 | 0.42498 | 0.0030035 | 0.0004927 | 0 | 0 | 0.0004927 | 3.9974
3483 | 20 | 95 | 80 | 4.2375 | 0.386 | 0.42433 | 0.0030035 | 0.00049195 | 0 | 0 | 0.00049195 | 3.9979
3484 | 20 | 95 | 80 | 4.2375 | 0.386 | 0.42368 | 0.0030035 | 0.00049119 | 0 | 0 | 0.00049119 | 3.9984
3485 | 20 | 95 | 80 | 4.2375 | 0.386 | 0.42303 | 0.0030035 | 0.00049043 | 0 | 0 | 0.00049043 | 3.9989
3486 | 20 | 95 | 80 | 4.2375 | 0.386 | 0.42237 | 0.0030035 | 0.00048968 | 0 | 0 | 0.00048968 | 3.9994
3487 | 20 | 95 | 80 | 4.2375 | 0.386 | 0.42172 | 0.0030035 | 0.00048893 | 0 | 0 | 0.00048893 | 3.9999
3488 | 20 | 95 | 80 | 4.2375 | 0.386 | 0.42107 | 0.0030035 | 0.00048817 | 0 | 0 | 0.00048817 | 4.0003
3489 | 20 | 95 | 80 | 4.2375 | 0.386 | 0.42042 | 0.0030035 | 0.00048742 | 0 | 0 | 0.00048742 | 4.0008
3490 | 20 | 95 | 80 | 4.2375 | 0.386 | 0.41977 | 0.0030035 | 0.00048666 | 0 | 0 | 0.00048666 | 4.0013
3491 | 20 | 95 | 80 | 4.2375 | 0.386 | 0.41912 | 0.0030035 | 0.00048591 | 0 | 0 | 0.00048591 | 4.0018
3492 | 20 | 95 | 80 | 4.2375 | 0.386 | 0.41847 | 0.0030035 | 0.00048516 | 0 | 0 | 0.00048516 | 4.0023
3493 | 20 | 95 | 80 | 4.2375 | 0.386 | 0.41782 | 0.0030035 | 0.0004844 | 0 | 0 | 0.0004844 | 4.0028
3494 | 20 | 95 | 80 | 4.2375 | 0.386 | 0.41717 | 0.0030035 | 0.00048365 | 0 | 0 | 0.00048365 | 4.0033
3495 | 20 | 95 | 80 | 4.2375 | 0.386 | 0.41653 | 0.0030035 | 0.0004829 | 0 | 0 | 0.0004829 | 4.0037
3496 | 20 | 95 | 80 | 4.2375 | 0.386 | 0.41588 | 0.0030035 | 0.00048215 | 0 | 0 | 0.00048215 | 4.0042
3497 | 20 | 95 | 80 | 4.2375 | 0.386 | 0.41523 | 0.0030035 | 0.0004814 | 0 | 0 | 0.0004814 | 4.0047
3498 | 20 | 95 | 80 | 4.2375 | 0.386 | 0.41458 | 0.0030035 | 0.00048065 | 0 | 0 | 0.00048065 | 4.0052
3499 | 20 | 95 | 80 | 4.2375 | 0.386 | 0.41393 | 0.0030035 | 0.00047989 | 0 | 0 | 0.00047989 | 4.0057
3500 | 20 | 95 | 80 | 4.2375 | 0.386 | 0.41329 | 0.0030035 | 0.00047914 | 0 | 0 | 0.00047914 | 4.0061
3501 | 20 | 95 | 80 | 4.2375 | 0.386 | 0.41264 | 0.0030035 | 0.00047839 | 0 | 0 | 0.00047839 | 4.0066
3502 | 20 | 95 | 80 | 4.2375 | 0.386 | 0.41199 | 0.0030035 | 0.00047764 | 0 | 0 | 0.00047764 | 4.0071
3503 | 20 | 95 | 80 | 4.2375 | 0.386 | 0.41135 | 0.0030035 | 0.0004769 | 0 | 0 | 0.0004769 | 4.0076
3504 | 20 | 95 | 80 | 4.2375 | 0.386 | 0.4107 | 0.0030035 | 0.00047615 | 0 | 0 | 0.00047615 | 4.0081
3505 | 20 | 95 | 80 | 4.2375 | 0.386 | 0.41006 | 0.0030035 | 0.0004754 | 0 | 0 | 0.0004754 | 4.0085
3506 | 20 | 95 | 80 | 4.2375 | 0.386 | 0.40941 | 0.0030035 | 0.00047465 | 0 | 0 | 0.00047465 | 4.009
3507 | 20 | 95 | 80 | 4.2375 | 0.386 | 0.40876 | 0.0030035 | 0.0004739 | 0 | 0 | 0.0004739 | 4.0095
3508 | 20 | 95 | 80 | 4.2375 | 0.386 | 0.40812 | 0.0030035 | 0.00047315 | 0 | 0 | 0.00047315 | 4.01
3509 | 20 | 95 | 80 | 4.2375 | 0.386 | 0.40748 | 0.0030035 | 0.00047241 | 0 | 0 | 0.00047241 | 4.0104
3510 | 20 | 95 | 80 | 4.2375 | 0.386 | 0.40683 | 0.0030035 | 0.00047166 | 0 | 0 | 0.00047166 | 4.0109
3511 | 20 | 95 | 80 | 4.2375 | 0.386 | 0.40619 | 0.0030035 | 0.00047091 | 0 | 0 | 0.00047091 | 4.0114
3512 | 20 | 95 | 80 | 4.2375 | 0.386 | 0.40554 | 0.0030035 | 0.00047017 | 0 | 0 | 0.00047017 | 4.0118
3513 | 20 | 95 | 80 | 4.2375 | 0.386 | 0.4049 | 0.0030035 | 0.00046942 | 0 | 0 | 0.00046942 | 4.0123
3514 | 20 | 95 | 80 | 4.2375 | 0.386 | 0.40426 | 0.0030035 | 0.00046868 | 0 | 0 | 0.00046868 | 4.0128
3515 | 20 | 95 | 80 | 4.2375 | 0.386 | 0.40362 | 0.0030035 | 0.00046793 | 0 | 0 | 0.00046793 | 4.0132
3516 | 20 | 95 | 80 | 4.2375 | 0.386 | 0.40297 | 0.0030035 | 0.00046719 | 0 | 0 | 0.00046719 | 4.0137
3517 | 20 | 95 | 80 | 4.2375 | 0.386 | 0.40233 | 0.0030035 | 0.00046644 | 0 | 0 | 0.00046644 | 4.0142
3518 | 20 | 95 | 80 | 4.2375 | 0.386 | 0.40169 | 0.0030035 | 0.0004657 | 0 | 0 | 0.0004657 | 4.0146
3519 | 20 | 95 | 80 | 4.2375 | 0.386 | 0.40105 | 0.0030035 | 0.00046496 | 0 | 0 | 0.00046496 | 4.0151
3520 | 20 | 95 | 80 | 4.2375 | 0.386 | 0.40041 | 0.0030035 | 0.00046421 | 0 | 0 | 0.00046421 | 4.0156
3521 | 20 | 95 | 80 | 4.2375 | 0.386 | 0.39977 | 0.0030035 | 0.00046347 | 0 | 0 | 0.00046347 | 4.016
3522 | 20 | 95 | 80 | 4.2375 | 0.386 | 0.39913 | 0.0030035 | 0.00046273 | 0 | 0 | 0.00046273 | 4.0165
3523 | 20 | 95 | 80 | 4.2375 | 0.386 | 0.39849 | 0.0030035 | 0.00046199 | 0 | 0 | 0.00046199 | 4.017
3524 | 20 | 95 | 80 | 4.2375 | 0.386 | 0.39785 | 0.0030035 | 0.00046124 | 0 | 0 | 0.00046124 | 4.0174
3525 | 20 | 95 | 80 | 4.2375 | 0.386 | 0.39721 | 0.0030035 | 0.0004605 | 0 | 0 | 0.0004605 | 4.0179
3526 | 20 | 95 | 80 | 4.2375 | 0.386 | 0.39657 | 0.0030035 | 0.00045976 | 0 | 0 | 0.00045976 | 4.0183
3527 | 20 | 95 | 80 | 4.2375 | 0.386 | 0.39593 | 0.0030035 | 0.00045902 | 0 | 0 | 0.00045902 | 4.0188
3528 | 20 | 95 | 80 | 4.2375 | 0.386 | 0.39529 | 0.0030035 | 0.00045828 | 0 | 0 | 0.00045828 | 4.0193
3529 | 20 | 95 | 80 | 4.2375 | 0.386 | 0.39466 | 0.0030035 | 0.00045754 | 0 | 0 | 0.00045754 | 4.0197
3530 | 20 | 95 | 80 | 4.2375 | 0.386 | 0.39402 | 0.0030035 | 0.00045681 | 0 | 0 | 0.00045681 | 4.0202
3531 | 20 | 95 | 80 | 4.2375 | 0.386 | 0.39338 | 0.0030035 | 0.00045607 | 0 | 0 | 0.00045607 | 4.0206
3532 | 20 | 95 | 80 | 4.2375 | 0.386 | 0.39274 | 0.0030035 | 0.00045533 | 0 | 0 | 0.00045533 | 4.0211
3533 | 20 | 95 | 80 | 4.2375 | 0.386 | 0.39211 | 0.0030035 | 0.00045459 | 0 | 0 | 0.00045459 | 4.0215
3534 | 20 | 95 | 80 | 4.2375 | 0.386 | 0.39147 | 0.0030035 | 0.00045385 | 0 | 0 | 0.00045385 | 4.022
3535 | 20 | 95 | 80 | 4.2375 | 0.386 | 0.39084 | 0.0030035 | 0.00045312 | 0 | 0 | 0.00045312 | 4.0224
3536 | 20 | 95 | 80 | 4.2375 | 0.386 | 0.3902 | 0.0030035 | 0.00045238 | 0 | 0 | 0.00045238 | 4.0229
3537 | 20 | 95 | 80 | 4.2375 | 0.386 | 0.38957 | 0.0030035 | 0.00045164 | 0 | 0 | 0.00045164 | 4.0233
3538 | 20 | 95 | 80 | 4.2375 | 0.386 | 0.38893 | 0.0030035 | 0.00045091 | 0 | 0 | 0.00045091 | 4.0238
3539 | 20 | 95 | 80 | 4.2375 | 0.386 | 0.3883 | 0.0030035 | 0.00045017 | 0 | 0 | 0.00045017 | 4.0243
3540 | 20 | 95 | 80 | 4.2375 | 0.386 | 0.38766 | 0.0030035 | 0.00044944 | 0 | 0 | 0.00044944 | 4.0247
3541 | 20 | 95 | 80 | 4.2375 | 0.386 | 0.38703 | 0.0030035 | 0.0004487 | 0 | 0 | 0.0004487 | 4.0251
3542 | 20 | 95 | 80 | 4.2375 | 0.386 | 0.3864 | 0.0030035 | 0.00044797 | 0 | 0 | 0.00044797 | 4.0256
3543 | 20 | 95 | 80 | 4.2375 | 0.386 | 0.38577 | 0.0030035 | 0.00044724 | 0 | 0 | 0.00044724 | 4.026
3544 | 20 | 95 | 80 | 4.2375 | 0.386 | 0.38513 | 0.0030035 | 0.0004465 | 0 | 0 | 0.0004465 | 4.0265
3545 | 20 | 95 | 80 | 4.2375 | 0.386 | 0.3845 | 0.0030035 | 0.00044577 | 0 | 0 | 0.00044577 | 4.0269
3546 | 20 | 95 | 80 | 4.2375 | 0.386 | 0.38387 | 0.0030035 | 0.00044504 | 0 | 0 | 0.00044504 | 4.0274
3547 | 20 | 95 | 80 | 4.2375 | 0.386 | 0.38324 | 0.0030035 | 0.00044431 | 0 | 0 | 0.00044431 | 4.0278
3548 | 20 | 95 | 80 | 4.2375 | 0.386 | 0.38261 | 0.0030035 | 0.00044358 | 0 | 0 | 0.00044358 | 4.0283
3549 | 20 | 95 | 80 | 4.2375 | 0.386 | 0.38198 | 0.0030035 | 0.00044285 | 0 | 0 | 0.00044285 | 4.0287
3550 | 20 | 95 | 80 | 4.2375 | 0.386 | 0.38135 | 0.0030035 | 0.00044212 | 0 | 0 | 0.00044212 | 4.0292
3551 | 20 | 95 | 80 | 4.2375 | 0.386 | 0.38072 | 0.0030035 | 0.00044139 | 0 | 0 | 0.00044139 | 4.0296
3552 | 20 | 95 | 80 | 4.2375 | 0.386 | 0.38009 | 0.0030035 | 0.00044066 | 0 | 0 | 0.00044066 | 4.03
3553 | 20 | 95 | 80 | 4.2375 | 0.386 | 0.37946 | 0.0030035 | 0.00043993 | 0 | 0 | 0.00043993 | 4.0305
3554 | 20 | 95 | 80 | 4.2375 | 0.386 | 0.37883 | 0.0030035 | 0.0004392 | 0 | 0 | 0.0004392 | 4.0309
3555 | 20 | 95 | 80 | 4.2375 | 0.386 | 0.37821 | 0.0030035 | 0.00043847 | 0 | 0 | 0.00043847 | 4.0314
3556 | 20 | 95 | 80 | 4.2375 | 0.386 | 0.37758 | 0.0030035 | 0.00043775 | 0 | 0 | 0.00043775 | 4.0318
3557 | 20 | 95 | 80 | 4.2375 | 0.386 | 0.37695 | 0.0030035 | 0.00043702 | 0 | 0 | 0.00043702 | 4.0322
3558 | 20 | 95 | 80 | 4.2375 | 0.386 | 0.37632 | 0.0030035 | 0.00043629 | 0 | 0 | 0.00043629 | 4.0327
3559 | 20 | 95 | 80 | 4.2375 | 0.386 | 0.3757 | 0.0030035 | 0.00043557 | 0 | 0 | 0.00043557 | 4.0331
3560 | 20 | 95 | 80 | 4.2375 | 0.386 | 0.37507 | 0.0030035 | 0.00043484 | 0 | 0 | 0.00043484 | 4.0335
3561 | 20 | 95 | 80 | 4.2375 | 0.386 | 0.37445 | 0.0030035 | 0.00043412 | 0 | 0 | 0.00043412 | 4.034
3562 | 20 | 95 | 80 | 4.2375 | 0.386 | 0.37382 | 0.0030035 | 0.00043339 | 0 | 0 | 0.00043339 | 4.0344
3563 | 20 | 95 | 80 | 4.2375 | 0.386 | 0.3732 | 0.0030035 | 0.00043267 | 0 | 0 | 0.00043267 | 4.0348
3564 | 20 | 95 | 80 | 4.2375 | 0.386 | 0.37257 | 0.0030035 | 0.00043194 | 0 | 0 | 0.00043194 | 4.0353
3565 | 20 | 95 | 80 | 4.2375 | 0.386 | 0.37195 | 0.0030035 | 0.00043122 | 0 | 0 | 0.00043122 | 4.0357
3566 | 20 | 95 | 80 | 4.2375 | 0.386 | 0.37133 | 0.0030035 | 0.0004305 | 0 | 0 | 0.0004305 | 4.0361
3567 | 20 | 95 | 80 | 4.2375 | 0.386 | 0.3707 | 0.0030035 | 0.00042978 | 0 | 0 | 0.00042978 | 4.0366
3568 | 20 | 95 | 80 | 4.2375 | 0.386 | 0.37008 | 0.0030035 | 0.00042905 | 0 | 0 | 0.00042905 | 4.037
3569 | 20 | 95 | 80 | 4.2375 | 0.386 | 0.36946 | 0.0030035 | 0.00042833 | 0 | 0 | 0.00042833 | 4.0374
3570 | 20 | 95 | 80 | 4.2375 | 0.386 | 0.36884 | 0.0030035 | 0.00042761 | 0 | 0 | 0.00042761 | 4.0378
3571 | 20 | 95 | 80 | 4.2375 | 0.386 | 0.36822 | 0.0030035 | 0.00042689 | 0 | 0 | 0.00042689 | 4.0383
3572 | 20 | 95 | 80 | 4.2375 | 0.386 | 0.3676 | 0.0030035 | 0.00042617 | 0 | 0 | 0.00042617 | 4.0387
3573 | 20 | 95 | 80 | 4.2375 | 0.386 | 0.36698 | 0.0030035 | 0.00042545 | 0 | 0 | 0.00042545 | 4.0391
3574 | 20 | 95 | 80 | 4.2375 | 0.386 | 0.36636 | 0.0030035 | 0.00042474 | 0 | 0 | 0.00042474 | 4.0395
3575 | 20 | 95 | 80 | 4.2375 | 0.386 | 0.36574 | 0.0030035 | 0.00042402 | 0 | 0 | 0.00042402 | 4.04
3576 | 20 | 95 | 80 | 4.2375 | 0.386 | 0.36512 | 0.0030035 | 0.0004233 | 0 | 0 | 0.0004233 | 4.0404
3577 | 20 | 95 | 80 | 4.2375 | 0.386 | 0.3645 | 0.0030035 | 0.00042258 | 0 | 0 | 0.00042258 | 4.0408
3578 | 20 | 95 | 80 | 4.2375 | 0.386 | 0.36388 | 0.0030035 | 0.00042187 | 0 | 0 | 0.00042187 | 4.0412
3579 | 20 | 95 | 80 | 4.2375 | 0.386 | 0.36327 | 0.0030035 | 0.00042115 | 0 | 0 | 0.00042115 | 4.0417
3580 | 20 | 95 | 80 | 4.2375 | 0.386 | 0.36265 | 0.0030035 | 0.00042044 | 0 | 0 | 0.00042044 | 4.0421
3581 | 20 | 95 | 80 | 4.2375 | 0.386 | 0.36203 | 0.0030035 | 0.00041972 | 0 | 0 | 0.00041972 | 4.0425
3582 | 20 | 95 | 80 | 4.2375 | 0.386 | 0.36142 | 0.0030035 | 0.00041901 | 0 | 0 | 0.00041901 | 4.0429
3583 | 20 | 95 | 80 | 4.2375 | 0.386 | 0.3608 | 0.0030035 | 0.00041829 | 0 | 0 | 0.00041829 | 4.0433
3584 | 20 | 95 | 80 | 4.2375 | 0.386 | 0.36018 | 0.0030035 | 0.00041758 | 0 | 0 | 0.00041758 | 4.0438
3585 | 20 | 95 | 80 | 4.2375 | 0.386 | 0.35957 | 0.0030035 | 0.00041687 | 0 | 0 | 0.00041687 | 4.0442
3586 | 20 | 95 | 80 | 4.2375 | 0.386 | 0.35896 | 0.0030035 | 0.00041615 | 0 | 0 | 0.00041615 | 4.0446
3587 | 20 | 95 | 80 | 4.2375 | 0.386 | 0.35834 | 0.0030035 | 0.00041544 | 0 | 0 | 0.00041544 | 4.045
3588 | 20 | 95 | 80 | 4.2375 | 0.386 | 0.35773 | 0.0030035 | 0.00041473 | 0 | 0 | 0.00041473 | 4.0454
3589 | 20 | 95 | 80 | 4.2375 | 0.386 | 0.35711 | 0.0030035 | 0.00041402 | 0 | 0 | 0.00041402 | 4.0458
3590 | 20 | 95 | 80 | 4.2375 | 0.386 | 0.3565 | 0.0030035 | 0.00041331 | 0 | 0 | 0.00041331 | 4.0462
3591 | 20 | 95 | 80 | 4.2375 | 0.386 | 0.35589 | 0.0030035 | 0.0004126 | 0 | 0 | 0.0004126 | 4.0467
3592 | 20 | 95 | 80 | 4.2375 | 0.386 | 0.35528 | 0.0030035 | 0.00041189 | 0 | 0 | 0.00041189 | 4.0471
3593 | 20 | 95 | 80 | 4.2375 | 0.386 | 0.35467 | 0.0030035 | 0.00041118 | 0 | 0 | 0.00041118 | 4.0475
3594 | 20 | 95 | 80 | 4.2375 | 0.386 | 0.35406 | 0.0030035 | 0.00041048 | 0 | 0 | 0.00041048 | 4.0479
3595 | 20 | 95 | 80 | 4.2375 | 0.386 | 0.35345 | 0.0030035 | 0.00040977 | 0 | 0 | 0.00040977 | 4.0483
3596 | 20 | 95 | 80 | 4.2375 | 0.386 | 0.35284 | 0.0030035 | 0.00040906 | 0 | 0 | 0.00040906 | 4.0487
3597 | 20 | 95 | 80 | 4.2375 | 0.386 | 0.35223 | 0.0030035 | 0.00040836 | 0 | 0 | 0.00040836 | 4.0491
3598 | 20 | 95 | 80 | 4.2375 | 0.386 | 0.35162 | 0.0030035 | 0.00040765 | 0 | 0 | 0.00040765 | 4.0495
3599 | 20 | 95 | 80 | 4.2375 | 0.386 | 0.35101 | 0.0030035 | 0.00040695 | 0 | 0 | 0.00040695 | 4.0499
3600 | 20 | 95 | 80 | 4.2375 | 0.386 | 0.3504 | 0.0030035 | 0.00040624 | 0 | 0 | 0.00040624 | 4.0503
3601 | 20 | 95 | 80 | 4.2375 | 0.386 | 0.3498 | 0.0030035 | 0.00040554 | 0 | 0 | 0.00040554 | 4.0507
3602 | 20 | 95 | 80 | 4.2375 | 0.386 | 0.34919 | 0.0030035 | 0.00040483 | 0 | 0 | 0.00040483 | 4.0511
3603 | 20 | 95 | 80 | 4.2375 | 0.386 | 0.34858 | 0.0030035 | 0.00040413 | 0 | 0 | 0.00040413 | 4.0516
3604 | 20 | 95 | 80 | 4.2375 | 0.386 | 0.34798 | 0.0030035 | 0.00040343 | 0 | 0 | 0.00040343 | 4.052
3605 | 20 | 95 | 80 | 4.2375 | 0.386 | 0.34737 | 0.0030035 | 0.00040273 | 0 | 0 | 0.00040273 | 4.0524
3606 | 20 | 95 | 80 | 4.2375 | 0.386 | 0.34677 | 0.0030035 | 0.00040203 | 0 | 0 | 0.00040203 | 4.0528
3607 | 20 | 95 | 80 | 4.2375 | 0.386 | 0.34616 | 0.0030035 | 0.00040132 | 0 | 0 | 0.00040132 | 4.0532
3608 | 20 | 95 | 80 | 4.2375 | 0.386 | 0.34556 | 0.0030035 | 0.00040062 | 0 | 0 | 0.00040062 | 4.0536
3609 | 20 | 95 | 80 | 4.2375 | 0.386 | 0.34496 | 0.0030035 | 0.00039993 | 0 | 0 | 0.00039993 | 4.054
3610 | 20 | 95 | 80 | 4.2375 | 0.386 | 0.34435 | 0.0030035 | 0.00039923 | 0 | 0 | 0.00039923 | 4.0544
3611 | 20 | 95 | 80 | 4.2375 | 0.386 | 0.34375 | 0.0030035 | 0.00039853 | 0 | 0 | 0.00039853 | 4.0548
3612 | 20 | 95 | 80 | 4.2375 | 0.386 | 0.34315 | 0.0030035 | 0.00039783 | 0 | 0 | 0.00039783 | 4.0552
3613 | 20 | 95 | 80 | 4.2375 | 0.386 | 0.34255 | 0.0030035 | 0.00039713 | 0 | 0 | 0.00039713 | 4.0556
3614 | 20 | 95 | 80 | 4.2375 | 0.386 | 0.34195 | 0.0030035 | 0.00039644 | 0 | 0 | 0.00039644 | 4.056
3615 | 20 | 95 | 80 | 4.2375 | 0.386 | 0.34135 | 0.0030035 | 0.00039574 | 0 | 0 | 0.00039574 | 4.0563
3616 | 20 | 95 | 80 | 4.2375 | 0.386 | 0.34075 | 0.0030035 | 0.00039505 | 0 | 0 | 0.00039505 | 4.0567
3617 | 20 | 95 | 80 | 4.2375 | 0.386 | 0.34015 | 0.0030035 | 0.00039435 | 0 | 0 | 0.00039435 | 4.0571
3618 | 20 | 95 | 80 | 4.2375 | 0.386 | 0.33955 | 0.0030035 | 0.00039366 | 0 | 0 | 0.00039366 | 4.0575
3619 | 20 | 95 | 80 | 4.2375 | 0.386 | 0.33895 | 0.0030035 | 0.00039296 | 0 | 0 | 0.00039296 | 4.0579
3620 | 20 | 95 | 80 | 4.2375 | 0.386 | 0.33835 | 0.0030035 | 0.00039227 | 0 | 0 | 0.00039227 | 4.0583
3621 | 20 | 95 | 80 | 4.2375 | 0.386 | 0.33776 | 0.0030035 | 0.00039158 | 0 | 0 | 0.00039158 | 4.0587
3622 | 20 | 95 | 80 | 4.2375 | 0.386 | 0.33716 | 0.0030035 | 0.00039089 | 0 | 0 | 0.00039089 | 4.0591
3623 | 20 | 95 | 80 | 4.2375 | 0.386 | 0.33656 | 0.0030035 | 0.00039019 | 0 | 0 | 0.00039019 | 4.0595
3624 | 20 | 95 | 80 | 4.2375 | 0.386 | 0.33597 | 0.0030035 | 0.0003895 | 0 | 0 | 0.0003895 | 4.0599
3625 | 20 | 95 | 80 | 4.2375 | 0.386 | 0.33537 | 0.0030035 | 0.00038881 | 0 | 0 | 0.00038881 | 4.0603
3626 | 20 | 95 | 80 | 4.2375 | 0.386 | 0.33478 | 0.0030035 | 0.00038812 | 0 | 0 | 0.00038812 | 4.0607
3627 | 20 | 95 | 80 | 4.2375 | 0.386 | 0.33418 | 0.0030035 | 0.00038744 | 0 | 0 | 0.00038744 | 4.061
3628 | 20 | 95 | 80 | 4.2375 | 0.386 | 0.33359 | 0.0030035 | 0.00038675 | 0 | 0 | 0.00038675 | 4.0614
3629 | 20 | 95 | 80 | 4.2375 | 0.386 | 0.333 | 0.0030035 | 0.00038606 | 0 | 0 | 0.00038606 | 4.0618
3630 | 20 | 95 | 80 | 4.2375 | 0.386 | 0.3324 | 0.0030035 | 0.00038537 | 0 | 0 | 0.00038537 | 4.0622
3631 | 20 | 95 | 80 | 4.2375 | 0.386 | 0.33181 | 0.0030035 | 0.00038469 | 0 | 0 | 0.00038469 | 4.0626
3632 | 20 | 95 | 80 | 4.2375 | 0.386 | 0.33122 | 0.0030035 | 0.000384 | 0 | 0 | 0.000384 | 4.063
3633 | 20 | 95 | 80 | 4.2375 | 0.386 | 0.33063 | 0.0030035 | 0.00038332 | 0 | 0 | 0.00038332 | 4.0634
3634 | 20 | 95 | 80 | 4.2375 | 0.386 | 0.33004 | 0.0030035 | 0.00038263 | 0 | 0 | 0.00038263 | 4.0637
3635 | 20 | 95 | 80 | 4.2375 | 0.386 | 0.32945 | 0.0030035 | 0.00038195 | 0 | 0 | 0.00038195 | 4.0641
3636 | 20 | 95 | 80 | 4.2375 | 0.386 | 0.32886 | 0.0030035 | 0.00038126 | 0 | 0 | 0.00038126 | 4.0645
3637 | 20 | 95 | 80 | 4.2375 | 0.386 | 0.32827 | 0.0030035 | 0.00038058 | 0 | 0 | 0.00038058 | 4.0649
3638 | 20 | 95 | 80 | 4.2375 | 0.386 | 0.32768 | 0.0030035 | 0.0003799 | 0 | 0 | 0.0003799 | 4.0653
3639 | 20 | 95 | 80 | 4.2375 | 0.386 | 0.3271 | 0.0030035 | 0.00037922 | 0 | 0 | 0.00037922 | 4.0656
3640 | 20 | 95 | 80 | 4.2375 | 0.386 | 0.32651 | 0.0030035 | 0.00037854 | 0 | 0 | 0.00037854 | 4.066
3641 | 20 | 95 | 80 | 4.2375 | 0.386 | 0.32592 | 0.0030035 | 0.00037786 | 0 | 0 | 0.00037786 | 4.0664
3642 | 20 | 95 | 80 | 4.2375 | 0.386 | 0.32534 | 0.0030035 | 0.00037718 | 0 | 0 | 0.00037718 | 4.0668
3643 | 20 | 95 | 80 | 4.2375 | 0.386 | 0.32475 | 0.0030035 | 0.0003765 | 0 | 0 | 0.0003765 | 4.0671
3644 | 20 | 95 | 80 | 4.2375 | 0.386 | 0.32417 | 0.0030035 | 0.00037582 | 0 | 0 | 0.00037582 | 4.0675
3645 | 20 | 95 | 80 | 4.2375 | 0.386 | 0.32358 | 0.0030035 | 0.00037514 | 0 | 0 | 0.00037514 | 4.0679
3646 | 20 | 95 | 80 | 4.2375 | 0.386 | 0.323 | 0.0030035 | 0.00037447 | 0 | 0 | 0.00037447 | 4.0683
3647 | 20 | 95 | 80 | 4.2375 | 0.386 | 0.32241 | 0.0030035 | 0.00037379 | 0 | 0 | 0.00037379 | 4.0686
3648 | 20 | 95 | 80 | 4.2375 | 0.386 | 0.32183 | 0.0030035 | 0.00037311 | 0 | 0 | 0.00037311 | 4.069
3649 | 20 | 95 | 80 | 4.2375 | 0.386 | 0.32125 | 0.0030035 | 0.00037244 | 0 | 0 | 0.00037244 | 4.0694
3650 | 20 | 95 | 80 | 4.2375 | 0.386 | 0.32067 | 0.0030035 | 0.00037177 | 0 | 0 | 0.00037177 | 4.0698
3651 | 20 | 95 | 80 | 4.2375 | 0.386 | 0.32009 | 0.0030035 | 0.00037109 | 0 | 0 | 0.00037109 | 4.0701
3652 | 20 | 95 | 80 | 4.2375 | 0.386 | 0.31951 | 0.0030035 | 0.00037042 | 0 | 0 | 0.00037042 | 4.0705
3653 | 20 | 95 | 80 | 4.2375 | 0.386 | 0.31893 | 0.0030035 | 0.00036975 | 0 | 0 | 0.00036975 | 4.0709
3654 | 20 | 95 | 80 | 4.2375 | 0.386 | 0.31835 | 0.0030035 | 0.00036907 | 0 | 0 | 0.00036907 | 4.0712
3655 | 20 | 95 | 80 | 4.2375 | 0.386 | 0.31777 | 0.0030035 | 0.0003684 | 0 | 0 | 0.0003684 | 4.0716
3656 | 20 | 95 | 80 | 4.2375 | 0.386 | 0.31719 | 0.0030035 | 0.00036773 | 0 | 0 | 0.00036773 | 4.072
3657 | 20 | 95 | 80 | 4.2375 | 0.386 | 0.31661 | 0.0030035 | 0.00036706 | 0 | 0 | 0.00036706 | 4.0723
3658 | 20 | 95 | 80 | 4.2375 | 0.386 | 0.31603 | 0.0030035 | 0.00036639 | 0 | 0 | 0.00036639 | 4.0727
3659 | 20 | 95 | 80 | 4.2375 | 0.386 | 0.31546 | 0.0030035 | 0.00036573 | 0 | 0 | 0.00036573 | 4.0731
3660 | 20 | 95 | 80 | 4.2375 | 0.386 | 0.31488 | 0.0030035 | 0.00036506 | 0 | 0 | 0.00036506 | 4.0734
3661 | 20 | 95 | 80 | 4.2375 | 0.386 | 0.31431 | 0.0030035 | 0.00036439 | 0 | 0 | 0.00036439 | 4.0738
3662 | 20 | 95 | 80 | 4.2375 | 0.386 | 0.31373 | 0.0030035 | 0.00036372 | 0 | 0 | 0.00036372 | 4.0742
3663 | 20 | 95 | 80 | 4.2375 | 0.386 | 0.31316 | 0.0030035 | 0.00036306 | 0 | 0 | 0.00036306 | 4.0745
3664 | 20 | 95 | 80 | 4.2375 | 0.386 | 0.31258 | 0.0030035 | 0.00036239 | 0 | 0 | 0.00036239 | 4.0749
3665 | 20 | 95 | 80 | 4.2375 | 0.386 | 0.31201 | 0.0030035 | 0.00036173 | 0 | 0 | 0.00036173 | 4.0753
3666 | 20 | 95 | 80 | 4.2375 | 0.386 | 0.31144 | 0.0030035 | 0.00036106 | 0 | 0 | 0.00036106 | 4.0756
3667 | 20 | 95 | 80 | 4.2375 | 0.386 | 0.31086 | 0.0030035 | 0.0003604 | 0 | 0 | 0.0003604 | 4.076
3668 | 20 | 95 | 80 | 4.2375 | 0.386 | 0.31029 | 0.0030035 | 0.00035974 | 0 | 0 | 0.00035974 | 4.0763
3669 | 20 | 95 | 80 | 4.2375 | 0.386 | 0.30972 | 0.0030035 | 0.00035908 | 0 | 0 | 0.00035908 | 4.0767
3670 | 20 | 95 | 80 | 4.2375 | 0.386 | 0.30915 | 0.0030035 | 0.00035842 | 0 | 0 | 0.00035842 | 4.0771
3671 | 20 | 95 | 80 | 4.2375 | 0.386 | 0.30858 | 0.0030035 | 0.00035775 | 0 | 0 | 0.00035775 | 4.0774
3672 | 20 | 95 | 80 | 4.2375 | 0.386 | 0.30801 | 0.0030035 | 0.00035709 | 0 | 0 | 0.00035709 | 4.0778
3673 | 20 | 95 | 80 | 4.2375 | 0.386 | 0.30744 | 0.0030035 | 0.00035644 | 0 | 0 | 0.00035644 | 4.0781
3674 | 20 | 95 | 80 | 4.2375 | 0.386 | 0.30688 | 0.0030035 | 0.00035578 | 0 | 0 | 0.00035578 | 4.0785
3675 | 20 | 95 | 80 | 4.2375 | 0.386 | 0.30631 | 0.0030035 | 0.00035512 | 0 | 0 | 0.00035512 | 4.0788
3676 | 20 | 95 | 80 | 4.2375 | 0.386 | 0.30574 | 0.0030035 | 0.00035446 | 0 | 0 | 0.00035446 | 4.0792
3677 | 20 | 95 | 80 | 4.2375 | 0.386 | 0.30518 | 0.0030035 | 0.00035381 | 0 | 0 | 0.00035381 | 4.0796
3678 | 20 | 95 | 80 | 4.2375 | 0.386 | 0.30461 | 0.0030035 | 0.00035315 | 0 | 0 | 0.00035315 | 4.0799
3679 | 20 | 95 | 80 | 4.2375 | 0.386 | 0.30405 | 0.0030035 | 0.00035249 | 0 | 0 | 0.00035249 | 4.0803
3680 | 20 | 95 | 80 | 4.2375 | 0.386 | 0.30348 | 0.0030035 | 0.00035184 | 0 | 0 | 0.00035184 | 4.0806
3681 | 20 | 95 | 80 | 4.2375 | 0.386 | 0.30292 | 0.0030035 | 0.00035119 | 0 | 0 | 0.00035119 | 4.081
3682 | 20 | 95 | 80 | 4.2375 | 0.386 | 0.30235 | 0.0030035 | 0.00035053 | 0 | 0 | 0.00035053 | 4.0813
3683 | 20 | 95 | 80 | 4.2375 | 0.386 | 0.30179 | 0.0030035 | 0.00034988 | 0 | 0 | 0.00034988 | 4.0817
3684 | 20 | 95 | 80 | 4.2375 | 0.386 | 0.30123 | 0.0030035 | 0.00034923 | 0 | 0 | 0.00034923 | 4.082
3685 | 20 | 95 | 80 | 4.2375 | 0.386 | 0.30067 | 0.0030035 | 0.00034858 | 0 | 0 | 0.00034858 | 4.0824
3686 | 20 | 95 | 80 | 4.2375 | 0.386 | 0.30011 | 0.0030035 | 0.00034793 | 0 | 0 | 0.00034793 | 4.0827
3687 | 20 | 95 | 80 | 4.2375 | 0.386 | 0.29955 | 0.0030035 | 0.00034728 | 0 | 0 | 0.00034728 | 4.0831
3688 | 20 | 95 | 80 | 4.2375 | 0.386 | 0.29899 | 0.0030035 | 0.00034663 | 0 | 0 | 0.00034663 | 4.0834
3689 | 20 | 95 | 80 | 4.2375 | 0.386 | 0.29843 | 0.0030035 | 0.00034598 | 0 | 0 | 0.00034598 | 4.0837
3690 | 20 | 95 | 80 | 4.2375 | 0.386 | 0.29787 | 0.0030035 | 0.00034533 | 0 | 0 | 0.00034533 | 4.0841
3691 | 20 | 95 | 80 | 4.2375 | 0.386 | 0.29731 | 0.0030035 | 0.00034469 | 0 | 0 | 0.00034469 | 4.0844
3692 | 20 | 95 | 80 | 4.2375 | 0.386 | 0.29675 | 0.0030035 | 0.00034404 | 0 | 0 | 0.00034404 | 4.0848
3693 | 20 | 95 | 80 | 4.2375 | 0.386 | 0.2962 | 0.0030035 | 0.0003434 | 0 | 0 | 0.0003434 | 4.0851
3694 | 20 | 95 | 80 | 4.2375 | 0.386 | 0.29564 | 0.0030035 | 0.00034275 | 0 | 0 | 0.00034275 | 4.0855
3695 | 20 | 95 | 80 | 4.2375 | 0.386 | 0.29509 | 0.0030035 | 0.00034211 | 0 | 0 | 0.00034211 | 4.0858
3696 | 20 | 95 | 80 | 4.2375 | 0.386 | 0.29453 | 0.0030035 | 0.00034146 | 0 | 0 | 0.00034146 | 4.0861
3697 | 20 | 95 | 80 | 4.2375 | 0.386 | 0.29398 | 0.0030035 | 0.00034082 | 0 | 0 | 0.00034082 | 4.0865
3698 | 20 | 95 | 80 | 4.2375 | 0.386 | 0.29342 | 0.0030035 | 0.00034018 | 0 | 0 | 0.00034018 | 4.0868
3699 | 20 | 95 | 80 | 4.2375 | 0.386 | 0.29287 | 0.0030035 | 0.00033954 | 0 | 0 | 0.00033954 | 4.0872
3700 | 20 | 95 | 80 | 4.2375 | 0.386 | 0.29232 | 0.0030035 | 0.0003389 | 0 | 0 | 0.0003389 | 4.0875
3701 | 20 | 95 | 80 | 4.2375 | 0.386 | 0.29177 | 0.0030035 | 0.00033826 | 0 | 0 | 0.00033826 | 4.0878
3702 | 20 | 95 | 80 | 4.2375 | 0.386 | 0.29121 | 0.0030035 | 0.00033762 | 0 | 0 | 0.00033762 | 4.0882
3703 | 20 | 95 | 80 | 4.2375 | 0.386 | 0.29066 | 0.0030035 | 0.00033698 | 0 | 0 | 0.00033698 | 4.0885
3704 | 20 | 95 | 80 | 4.2375 | 0.386 | 0.29011 | 0.0030035 | 0.00033634 | 0 | 0 | 0.00033634 | 4.0889
3705 | 20 | 95 | 80 | 4.2375 | 0.386 | 0.28956 | 0.0030035 | 0.00033571 | 0 | 0 | 0.00033571 | 4.0892
3706 | 20 | 95 | 80 | 4.2375 | 0.386 | 0.28902 | 0.0030035 | 0.00033507 | 0 | 0 | 0.00033507 | 4.0895
3707 | 20 | 95 | 80 | 4.2375 | 0.386 | 0.28847 | 0.0030035 | 0.00033443 | 0 | 0 | 0.00033443 | 4.0899
3708 | 20 | 95 | 80 | 4.2375 | 0.386 | 0.28792 | 0.0030035 | 0.0003338 | 0 | 0 | 0.0003338 | 4.0902
3709 | 20 | 95 | 80 | 4.2375 | 0.386 | 0.28737 | 0.0030035 | 0.00033317 | 0 | 0 | 0.00033317 | 4.0905
3710 | 20 | 95 | 80 | 4.2375 | 0.386 | 0.28683 | 0.0030035 | 0.00033253 | 0 | 0 | 0.00033253 | 4.0909
3711 | 20 | 95 | 80 | 4.2375 | 0.386 | 0.28628 | 0.0030035 | 0.0003319 | 0 | 0 | 0.0003319 | 4.0912
3712 | 20 | 95 | 80 | 4.2375 | 0.386 | 0.28574 | 0.0030035 | 0.00033127 | 0 | 0 | 0.00033127 | 4.0915
3713 | 20 | 95 | 80 | 4.2375 | 0.386 | 0.28519 | 0.0030035 | 0.00033064 | 0 | 0 | 0.00033064 | 4.0919
3714 | 20 | 95 | 80 | 4.2375 | 0.386 | 0.28465 | 0.0030035 | 0.00033001 | 0 | 0 | 0.00033001 | 4.0922
3715 | 20 | 95 | 80 | 4.2375 | 0.386 | 0.2841 | 0.0030035 | 0.00032938 | 0 | 0 | 0.00032938 | 4.0925
3716 | 20 | 95 | 80 | 4.2375 | 0.386 | 0.28356 | 0.0030035 | 0.00032875 | 0 | 0 | 0.00032875 | 4.0928
3717 | 20 | 95 | 80 | 4.2375 | 0.386 | 0.28302 | 0.0030035 | 0.00032812 | 0 | 0 | 0.00032812 | 4.0932
3718 | 20 | 95 | 80 | 4.2375 | 0.386 | 0.28248 | 0.0030035 | 0.00032749 | 0 | 0 | 0.00032749 | 4.0935
3719 | 20 | 95 | 80 | 4.2375 | 0.386 | 0.28194 | 0.0030035 | 0.00032686 | 0 | 0 | 0.00032686 | 4.0938
3720 | 20 | 95 | 80 | 4.2375 | 0.386 | 0.2814 | 0.0030035 | 0.00032624 | 0 | 0 | 0.00032624 | 4.0942
3721 | 20 | 95 | 80 | 4.2375 | 0.386 | 0.28086 | 0.0030035 | 0.00032561 | 0 | 0 | 0.00032561 | 4.0945
3722 | 20 | 95 | 80 | 4.2375 | 0.386 | 0.28032 | 0.0030035 | 0.00032499 | 0 | 0 | 0.00032499 | 4.0948
3723 | 20 | 95 | 80 | 4.2375 | 0.386 | 0.27978 | 0.0030035 | 0.00032436 | 0 | 0 | 0.00032436 | 4.0951
3724 | 20 | 95 | 80 | 4.2375 | 0.386 | 0.27924 | 0.0030035 | 0.00032374 | 0 | 0 | 0.00032374 | 4.0955
3725 | 20 | 95 | 80 | 4.2375 | 0.386 | 0.27871 | 0.0030035 | 0.00032312 | 0 | 0 | 0.00032312 | 4.0958
3726 | 20 | 95 | 80 | 4.2375 | 0.386 | 0.27817 | 0.0030035 | 0.0003225 | 0 | 0 | 0.0003225 | 4.0961
3727 | 20 | 95 | 80 | 4.2375 | 0.386 | 0.27764 | 0.0030035 | 0.00032188 | 0 | 0 | 0.00032188 | 4.0964
3728 | 20 | 95 | 80 | 4.2375 | 0.386 | 0.2771 | 0.0030035 | 0.00032126 | 0 | 0 | 0.00032126 | 4.0967
3729 | 20 | 95 | 80 | 4.2375 | 0.386 | 0.27657 | 0.0030035 | 0.00032064 | 0 | 0 | 0.00032064 | 4.0971
3730 | 20 | 95 | 80 | 4.2375 | 0.386 | 0.27603 | 0.0030035 | 0.00032002 | 0 | 0 | 0.00032002 | 4.0974
3731 | 20 | 95 | 80 | 4.2375 | 0.386 | 0.2755 | 0.0030035 | 0.0003194 | 0 | 0 | 0.0003194 | 4.0977
3732 | 20 | 95 | 80 | 4.2375 | 0.386 | 0.27497 | 0.0030035 | 0.00031878 | 0 | 0 | 0.00031878 | 4.098
3733 | 20 | 95 | 80 | 4.2375 | 0.386 | 0.27443 | 0.0030035 | 0.00031817 | 0 | 0 | 0.00031817 | 4.0983
3734 | 20 | 95 | 80 | 4.2375 | 0.386 | 0.2739 | 0.0030035 | 0.00031755 | 0 | 0 | 0.00031755 | 4.0987
3735 | 20 | 95 | 80 | 4.2375 | 0.386 | 0.27337 | 0.0030035 | 0.00031694 | 0 | 0 | 0.00031694 | 4.099
3736 | 20 | 95 | 80 | 4.2375 | 0.386 | 0.27284 | 0.0030035 | 0.00031632 | 0 | 0 | 0.00031632 | 4.0993
3737 | 20 | 95 | 80 | 4.2375 | 0.386 | 0.27231 | 0.0030035 | 0.00031571 | 0 | 0 | 0.00031571 | 4.0996
3738 | 20 | 95 | 80 | 4.2375 | 0.386 | 0.27179 | 0.0030035 | 0.00031509 | 0 | 0 | 0.00031509 | 4.0999
3739 | 20 | 95 | 80 | 4.2375 | 0.386 | 0.27126 | 0.0030035 | 0.00031448 | 0 | 0 | 0.00031448 | 4.1002
3740 | 20 | 95 | 80 | 4.2375 | 0.386 | 0.27073 | 0.0030035 | 0.00031387 | 0 | 0 | 0.00031387 | 4.1005
3741 | 20 | 95 | 80 | 4.2375 | 0.386 | 0.2702 | 0.0030035 | 0.00031326 | 0 | 0 | 0.00031326 | 4.1009
3742 | 20 | 95 | 80 | 4.2375 | 0.386 | 0.26968 | 0.0030035 | 0.00031265 | 0 | 0 | 0.00031265 | 4.1012
3743 | 20 | 95 | 80 | 4.2375 | 0.386 | 0.26915 | 0.0030035 | 0.00031204 | 0 | 0 | 0.00031204 | 4.1015
3744 | 20 | 95 | 80 | 4.2375 | 0.386 | 0.26863 | 0.0030035 | 0.00031143 | 0 | 0 | 0.00031143 | 4.1018
3745 | 20 | 95 | 80 | 4.2375 | 0.386 | 0.2681 | 0.0030035 | 0.00031083 | 0 | 0 | 0.00031083 | 4.1021
3746 | 20 | 95 | 80 | 4.2375 | 0.386 | 0.26758 | 0.0030035 | 0.00031022 | 0 | 0 | 0.00031022 | 4.1024
3747 | 20 | 95 | 80 | 4.2375 | 0.386 | 0.26706 | 0.0030035 | 0.00030961 | 0 | 0 | 0.00030961 | 4.1027
3748 | 20 | 95 | 80 | 4.2375 | 0.386 | 0.26654 | 0.0030035 | 0.00030901 | 0 | 0 | 0.00030901 | 4.103
3749 | 20 | 95 | 80 | 4.2375 | 0.386 | 0.26601 | 0.0030035 | 0.0003084 | 0 | 0 | 0.0003084 | 4.1033
3750 | 20 | 95 | 80 | 4.2375 | 0.386 | 0.26549 | 0.0030035 | 0.0003078 | 0 | 0 | 0.0003078 | 4.1037
3751 | 20 | 95 | 80 | 4.2375 | 0.386 | 0.26497 | 0.0030035 | 0.0003072 | 0 | 0 | 0.0003072 | 4.104
3752 | 20 | 95 | 80 | 4.2375 | 0.386 | 0.26445 | 0.0030035 | 0.00030659 | 0 | 0 | 0.00030659 | 4.1043
3753 | 20 | 95 | 80 | 4.2375 | 0.386 | 0.26393 | 0.0030035 | 0.00030599 | 0 | 0 | 0.00030599 | 4.1046
3754 | 20 | 95 | 80 | 4.2375 | 0.386 | 0.26342 | 0.0030035 | 0.00030539 | 0 | 0 | 0.00030539 | 4.1049
3755 | 20 | 95 | 80 | 4.2375 | 0.386 | 0.2629 | 0.0030035 | 0.00030479 | 0 | 0 | 0.00030479 | 4.1052
3756 | 20 | 95 | 80 | 4.2375 | 0.386 | 0.26238 | 0.0030035 | 0.00030419 | 0 | 0 | 0.00030419 | 4.1055
3757 | 20 | 95 | 80 | 4.2375 | 0.386 | 0.26187 | 0.0030035 | 0.00030359 | 0 | 0 | 0.00030359 | 4.1058
3758 | 20 | 95 | 80 | 4.2375 | 0.386 | 0.26135 | 0.0030035 | 0.000303 | 0 | 0 | 0.000303 | 4.1061
3759 | 20 | 95 | 80 | 4.2375 | 0.386 | 0.26083 | 0.0030035 | 0.0003024 | 0 | 0 | 0.0003024 | 4.1064
3760 | 20 | 95 | 80 | 4.2375 | 0.386 | 0.26032 | 0.0030035 | 0.0003018 | 0 | 0 | 0.0003018 | 4.1067
3761 | 20 | 95 | 80 | 4.2375 | 0.386 | 0.25981 | 0.0030035 | 0.00030121 | 0 | 0 | 0.00030121 | 4.107
3762 | 20 | 95 | 80 | 4.2375 | 0.386 | 0.25929 | 0.0030035 | 0.00030061 | 0 | 0 | 0.00030061 | 4.1073
3763 | 20 | 95 | 80 | 4.2375 | 0.386 | 0.25878 | 0.0030035 | 0.00030002 | 0 | 0 | 0.00030002 | 4.1076
3764 | 20 | 95 | 80 | 4.2375 | 0.386 | 0.25827 | 0.0030035 | 0.00029943 | 0 | 0 | 0.00029943 | 4.1079
3765 | 20 | 95 | 80 | 4.2375 | 0.386 | 0.25776 | 0.0030035 | 0.00029883 | 0 | 0 | 0.00029883 | 4.1082
3766 | 20 | 95 | 80 | 4.2375 | 0.386 | 0.25725 | 0.0030035 | 0.00029824 | 0 | 0 | 0.00029824 | 4.1085
3767 | 20 | 95 | 80 | 4.2375 | 0.386 | 0.25674 | 0.0030035 | 0.00029765 | 0 | 0 | 0.00029765 | 4.1088
3768 | 20 | 95 | 80 | 4.2375 | 0.386 | 0.25623 | 0.0030035 | 0.00029706 | 0 | 0 | 0.00029706 | 4.1091
3769 | 20 | 95 | 80 | 4.2375 | 0.386 | 0.25572 | 0.0030035 | 0.00029647 | 0 | 0 | 0.00029647 | 4.1094
3770 | 20 | 95 | 80 | 4.2375 | 0.386 | 0.25521 | 0.0030035 | 0.00029588 | 0 | 0 | 0.00029588 | 4.1097
3771 | 20 | 95 | 80 | 4.2375 | 0.386 | 0.25471 | 0.0030035 | 0.00029529 | 0 | 0 | 0.00029529 | 4.11
3772 | 20 | 95 | 80 | 4.2375 | 0.386 | 0.2542 | 0.0030035 | 0.00029471 | 0 | 0 | 0.00029471 | 4.1103
3773 | 20 | 95 | 80 | 4.2375 | 0.386 | 0.25369 | 0.0030035 | 0.00029412 | 0 | 0 | 0.00029412 | 4.1106
3774 | 20 | 95 | 80 | 4.2375 | 0.386 | 0.25319 | 0.0030035 | 0.00029354 | 0 | 0 | 0.00029354 | 4.1109
3775 | 20 | 95 | 80 | 4.2375 | 0.386 | 0.25269 | 0.0030035 | 0.00029295 | 0 | 0 | 0.00029295 | 4.1112
3776 | 20 | 95 | 80 | 4.2375 | 0.386 | 0.25218 | 0.0030035 | 0.00029237 | 0 | 0 | 0.00029237 | 4.1114
3777 | 20 | 95 | 80 | 4.2375 | 0.386 | 0.25168 | 0.0030035 | 0.00029178 | 0 | 0 | 0.00029178 | 4.1117
3778 | 20 | 95 | 80 | 4.2375 | 0.386 | 0.25118 | 0.0030035 | 0.0002912 | 0 | 0 | 0.0002912 | 4.112
3779 | 20 | 95 | 80 | 4.2375 | 0.386 | 0.25067 | 0.0030035 | 0.00029062 | 0 | 0 | 0.00029062 | 4.1123
3780 | 20 | 95 | 80 | 4.2375 | 0.386 | 0.25017 | 0.0030035 | 0.00029004 | 0 | 0 | 0.00029004 | 4.1126
3781 | 20 | 95 | 80 | 4.2375 | 0.386 | 0.24967 | 0.0030035 | 0.00028946 | 0 | 0 | 0.00028946 | 4.1129
3782 | 20 | 95 | 80 | 4.2375 | 0.386 | 0.24917 | 0.0030035 | 0.00028888 | 0 | 0 | 0.00028888 | 4.1132
3783 | 20 | 95 | 80 | 4.2375 | 0.386 | 0.24867 | 0.0030035 | 0.0002883 | 0 | 0 | 0.0002883 | 4.1135
3784 | 20 | 95 | 80 | 4.2375 | 0.386 | 0.24818 | 0.0030035 | 0.00028772 | 0 | 0 | 0.00028772 | 4.1138
3785 | 20 | 95 | 80 | 4.2375 | 0.386 | 0.24768 | 0.0030035 | 0.00028715 | 0 | 0 | 0.00028715 | 4.1141
3786 | 20 | 95 | 80 | 4.2375 | 0.386 | 0.24718 | 0.0030035 | 0.00028657 | 0 | 0 | 0.00028657 | 4.1143
3787 | 20 | 95 | 80 | 4.2375 | 0.386 | 0.24669 | 0.0030035 | 0.00028599 | 0 | 0 | 0.00028599 | 4.1146
3788 | 20 | 95 | 80 | 4.2375 | 0.386 | 0.24619 | 0.0030035 | 0.00028542 | 0 | 0 | 0.00028542 | 4.1149
3789 | 20 | 95 | 80 | 4.2375 | 0.386 | 0.24569 | 0.0030035 | 0.00028485 | 0 | 0 | 0.00028485 | 4.1152
3790 | 20 | 95 | 80 | 4.2375 | 0.386 | 0.2452 | 0.0030035 | 0.00028427 | 0 | 0 | 0.00028427 | 4.1155
3791 | 20 | 95 | 80 | 4.2375 | 0.386 | 0.24471 | 0.0030035 | 0.0002837 | 0 | 0 | 0.0002837 | 4.1158
3792 | 20 | 95 | 80 | 4.2375 | 0.386 | 0.24421 | 0.0030035 | 0.00028313 | 0 | 0 | 0.00028313 | 4.116
3793 | 20 | 95 | 80 | 4.2375 | 0.386 | 0.24372 | 0.0030035 | 0.00028256 | 0 | 0 | 0.00028256 | 4.1163
3794 | 20 | 95 | 80 | 4.2375 | 0.386 | 0.24323 | 0.0030035 | 0.00028199 | 0 | 0 | 0.00028199 | 4.1166
3795 | 20 | 95 | 80 | 4.2375 | 0.386 | 0.24274 | 0.0030035 | 0.00028142 | 0 | 0 | 0.00028142 | 4.1169
3796 | 20 | 95 | 80 | 4.2375 | 0.386 | 0.24225 | 0.0030035 | 0.00028085 | 0 | 0 | 0.00028085 | 4.1172
3797 | 20 | 95 | 80 | 4.2375 | 0.386 | 0.24176 | 0.0030035 | 0.00028028 | 0 | 0 | 0.00028028 | 4.1175
3798 | 20 | 95 | 80 | 4.2375 | 0.386 | 0.24127 | 0.0030035 | 0.00027972 | 0 | 0 | 0.00027972 | 4.1177
3799 | 20 | 95 | 80 | 4.2375 | 0.386 | 0.24078 | 0.0030035 | 0.00027915 | 0 | 0 | 0.00027915 | 4.118
3800 | 20 | 95 | 80 | 4.2375 | 0.386 | 0.24029 | 0.0030035 | 0.00027858 | 0 | 0 | 0.00027858 | 4.1183
3801 | 20 | 95 | 80 | 4.2375 | 0.386 | 0.23981 | 0.0030035 | 0.00027802 | 0 | 0 | 0.00027802 | 4.1186
3802 | 20 | 95 | 80 | 4.2375 | 0.386 | 0.23932 | 0.0030035 | 0.00027746 | 0 | 0 | 0.00027746 | 4.1188
3803 | 20 | 95 | 80 | 4.2375 | 0.386 | 0.23883 | 0.0030035 | 0.00027689 | 0 | 0 | 0.00027689 | 4.1191
3804 | 20 | 95 | 80 | 4.2375 | 0.386 | 0.23835 | 0.0030035 | 0.00027633 | 0 | 0 | 0.00027633 | 4.1194
3805 | 20 | 95 | 80 | 4.2375 | 0.386 | 0.23787 | 0.0030035 | 0.00027577 | 0 | 0 | 0.00027577 | 4.1197
3806 | 20 | 95 | 80 | 4.2375 | 0.386 | 0.23738 | 0.0030035 | 0.00027521 | 0 | 0 | 0.00027521 | 4.1199
3807 | 20 | 95 | 80 | 4.2375 | 0.386 | 0.2369 | 0.0030035 | 0.00027465 | 0 | 0 | 0.00027465 | 4.1202
3808 | 20 | 95 | 80 | 4.2375 | 0.386 | 0.23642 | 0.0030035 | 0.00027409 | 0 | 0 | 0.00027409 | 4.1205
3809 | 20 | 95 | 80 | 4.2375 | 0.386 | 0.23594 | 0.0030035 | 0.00027353 | 0 | 0 | 0.00027353 | 4.1208
3810 | 20 | 95 | 80 | 4.2375 | 0.386 | 0.23545 | 0.0030035 | 0.00027297 | 0 | 0 | 0.00027297 | 4.121
3811 | 20 | 95 | 80 | 4.2375 | 0.386 | 0.23497 | 0.0030035 | 0.00027242 | 0 | 0 | 0.00027242 | 4.1213
3812 | 20 | 95 | 80 | 4.2375 | 0.386 | 0.2345 | 0.0030035 | 0.00027186 | 0 | 0 | 0.00027186 | 4.1216
3813 | 20 | 95 | 80 | 4.2375 | 0.386 | 0.23402 | 0.0030035 | 0.00027131 | 0 | 0 | 0.00027131 | 4.1219
3814 | 20 | 95 | 80 | 4.2375 | 0.386 | 0.23354 | 0.0030035 | 0.00027075 | 0 | 0 | 0.00027075 | 4.1221
3815 | 20 | 95 | 80 | 4.2375 | 0.386 | 0.23306 | 0.0030035 | 0.0002702 | 0 | 0 | 0.0002702 | 4.1224
3816 | 20 | 95 | 80 | 4.2375 | 0.386 | 0.23258 | 0.0030035 | 0.00026965 | 0 | 0 | 0.00026965 | 4.1227
3817 | 20 | 95 | 80 | 4.2375 | 0.386 | 0.23211 | 0.0030035 | 0.00026909 | 0 | 0 | 0.00026909 | 4.1229
3818 | 20 | 95 | 80 | 4.2375 | 0.386 | 0.23163 | 0.0030035 | 0.00026854 | 0 | 0 | 0.00026854 | 4.1232
3819 | 20 | 95 | 80 | 4.2375 | 0.386 | 0.23116 | 0.0030035 | 0.00026799 | 0 | 0 | 0.00026799 | 4.1235
3820 | 20 | 95 | 80 | 4.2375 | 0.386 | 0.23068 | 0.0030035 | 0.00026744 | 0 | 0 | 0.00026744 | 4.1237
3821 | 20 | 95 | 80 | 4.2375 | 0.386 | 0.23021 | 0.0030035 | 0.00026689 | 0 | 0 | 0.00026689 | 4.124
3822 | 20 | 95 | 80 | 4.2375 | 0.386 | 0.22974 | 0.0030035 | 0.00026635 | 0 | 0 | 0.00026635 | 4.1243
3823 | 20 | 95 | 80 | 4.2375 | 0.386 | 0.22927 | 0.0030035 | 0.0002658 | 0 | 0 | 0.0002658 | 4.1245
3824 | 20 | 95 | 80 | 4.2375 | 0.386 | 0.22879 | 0.0030035 | 0.00026525 | 0 | 0 | 0.00026525 | 4.1248
3825 | 20 | 95 | 80 | 4.2375 | 0.386 | 0.22832 | 0.0030035 | 0.00026471 | 0 | 0 | 0.00026471 | 4.1251
3826 | 20 | 95 | 80 | 4.2375 | 0.386 | 0.22785 | 0.0030035 | 0.00026416 | 0 | 0 | 0.00026416 | 4.1253
3827 | 20 | 95 | 80 | 4.2375 | 0.386 | 0.22738 | 0.0030035 | 0.00026362 | 0 | 0 | 0.00026362 | 4.1256
3828 | 20 | 95 | 80 | 4.2375 | 0.386 | 0.22692 | 0.0030035 | 0.00026308 | 0 | 0 | 0.00026308 | 4.1259
3829 | 20 | 95 | 80 | 4.2375 | 0.386 | 0.22645 | 0.0030035 | 0.00026253 | 0 | 0 | 0.00026253 | 4.1261
3830 | 20 | 95 | 80 | 4.2375 | 0.386 | 0.22598 | 0.0030035 | 0.00026199 | 0 | 0 | 0.00026199 | 4.1264
3831 | 20 | 95 | 80 | 4.2375 | 0.386 | 0.22551 | 0.0030035 | 0.00026145 | 0 | 0 | 0.00026145 | 4.1267
3832 | 20 | 95 | 80 | 4.2375 | 0.386 | 0.22505 | 0.0030035 | 0.00026091 | 0 | 0 | 0.00026091 | 4.1269
3833 | 20 | 95 | 80 | 4.2375 | 0.386 | 0.22458 | 0.0030035 | 0.00026037 | 0 | 0 | 0.00026037 | 4.1272
3834 | 20 | 95 | 80 | 4.2375 | 0.386 | 0.22412 | 0.0030035 | 0.00025983 | 0 | 0 | 0.00025983 | 4.1274
3835 | 20 | 95 | 80 | 4.2375 | 0.386 | 0.22365 | 0.0030035 | 0.00025929 | 0 | 0 | 0.00025929 | 4.1277
3836 | 20 | 95 | 80 | 4.2375 | 0.386 | 0.22319 | 0.0030035 | 0.00025876 | 0 | 0 | 0.00025876 | 4.1279
3837 | 20 | 95 | 80 | 4.2375 | 0.386 | 0.22273 | 0.0030035 | 0.00025822 | 0 | 0 | 0.00025822 | 4.1282
3838 | 20 | 95 | 80 | 4.2375 | 0.386 | 0.22227 | 0.0030035 | 0.00025769 | 0 | 0 | 0.00025769 | 4.1285
3839 | 20 | 95 | 80 | 4.2375 | 0.386 | 0.22181 | 0.0030035 | 0.00025715 | 0 | 0 | 0.00025715 | 4.1287
3840 | 20 | 95 | 80 | 4.2375 | 0.386 | 0.22135 | 0.0030035 | 0.00025662 | 0 | 0 | 0.00025662 | 4.129
3841 | 20 | 95 | 80 | 4.2375 | 0.386 | 0.22089 | 0.0030035 | 0.00025608 | 0 | 0 | 0.00025608 | 4.1292
3842 | 20 | 95 | 80 | 4.2375 | 0.386 | 0.22043 | 0.0030035 | 0.00025555 | 0 | 0 | 0.00025555 | 4.1295
3843 | 20 | 95 | 80 | 4.2375 | 0.386 | 0.21997 | 0.0030035 | 0.00025502 | 0 | 0 | 0.00025502 | 4.1297
3844 | 20 | 95 | 80 | 4.2375 | 0.386 | 0.21951 | 0.0030035 | 0.00025449 | 0 | 0 | 0.00025449 | 4.13
3845 | 20 | 95 | 80 | 4.2375 | 0.386 | 0.21905 | 0.0030035 | 0.00025396 | 0 | 0 | 0.00025396 | 4.1303
3846 | 20 | 95 | 80 | 4.2375 | 0.386 | 0.2186 | 0.0030035 | 0.00025343 | 0 | 0 | 0.00025343 | 4.1305
3847 | 20 | 95 | 80 | 4.2375 | 0.386 | 0.21814 | 0.0030035 | 0.0002529 | 0 | 0 | 0.0002529 | 4.1308
3848 | 20 | 95 | 80 | 4.2375 | 0.386 | 0.21769 | 0.0030035 | 0.00025238 | 0 | 0 | 0.00025238 | 4.131
3849 | 20 | 95 | 80 | 4.2375 | 0.386 | 0.21723 | 0.0030035 | 0.00025185 | 0 | 0 | 0.00025185 | 4.1313
3850 | 20 | 95 | 80 | 4.2375 | 0.386 | 0.21678 | 0.0030035 | 0.00025132 | 0 | 0 | 0.00025132 | 4.1315
3851 | 20 | 95 | 80 | 4.2375 | 0.386 | 0.21633 | 0.0030035 | 0.0002508 | 0 | 0 | 0.0002508 | 4.1318
3852 | 20 | 95 | 80 | 4.2375 | 0.386 | 0.21587 | 0.0030035 | 0.00025027 | 0 | 0 | 0.00025027 | 4.132
3853 | 20 | 95 | 80 | 4.2375 | 0.386 | 0.21542 | 0.0030035 | 0.00024975 | 0 | 0 | 0.00024975 | 4.1323
3854 | 20 | 95 | 80 | 4.2375 | 0.386 | 0.21497 | 0.0030035 | 0.00024923 | 0 | 0 | 0.00024923 | 4.1325
3855 | 20 | 95 | 80 | 4.2375 | 0.386 | 0.21452 | 0.0030035 | 0.00024871 | 0 | 0 | 0.00024871 | 4.1328
3856 | 20 | 95 | 80 | 4.2375 | 0.386 | 0.21407 | 0.0030035 | 0.00024819 | 0 | 0 | 0.00024819 | 4.133
3857 | 20 | 95 | 80 | 4.2375 | 0.386 | 0.21362 | 0.0030035 | 0.00024767 | 0 | 0 | 0.00024767 | 4.1333
3858 | 20 | 95 | 80 | 4.2375 | 0.386 | 0.21318 | 0.0030035 | 0.00024715 | 0 | 0 | 0.00024715 | 4.1335
3859 | 20 | 95 | 80 | 4.2375 | 0.386 | 0.21273 | 0.0030035 | 0.00024663 | 0 | 0 | 0.00024663 | 4.1338
3860 | 20 | 95 | 80 | 4.2375 | 0.386 | 0.21228 | 0.0030035 | 0.00024611 | 0 | 0 | 0.00024611 | 4.134
3861 | 20 | 95 | 80 | 4.2375 | 0.386 | 0.21184 | 0.0030035 | 0.00024559 | 0 | 0 | 0.00024559 | 4.1342
3862 | 20 | 95 | 80 | 4.2375 | 0.386 | 0.21139 | 0.0030035 | 0.00024508 | 0 | 0 | 0.00024508 | 4.1345
3863 | 20 | 95 | 80 | 4.2375 | 0.386 | 0.21095 | 0.0030035 | 0.00024456 | 0 | 0 | 0.00024456 | 4.1347
3864 | 20 | 95 | 80 | 4.2375 | 0.386 | 0.2105 | 0.0030035 | 0.00024405 | 0 | 0 | 0.00024405 | 4.135
3865 | 20 | 95 | 80 | 4.2375 | 0.386 | 0.21006 | 0.0030035 | 0.00024353 | 0 | 0 | 0.00024353 | 4.1352
3866 | 20 | 95 | 80 | 4.2375 | 0.386 | 0.20962 | 0.0030035 | 0.00024302 | 0 | 0 | 0.00024302 | 4.1355
3867 | 20 | 95 | 80 | 4.2375 | 0.386 | 0.20917 | 0.0030035 | 0.00024251 | 0 | 0 | 0.00024251 | 4.1357
3868 | 20 | 95 | 80 | 4.2375 | 0.386 | 0.20873 | 0.0030035 | 0.00024199 | 0 | 0 | 0.00024199 | 4.136
3869 | 20 | 95 | 80 | 4.2375 | 0.386 | 0.20829 | 0.0030035 | 0.00024148 | 0 | 0 | 0.00024148 | 4.1362
3870 | 20 | 95 | 80 | 4.2375 | 0.386 | 0.20785 | 0.0030035 | 0.00024097 | 0 | 0 | 0.00024097 | 4.1364
3871 | 20 | 95 | 80 | 4.2375 | 0.386 | 0.20741 | 0.0030035 | 0.00024046 | 0 | 0 | 0.00024046 | 4.1367
3872 | 20 | 95 | 80 | 4.2375 | 0.386 | 0.20697 | 0.0030035 | 0.00023996 | 0 | 0 | 0.00023996 | 4.1369
3873 | 20 | 95 | 80 | 4.2375 | 0.386 | 0.20654 | 0.0030035 | 0.00023945 | 0 | 0 | 0.00023945 | 4.1372
3874 | 20 | 95 | 80 | 4.2375 | 0.386 | 0.2061 | 0.0030035 | 0.00023894 | 0 | 0 | 0.00023894 | 4.1374
3875 | 20 | 95 | 80 | 4.2375 | 0.386 | 0.20566 | 0.0030035 | 0.00023844 | 0 | 0 | 0.00023844 | 4.1376
3876 | 20 | 95 | 80 | 4.2375 | 0.386 | 0.20523 | 0.0030035 | 0.00023793 | 0 | 0 | 0.00023793 | 4.1379
3877 | 20 | 95 | 80 | 4.2375 | 0.386 | 0.20479 | 0.0030035 | 0.00023743 | 0 | 0 | 0.00023743 | 4.1381
3878 | 20 | 95 | 80 | 4.2375 | 0.386 | 0.20436 | 0.0030035 | 0.00023692 | 0 | 0 | 0.00023692 | 4.1383
3879 | 20 | 95 | 80 | 4.2375 | 0.386 | 0.20392 | 0.0030035 | 0.00023642 | 0 | 0 | 0.00023642 | 4.1386
3880 | 20 | 95 | 80 | 4.2375 | 0.386 | 0.20349 | 0.0030035 | 0.00023592 | 0 | 0 | 0.00023592 | 4.1388
3881 | 20 | 95 | 80 | 4.2375 | 0.386 | 0.20306 | 0.0030035 | 0.00023542 | 0 | 0 | 0.00023542 | 4.1391
3882 | 20 | 95 | 80 | 4.2375 | 0.386 | 0.20263 | 0.0030035 | 0.00023492 | 0 | 0 | 0.00023492 | 4.1393
3883 | 20 | 95 | 80 | 4.2375 | 0.386 | 0.2022 | 0.0030035 | 0.00023442 | 0 | 0 | 0.00023442 | 4.1395
3884 | 20 | 95 | 80 | 4.2375 | 0.386 | 0.20177 | 0.0030035 | 0.00023392 | 0 | 0 | 0.00023392 | 4.1398
3885 | 20 | 95 | 80 | 4.2375 | 0.386 | 0.20134 | 0.0030035 | 0.00023342 | 0 | 0 | 0.00023342 | 4.14
3886 | 20 | 95 | 80 | 4.2375 | 0.386 | 0.20091 | 0.0030035 | 0.00023292 | 0 | 0 | 0.00023292 | 4.1402
3887 | 20 | 95 | 80 | 4.2375 | 0.386 | 0.20048 | 0.0030035 | 0.00023243 | 0 | 0 | 0.00023243 | 4.1405
3888 | 20 | 95 | 80 | 4.2375 | 0.386 | 0.20005 | 0.0030035 | 0.00023193 | 0 | 0 | 0.00023193 | 4.1407
3889 | 20 | 95 | 80 | 4.2375 | 0.386 | 0.19963 | 0.0030035 | 0.00023144 | 0 | 0 | 0.00023144 | 4.1409
3890 | 20 | 95 | 80 | 4.2375 | 0.386 | 0.1992 | 0.0030035 | 0.00023094 | 0 | 0 | 0.00023094 | 4.1411
3891 | 20 | 95 | 80 | 4.2375 | 0.386 | 0.19877 | 0.0030035 | 0.00023045 | 0 | 0 | 0.00023045 | 4.1414
3892 | 20 | 95 | 80 | 4.2375 | 0.386 | 0.19835 | 0.0030035 | 0.00022996 | 0 | 0 | 0.00022996 | 4.1416
3893 | 20 | 95 | 80 | 4.2375 | 0.386 | 0.19793 | 0.0030035 | 0.00022946 | 0 | 0 | 0.00022946 | 4.1418
3894 | 20 | 95 | 80 | 4.2375 | 0.386 | 0.1975 | 0.0030035 | 0.00022897 | 0 | 0 | 0.00022897 | 4.1421
3895 | 20 | 95 | 80 | 4.2375 | 0.386 | 0.19708 | 0.0030035 | 0.00022848 | 0 | 0 | 0.00022848 | 4.1423
3896 | 20 | 95 | 80 | 4.2375 | 0.386 | 0.19666 | 0.0030035 | 0.00022799 | 0 | 0 | 0.00022799 | 4.1425
3897 | 20 | 95 | 80 | 4.2375 | 0.386 | 0.19624 | 0.0030035 | 0.00022751 | 0 | 0 | 0.00022751 | 4.1427
3898 | 20 | 95 | 80 | 4.2375 | 0.386 | 0.19581 | 0.0030035 | 0.00022702 | 0 | 0 | 0.00022702 | 4.143
3899 | 20 | 95 | 80 | 4.2375 | 0.386 | 0.19539 | 0.0030035 | 0.00022653 | 0 | 0 | 0.00022653 | 4.1432
3900 | 20 | 95 | 80 | 4.2375 | 0.386 | 0.19498 | 0.0030035 | 0.00022604 | 0 | 0 | 0.00022604 | 4.1434
3901 | 20 | 95 | 80 | 4.2375 | 0.386 | 0.19456 | 0.0030035 | 0.00022556 | 0 | 0 | 0.00022556 | 4.1437
3902 | 20 | 95 | 80 | 4.2375 | 0.386 | 0.19414 | 0.0030035 | 0.00022507 | 0 | 0 | 0.00022507 | 4.1439
3903 | 20 | 95 | 80 | 4.2375 | 0.386 | 0.19372 | 0.0030035 | 0.00022459 | 0 | 0 | 0.00022459 | 4.1441
3904 | 20 | 95 | 80 | 4.2375 | 0.386 | 0.1933 | 0.0030035 | 0.00022411 | 0 | 0 | 0.00022411 | 4.1443
3905 | 20 | 95 | 80 | 4.2375 | 0.386 | 0.19289 | 0.0030035 | 0.00022363 | 0 | 0 | 0.00022363 | 4.1446
3906 | 20 | 95 | 80 | 4.2375 | 0.386 | 0.19247 | 0.0030035 | 0.00022314 | 0 | 0 | 0.00022314 | 4.1448
3907 | 20 | 95 | 80 | 4.2375 | 0.386 | 0.19206 | 0.0030035 | 0.00022266 | 0 | 0 | 0.00022266 | 4.145
3908 | 20 | 95 | 80 | 4.2375 | 0.386 | 0.19165 | 0.0030035 | 0.00022218 | 0 | 0 | 0.00022218 | 4.1452
3909 | 20 | 95 | 80 | 4.2375 | 0.386 | 0.19123 | 0.0030035 | 0.00022171 | 0 | 0 | 0.00022171 | 4.1454
3910 | 20 | 95 | 80 | 4.2375 | 0.386 | 0.19082 | 0.0030035 | 0.00022123 | 0 | 0 | 0.00022123 | 4.1457
3911 | 20 | 95 | 80 | 4.2375 | 0.386 | 0.19041 | 0.0030035 | 0.00022075 | 0 | 0 | 0.00022075 | 4.1459
3912 | 20 | 95 | 80 | 4.2375 | 0.386 | 0.19 | 0.0030035 | 0.00022027 | 0 | 0 | 0.00022027 | 4.1461
3913 | 20 | 95 | 80 | 4.2375 | 0.386 | 0.18959 | 0.0030035 | 0.0002198 | 0 | 0 | 0.0002198 | 4.1463
3914 | 20 | 95 | 80 | 4.2375 | 0.386 | 0.18918 | 0.0030035 | 0.00021932 | 0 | 0 | 0.00021932 | 4.1465
3915 | 20 | 95 | 80 | 4.2375 | 0.386 | 0.18877 | 0.0030035 | 0.00021885 | 0 | 0 | 0.00021885 | 4.1468
3916 | 20 | 95 | 80 | 4.2375 | 0.386 | 0.18836 | 0.0030035 | 0.00021837 | 0 | 0 | 0.00021837 | 4.147
3917 | 20 | 95 | 80 | 4.2375 | 0.386 | 0.18795 | 0.0030035 | 0.0002179 | 0 | 0 | 0.0002179 | 4.1472
3918 | 20 | 95 | 80 | 4.2375 | 0.386 | 0.18754 | 0.0030035 | 0.00021743 | 0 | 0 | 0.00021743 | 4.1474
3919 | 20 | 95 | 80 | 4.2375 | 0.386 | 0.18714 | 0.0030035 | 0.00021696 | 0 | 0 | 0.00021696 | 4.1476
3920 | 20 | 95 | 80 | 4.2375 | 0.386 | 0.18673 | 0.0030035 | 0.00021649 | 0 | 0 | 0.00021649 | 4.1478
3921 | 20 | 95 | 80 | 4.2375 | 0.386 | 0.18633 | 0.0030035 | 0.00021602 | 0 | 0 | 0.00021602 | 4.1481
3922 | 20 | 95 | 80 | 4.2375 | 0.386 | 0.18592 | 0.0030035 | 0.00021555 | 0 | 0 | 0.00021555 | 4.1483
3923 | 20 | 95 | 80 | 4.2375 | 0.386 | 0.18552 | 0.0030035 | 0.00021508 | 0 | 0 | 0.00021508 | 4.1485
3924 | 20 | 95 | 80 | 4.2375 | 0.386 | 0.18512 | 0.0030035 | 0.00021461 | 0 | 0 | 0.00021461 | 4.1487
3925 | 20 | 95 | 80 | 4.2375 | 0.386 | 0.18471 | 0.0030035 | 0.00021415 | 0 | 0 | 0.00021415 | 4.1489
3926 | 20 | 95 | 80 | 4.2375 | 0.386 | 0.18431 | 0.0030035 | 0.00021368 | 0 | 0 | 0.00021368 | 4.1491
3927 | 20 | 95 | 80 | 4.2375 | 0.386 | 0.18391 | 0.0030035 | 0.00021322 | 0 | 0 | 0.00021322 | 4.1494
3928 | 20 | 95 | 80 | 4.2375 | 0.386 | 0.18351 | 0.0030035 | 0.00021275 | 0 | 0 | 0.00021275 | 4.1496
3929 | 20 | 95 | 80 | 4.2375 | 0.386 | 0.18311 | 0.0030035 | 0.00021229 | 0 | 0 | 0.00021229 | 4.1498
3930 | 20 | 95 | 80 | 4.2375 | 0.386 | 0.18271 | 0.0030035 | 0.00021183 | 0 | 0 | 0.00021183 | 4.15
3931 | 20 | 95 | 80 | 4.2375 | 0.386 | 0.18231 | 0.0030035 | 0.00021137 | 0 | 0 | 0.00021137 | 4.1502
3932 | 20 | 95 | 80 | 4.2375 | 0.386 | 0.18192 | 0.0030035 | 0.0002109 | 0 | 0 | 0.0002109 | 4.1504
3933 | 20 | 95 | 80 | 4.2375 | 0.386 | 0.18152 | 0.0030035 | 0.00021044 | 0 | 0 | 0.00021044 | 4.1506
3934 | 20 | 95 | 80 | 4.2375 | 0.386 | 0.18112 | 0.0030035 | 0.00020998 | 0 | 0 | 0.00020998 | 4.1508
3935 | 20 | 95 | 80 | 4.2375 | 0.386 | 0.18073 | 0.0030035 | 0.00020953 | 0 | 0 | 0.00020953 | 4.151
3936 | 20 | 95 | 80 | 4.2375 | 0.386 | 0.18033 | 0.0030035 | 0.00020907 | 0 | 0 | 0.00020907 | 4.1512
3937 | 20 | 95 | 80 | 4.2375 | 0.386 | 0.17994 | 0.0030035 | 0.00020861 | 0 | 0 | 0.00020861 | 4.1515
3938 | 20 | 95 | 80 | 4.2375 | 0.386 | 0.17954 | 0.0030035 | 0.00020816 | 0 | 0 | 0.00020816 | 4.1517
3939 | 20 | 95 | 80 | 4.2375 | 0.386 | 0.17915 | 0.0030035 | 0.0002077 | 0 | 0 | 0.0002077 | 4.1519
3940 | 20 | 95 | 80 | 4.2375 | 0.386 | 0.17876 | 0.0030035 | 0.00020724 | 0 | 0 | 0.00020724 | 4.1521
3941 | 20 | 95 | 80 | 4.2375 | 0.386 | 0.17837 | 0.0030035 | 0.00020679 | 0 | 0 | 0.00020679 | 4.1523
3942 | 20 | 95 | 80 | 4.2375 | 0.386 | 0.17798 | 0.0030035 | 0.00020634 | 0 | 0 | 0.00020634 | 4.1525
3943 | 20 | 95 | 80 | 4.2375 | 0.386 | 0.17759 | 0.0030035 | 0.00020589 | 0 | 0 | 0.00020589 | 4.1527
3944 | 20 | 95 | 80 | 4.2375 | 0.386 | 0.1772 | 0.0030035 | 0.00020543 | 0 | 0 | 0.00020543 | 4.1529
3945 | 20 | 95 | 80 | 4.2375 | 0.386 | 0.17681 | 0.0030035 | 0.00020498 | 0 | 0 | 0.00020498 | 4.1531
3946 | 20 | 95 | 80 | 4.2375 | 0.386 | 0.17642 | 0.0030035 | 0.00020453 | 0 | 0 | 0.00020453 | 4.1533
3947 | 20 | 95 | 80 | 4.2375 | 0.386 | 0.17603 | 0.0030035 | 0.00020408 | 0 | 0 | 0.00020408 | 4.1535
3948 | 20 | 95 | 80 | 4.2375 | 0.386 | 0.17565 | 0.0030035 | 0.00020364 | 0 | 0 | 0.00020364 | 4.1537
3949 | 20 | 95 | 80 | 4.2375 | 0.386 | 0.17526 | 0.0030035 | 0.00020319 | 0 | 0 | 0.00020319 | 4.1539
3950 | 20 | 95 | 80 | 4.2375 | 0.386 | 0.17487 | 0.0030035 | 0.00020274 | 0 | 0 | 0.00020274 | 4.1541
3951 | 20 | 95 | 80 | 4.2375 | 0.386 | 0.17449 | 0.0030035 | 0.00020229 | 0 | 0 | 0.00020229 | 4.1543
3952 | 20 | 95 | 80 | 4.2375 | 0.386 | 0.17411 | 0.0030035 | 0.00020185 | 0 | 0 | 0.00020185 | 4.1545
3953 | 20 | 95 | 80 | 4.2375 | 0.386 | 0.17372 | 0.0030035 | 0.0002014 | 0 | 0 | 0.0002014 | 4.1547
3954 | 20 | 95 | 80 | 4.2375 | 0.386 | 0.17334 | 0.0030035 | 0.00020096 | 0 | 0 | 0.00020096 | 4.1549
3955 | 20 | 95 | 80 | 4.2375 | 0.386 | 0.17296 | 0.0030035 | 0.00020052 | 0 | 0 | 0.00020052 | 4.1551
3956 | 20 | 95 | 80 | 4.2375 | 0.386 | 0.17258 | 0.0030035 | 0.00020007 | 0 | 0 | 0.00020007 | 4.1553
3957 | 20 | 95 | 80 | 4.2375 | 0.386 | 0.17219 | 0.0030035 | 0.00019963 | 0 | 0 | 0.00019963 | 4.1555
3958 | 20 | 95 | 80 | 4.2375 | 0.386 | 0.17181 | 0.0030035 | 0.00019919 | 0 | 0 | 0.00019919 | 4.1557
3959 | 20 | 95 | 80 | 4.2375 | 0.386 | 0.17143 | 0.0030035 | 0.00019875 | 0 | 0 | 0.00019875 | 4.1559
3960 | 20 | 95 | 80 | 4.2375 | 0.386 | 0.17106 | 0.0030035 | 0.00019831 | 0 | 0 | 0.00019831 | 4.1561
3961 | 20 | 95 | 80 | 4.2375 | 0.386 | 0.17068 | 0.0030035 | 0.00019788 | 0 | 0 | 0.00019788 | 4.1563
3962 | 20 | 95 | 80 | 4.2375 | 0.386 | 0.1703 | 0.0030035 | 0.00019744 | 0 | 0 | 0.00019744 | 4.1565
3963 | 20 | 95 | 80 | 4.2375 | 0.386 | 0.16992 | 0.0030035 | 0.000197 | 0 | 0 | 0.000197 | 4.1567
3964 | 20 | 95 | 80 | 4.2375 | 0.386 | 0.16955 | 0.0030035 | 0.00019656 | 0 | 0 | 0.00019656 | 4.1569
3965 | 20 | 95 | 80 | 4.2375 | 0.386 | 0.16917 | 0.0030035 | 0.00019613 | 0 | 0 | 0.00019613 | 4.1571
3966 | 20 | 95 | 80 | 4.2375 | 0.386 | 0.1688 | 0.0030035 | 0.00019569 | 0 | 0 | 0.00019569 | 4.1573
3967 | 20 | 95 | 80 | 4.2375 | 0.386 | 0.16842 | 0.0030035 | 0.00019526 | 0 | 0 | 0.00019526 | 4.1575
3968 | 20 | 95 | 80 | 4.2375 | 0.386 | 0.16805 | 0.0030035 | 0.00019483 | 0 | 0 | 0.00019483 | 4.1577
3969 | 20 | 95 | 80 | 4.2375 | 0.386 | 0.16768 | 0.0030035 | 0.0001944 | 0 | 0 | 0.0001944 | 4.1579
3970 | 20 | 95 | 80 | 4.2375 | 0.386 | 0.1673 | 0.0030035 | 0.00019396 | 0 | 0 | 0.00019396 | 4.1581
3971 | 20 | 95 | 80 | 4.2375 | 0.386 | 0.16693 | 0.0030035 | 0.00019353 | 0 | 0 | 0.00019353 | 4.1583
3972 | 20 | 95 | 80 | 4.2375 | 0.386 | 0.16656 | 0.0030035 | 0.0001931 | 0 | 0 | 0.0001931 | 4.1585
3973 | 20 | 95 | 80 | 4.2375 | 0.386 | 0.16619 | 0.0030035 | 0.00019267 | 0 | 0 | 0.00019267 | 4.1587
3974 | 20 | 95 | 80 | 4.2375 | 0.386 | 0.16582 | 0.0030035 | 0.00019225 | 0 | 0 | 0.00019225 | 4.1589
3975 | 20 | 95 | 80 | 4.2375 | 0.386 | 0.16545 | 0.0030035 | 0.00019182 | 0 | 0 | 0.00019182 | 4.1591
3976 | 20 | 95 | 80 | 4.2375 | 0.386 | 0.16508 | 0.0030035 | 0.00019139 | 0 | 0 | 0.00019139 | 4.1592
3977 | 20 | 95 | 80 | 4.2375 | 0.386 | 0.16472 | 0.0030035 | 0.00019096 | 0 | 0 | 0.00019096 | 4.1594
3978 | 20 | 95 | 80 | 4.2375 | 0.386 | 0.16435 | 0.0030035 | 0.00019054 | 0 | 0 | 0.00019054 | 4.1596
3979 | 20 | 95 | 80 | 4.2375 | 0.386 | 0.16398 | 0.0030035 | 0.00019011 | 0 | 0 | 0.00019011 | 4.1598
3980 | 20 | 95 | 80 | 4.2375 | 0.386 | 0.16362 | 0.0030035 | 0.00018969 | 0 | 0 | 0.00018969 | 4.16
3981 | 20 | 95 | 80 | 4.2375 | 0.386 | 0.16325 | 0.0030035 | 0.00018927 | 0 | 0 | 0.00018927 | 4.1602
3982 | 20 | 95 | 80 | 4.2375 | 0.386 | 0.16289 | 0.0030035 | 0.00018884 | 0 | 0 | 0.00018884 | 4.1604
3983 | 20 | 95 | 80 | 4.2375 | 0.386 | 0.16252 | 0.0030035 | 0.00018842 | 0 | 0 | 0.00018842 | 4.1606
3984 | 20 | 95 | 80 | 4.2375 | 0.386 | 0.16216 | 0.0030035 | 0.000188 | 0 | 0 | 0.000188 | 4.1608
3985 | 20 | 95 | 80 | 4.2375 | 0.386 | 0.1618 | 0.0030035 | 0.00018758 | 0 | 0 | 0.00018758 | 4.1609
3986 | 20 | 95 | 80 | 4.2375 | 0.386 | 0.16144 | 0.0030035 | 0.00018716 | 0 | 0 | 0.00018716 | 4.1611
3987 | 20 | 95 | 80 | 4.2375 | 0.386 | 0.16108 | 0.0030035 | 0.00018674 | 0 | 0 | 0.00018674 | 4.1613
3988 | 20 | 95 | 80 | 4.2375 | 0.386 | 0.16072 | 0.0030035 | 0.00018633 | 0 | 0 | 0.00018633 | 4.1615
3989 | 20 | 95 | 80 | 4.2375 | 0.386 | 0.16036 | 0.0030035 | 0.00018591 | 0 | 0 | 0.00018591 | 4.1617
3990 | 20 | 95 | 80 | 4.2375 | 0.386 | 0.16 | 0.0030035 | 0.00018549 | 0 | 0 | 0.00018549 | 4.1619
3991 | 20 | 95 | 80 | 4.2375 | 0.386 | 0.15964 | 0.0030035 | 0.00018508 | 0 | 0 | 0.00018508 | 4.1621
3992 | 20 | 95 | 80 | 4.2375 | 0.386 | 0.15928 | 0.0030035 | 0.00018466 | 0 | 0 | 0.00018466 | 4.1623
3993 | 20 | 95 | 80 | 4.2375 | 0.386 | 0.15892 | 0.0030035 | 0.00018425 | 0 | 0 | 0.00018425 | 4.1624
3994 | 20 | 95 | 80 | 4.2375 | 0.386 | 0.15857 | 0.0030035 | 0.00018384 | 0 | 0 | 0.00018384 | 4.1626
3995 | 20 | 95 | 80 | 4.2375 | 0.386 | 0.15821 | 0.0030035 | 0.00018342 | 0 | 0 | 0.00018342 | 4.1628
3996 | 20 | 95 | 80 | 4.2375 | 0.386 | 0.15786 | 0.0030035 | 0.00018301 | 0 | 0 | 0.00018301 | 4.163
3997 | 20 | 95 | 80 | 4.2375 | 0.386 | 0.1575 | 0.0030035 | 0.0001826 | 0 | 0 | 0.0001826 | 4.1632
3998 | 20 | 95 | 80 | 4.2375 | 0.386 | 0.15715 | 0.0030035 | 0.00018219 | 0 | 0 | 0.00018219 | 4.1634
3999 | 20 | 95 | 80 | 4.2375 | 0.386 | 0.15679 | 0.0030035 | 0.00018178 | 0 | 0 | 0.00018178 | 4.1635
4000 | 20 | 95 | 80 | 4.2375 | 0.386 | 0.15644 | 0.0030035 | 0.00018137 | 0 | 0 | 0.00018137 | 4.1637
4001 | 20 | 95 | 80 | 4.2375 | 0.386 | 0.15609 | 0.0030035 | 0.00018096 | 0 | 0 | 0.00018096 | 4.1639
4002 | 20 | 95 | 80 | 4.2375 | 0.386 | 0.15574 | 0.0030035 | 0.00018056 | 0 | 0 | 0.00018056 | 4.1641
4003 | 20 | 95 | 80 | 4.2375 | 0.386 | 0.15539 | 0.0030035 | 0.00018015 | 0 | 0 | 0.00018015 | 4.1643
4004 | 20 | 95 | 80 | 4.2375 | 0.386 | 0.15504 | 0.0030035 | 0.00017974 | 0 | 0 | 0.00017974 | 4.1644
4005 | 20 | 95 | 80 | 4.2375 | 0.386 | 0.15469 | 0.0030035 | 0.00017934 | 0 | 0 | 0.00017934 | 4.1646
4006 | 20 | 95 | 80 | 4.2375 | 0.386 | 0.15434 | 0.0030035 | 0.00017893 | 0 | 0 | 0.00017893 | 4.1648
4007 | 20 | 95 | 80 | 4.2375 | 0.386 | 0.15399 | 0.0030035 | 0.00017853 | 0 | 0 | 0.00017853 | 4.165
4008 | 20 | 95 | 80 | 4.2375 | 0.386 | 0.15364 | 0.0030035 | 0.00017813 | 0 | 0 | 0.00017813 | 4.1651
4009 | 20 | 95 | 80 | 4.2375 | 0.386 | 0.1533 | 0.0030035 | 0.00017773 | 0 | 0 | 0.00017773 | 4.1653
4010 | 20 | 95 | 80 | 4.2375 | 0.386 | 0.15295 | 0.0030035 | 0.00017732 | 0 | 0 | 0.00017732 | 4.1655
4011 | 20 | 95 | 80 | 4.2375 | 0.386 | 0.15261 | 0.0030035 | 0.00017692 | 0 | 0 | 0.00017692 | 4.1657
4012 | 20 | 95 | 80 | 4.2375 | 0.386 | 0.15226 | 0.0030035 | 0.00017652 | 0 | 0 | 0.00017652 | 4.1659
4013 | 20 | 95 | 80 | 4.2375 | 0.386 | 0.15192 | 0.0030035 | 0.00017612 | 0 | 0 | 0.00017612 | 4.166
4014 | 20 | 95 | 80 | 4.2375 | 0.386 | 0.15157 | 0.0030035 | 0.00017573 | 0 | 0 | 0.00017573 | 4.1662
4015 | 20 | 95 | 80 | 4.2375 | 0.386 | 0.15123 | 0.0030035 | 0.00017533 | 0 | 0 | 0.00017533 | 4.1664
4016 | 20 | 95 | 80 | 4.2375 | 0.386 | 0.15089 | 0.0030035 | 0.00017493 | 0 | 0 | 0.00017493 | 4.1666
4017 | 20 | 95 | 80 | 4.2375 | 0.386 | 0.15055 | 0.0030035 | 0.00017454 | 0 | 0 | 0.00017454 | 4.1667
4018 | 20 | 95 | 80 | 4.2375 | 0.386 | 0.1502 | 0.0030035 | 0.00017414 | 0 | 0 | 0.00017414 | 4.1669
4019 | 20 | 95 | 80 | 4.2375 | 0.386 | 0.14986 | 0.0030035 | 0.00017375 | 0 | 0 | 0.00017375 | 4.1671
4020 | 20 | 95 | 80 | 4.2375 | 0.386 | 0.14952 | 0.0030035 | 0.00017335 | 0 | 0 | 0.00017335 | 4.1673
4021 | 20 | 95 | 80 | 4.2375 | 0.386 | 0.14919 | 0.0030035 | 0.00017296 | 0 | 0 | 0.00017296 | 4.1674
4022 | 20 | 95 | 80 | 4.2375 | 0.386 | 0.14885 | 0.0030035 | 0.00017257 | 0 | 0 | 0.00017257 | 4.1676
4023 | 20 | 95 | 80 | 4.2375 | 0.386 | 0.14851 | 0.0030035 | 0.00017217 | 0 | 0 | 0.00017217 | 4.1678
4024 | 20 | 95 | 80 | 4.2375 | 0.386 | 0.14817 | 0.0030035 | 0.00017178 | 0 | 0 | 0.00017178 | 4.1679
4025 | 20 | 95 | 80 | 4.2375 | 0.386 | 0.14784 | 0.0030035 | 0.00017139 | 0 | 0 | 0.00017139 | 4.1681
4026 | 20 | 95 | 80 | 4.2375 | 0.386 | 0.1475 | 0.0030035 | 0.000171 | 0 | 0 | 0.000171 | 4.1683
4027 | 20 | 95 | 80 | 4.2375 | 0.386 | 0.14716 | 0.0030035 | 0.00017061 | 0 | 0 | 0.00017061 | 4.1685
4028 | 20 | 95 | 80 | 4.2375 | 0.386 | 0.14683 | 0.0030035 | 0.00017023 | 0 | 0 | 0.00017023 | 4.1686
4029 | 20 | 95 | 80 | 4.2375 | 0.386 | 0.1465 | 0.0030035 | 0.00016984 | 0 | 0 | 0.00016984 | 4.1688
4030 | 20 | 95 | 80 | 4.2375 | 0.386 | 0.14616 | 0.0030035 | 0.00016945 | 0 | 0 | 0.00016945 | 4.169
4031 | 20 | 95 | 80 | 4.2375 | 0.386 | 0.14583 | 0.0030035 | 0.00016907 | 0 | 0 | 0.00016907 | 4.1691
4032 | 20 | 95 | 80 | 4.2375 | 0.386 | 0.1455 | 0.0030035 | 0.00016868 | 0 | 0 | 0.00016868 | 4.1693
4033 | 20 | 95 | 80 | 4.2375 | 0.386 | 0.14516 | 0.0030035 | 0.0001683 | 0 | 0 | 0.0001683 | 4.1695
4034 | 20 | 95 | 80 | 4.2375 | 0.386 | 0.14483 | 0.0030035 | 0.00016791 | 0 | 0 | 0.00016791 | 4.1696
4035 | 20 | 95 | 80 | 4.2375 | 0.386 | 0.1445 | 0.0030035 | 0.00016753 | 0 | 0 | 0.00016753 | 4.1698
4036 | 20 | 95 | 80 | 4.2375 | 0.386 | 0.14417 | 0.0030035 | 0.00016715 | 0 | 0 | 0.00016715 | 4.17
4037 | 20 | 95 | 80 | 4.2375 | 0.386 | 0.14384 | 0.0030035 | 0.00016677 | 0 | 0 | 0.00016677 | 4.1701
4038 | 20 | 95 | 80 | 4.2375 | 0.386 | 0.14352 | 0.0030035 | 0.00016639 | 0 | 0 | 0.00016639 | 4.1703
4039 | 20 | 95 | 80 | 4.2375 | 0.386 | 0.14319 | 0.0030035 | 0.00016601 | 0 | 0 | 0.00016601 | 4.1705
4040 | 20 | 95 | 80 | 4.2375 | 0.386 | 0.14286 | 0.0030035 | 0.00016563 | 0 | 0 | 0.00016563 | 4.1706
4041 | 20 | 95 | 80 | 4.2375 | 0.386 | 0.14253 | 0.0030035 | 0.00016525 | 0 | 0 | 0.00016525 | 4.1708
4042 | 20 | 95 | 80 | 4.2375 | 0.386 | 0.14221 | 0.0030035 | 0.00016487 | 0 | 0 | 0.00016487 | 4.171
4043 | 20 | 95 | 80 | 4.2375 | 0.386 | 0.14188 | 0.0030035 | 0.00016449 | 0 | 0 | 0.00016449 | 4.1711
4044 | 20 | 95 | 80 | 4.2375 | 0.386 | 0.14156 | 0.0030035 | 0.00016412 | 0 | 0 | 0.00016412 | 4.1713
4045 | 20 | 95 | 80 | 4.2375 | 0.386 | 0.14123 | 0.0030035 | 0.00016374 | 0 | 0 | 0.00016374 | 4.1715
4046 | 20 | 95 | 80 | 4.2375 | 0.386 | 0.14091 | 0.0030035 | 0.00016337 | 0 | 0 | 0.00016337 | 4.1716
4047 | 20 | 95 | 80 | 4.2375 | 0.386 | 0.14059 | 0.0030035 | 0.00016299 | 0 | 0 | 0.00016299 | 4.1718
4048 | 20 | 95 | 80 | 4.2375 | 0.386 | 0.14027 | 0.0030035 | 0.00016262 | 0 | 0 | 0.00016262 | 4.172
4049 | 20 | 95 | 80 | 4.2375 | 0.386 | 0.13994 | 0.0030035 | 0.00016224 | 0 | 0 | 0.00016224 | 4.1721
4050 | 20 | 95 | 80 | 4.2375 | 0.386 | 0.13962 | 0.0030035 | 0.00016187 | 0 | 0 | 0.00016187 | 4.1723
4051 | 20 | 95 | 80 | 4.2375 | 0.386 | 0.1393 | 0.0030035 | 0.0001615 | 0 | 0 | 0.0001615 | 4.1724
4052 | 20 | 95 | 80 | 4.2375 | 0.386 | 0.13898 | 0.0030035 | 0.00016113 | 0 | 0 | 0.00016113 | 4.1726
4053 | 20 | 95 | 80 | 4.2375 | 0.386 | 0.13866 | 0.0030035 | 0.00016076 | 0 | 0 | 0.00016076 | 4.1728
4054 | 20 | 95 | 80 | 4.2375 | 0.386 | 0.13835 | 0.0030035 | 0.00016039 | 0 | 0 | 0.00016039 | 4.1729
4055 | 20 | 95 | 80 | 4.2375 | 0.386 | 0.13803 | 0.0030035 | 0.00016002 | 0 | 0 | 0.00016002 | 4.1731
4056 | 20 | 95 | 80 | 4.2375 | 0.386 | 0.13771 | 0.0030035 | 0.00015965 | 0 | 0 | 0.00015965 | 4.1732
4057 | 20 | 95 | 80 | 4.2375 | 0.386 | 0.13739 | 0.0030035 | 0.00015929 | 0 | 0 | 0.00015929 | 4.1734
4058 | 20 | 95 | 80 | 4.2375 | 0.386 | 0.13708 | 0.0030035 | 0.00015892 | 0 | 0 | 0.00015892 | 4.1736
4059 | 20 | 95 | 80 | 4.2375 | 0.386 | 0.13676 | 0.0030035 | 0.00015856 | 0 | 0 | 0.00015856 | 4.1737
4060 | 20 | 95 | 80 | 4.2375 | 0.386 | 0.13645 | 0.0030035 | 0.00015819 | 0 | 0 | 0.00015819 | 4.1739
4061 | 20 | 95 | 80 | 4.2375 | 0.386 | 0.13613 | 0.0030035 | 0.00015783 | 0 | 0 | 0.00015783 | 4.174
4062 | 20 | 95 | 80 | 4.2375 | 0.386 | 0.13582 | 0.0030035 | 0.00015746 | 0 | 0 | 0.00015746 | 4.1742
4063 | 20 | 95 | 80 | 4.2375 | 0.386 | 0.13551 | 0.0030035 | 0.0001571 | 0 | 0 | 0.0001571 | 4.1743
4064 | 20 | 95 | 80 | 4.2375 | 0.386 | 0.13519 | 0.0030035 | 0.00015674 | 0 | 0 | 0.00015674 | 4.1745
4065 | 20 | 95 | 80 | 4.2375 | 0.386 | 0.13488 | 0.0030035 | 0.00015638 | 0 | 0 | 0.00015638 | 4.1747
4066 | 20 | 95 | 80 | 4.2375 | 0.386 | 0.13457 | 0.0030035 | 0.00015601 | 0 | 0 | 0.00015601 | 4.1748
4067 | 20 | 95 | 80 | 4.2375 | 0.386 | 0.13426 | 0.0030035 | 0.00015565 | 0 | 0 | 0.00015565 | 4.175
4068 | 20 | 95 | 80 | 4.2375 | 0.386 | 0.13395 | 0.0030035 | 0.0001553 | 0 | 0 | 0.0001553 | 4.1751
4069 | 20 | 95 | 80 | 4.2375 | 0.386 | 0.13364 | 0.0030035 | 0.00015494 | 0 | 0 | 0.00015494 | 4.1753
4070 | 20 | 95 | 80 | 4.2375 | 0.386 | 0.13333 | 0.0030035 | 0.00015458 | 0 | 0 | 0.00015458 | 4.1754
4071 | 20 | 95 | 80 | 4.2375 | 0.386 | 0.13302 | 0.0030035 | 0.00015422 | 0 | 0 | 0.00015422 | 4.1756
4072 | 20 | 95 | 80 | 4.2375 | 0.386 | 0.13272 | 0.0030035 | 0.00015386 | 0 | 0 | 0.00015386 | 4.1757
4073 | 20 | 95 | 80 | 4.2375 | 0.386 | 0.13241 | 0.0030035 | 0.00015351 | 0 | 0 | 0.00015351 | 4.1759
4074 | 20 | 95 | 80 | 4.2375 | 0.386 | 0.1321 | 0.0030035 | 0.00015315 | 0 | 0 | 0.00015315 | 4.1761
4075 | 20 | 95 | 80 | 4.2375 | 0.386 | 0.1318 | 0.0030035 | 0.0001528 | 0 | 0 | 0.0001528 | 4.1762
4076 | 20 | 95 | 80 | 4.2375 | 0.386 | 0.13149 | 0.0030035 | 0.00015245 | 0 | 0 | 0.00015245 | 4.1764
4077 | 20 | 95 | 80 | 4.2375 | 0.386 | 0.13119 | 0.0030035 | 0.00015209 | 0 | 0 | 0.00015209 | 4.1765
4078 | 20 | 95 | 80 | 4.2375 | 0.386 | 0.13088 | 0.0030035 | 0.00015174 | 0 | 0 | 0.00015174 | 4.1767
4079 | 20 | 95 | 80 | 4.2375 | 0.386 | 0.13058 | 0.0030035 | 0.00015139 | 0 | 0 | 0.00015139 | 4.1768
4080 | 20 | 95 | 80 | 4.2375 | 0.386 | 0.13028 | 0.0030035 | 0.00015104 | 0 | 0 | 0.00015104 | 4.177
4081 | 20 | 95 | 80 | 4.2375 | 0.386 | 0.12998 | 0.0030035 | 0.00015069 | 0 | 0 | 0.00015069 | 4.1771
4082 | 20 | 95 | 80 | 4.2375 | 0.386 | 0.12967 | 0.0030035 | 0.00015034 | 0 | 0 | 0.00015034 | 4.1773
4083 | 20 | 95 | 80 | 4.2375 | 0.386 | 0.12937 | 0.0030035 | 0.00014999 | 0 | 0 | 0.00014999 | 4.1774
4084 | 20 | 95 | 80 | 4.2375 | 0.386 | 0.12907 | 0.0030035 | 0.00014964 | 0 | 0 | 0.00014964 | 4.1776
4085 | 20 | 95 | 80 | 4.2375 | 0.386 | 0.12877 | 0.0030035 | 0.00014929 | 0 | 0 | 0.00014929 | 4.1777
4086 | 20 | 95 | 80 | 4.2375 | 0.386 | 0.12847 | 0.0030035 | 0.00014895 | 0 | 0 | 0.00014895 | 4.1779
4087 | 20 | 95 | 80 | 4.2375 | 0.386 | 0.12817 | 0.0030035 | 0.0001486 | 0 | 0 | 0.0001486 | 4.178
4088 | 20 | 95 | 80 | 4.2375 | 0.386 | 0.12788 | 0.0030035 | 0.00014825 | 0 | 0 | 0.00014825 | 4.1782
4089 | 20 | 95 | 80 | 4.2375 | 0.386 | 0.12758 | 0.0030035 | 0.00014791 | 0 | 0 | 0.00014791 | 4.1783
4090 | 20 | 95 | 80 | 4.2375 | 0.386 | 0.12728 | 0.0030035 | 0.00014756 | 0 | 0 | 0.00014756 | 4.1785
4091 | 20 | 95 | 80 | 4.2375 | 0.386 | 0.12699 | 0.0030035 | 0.00014722 | 0 | 0 | 0.00014722 | 4.1786
4092 | 20 | 95 | 80 | 4.2375 | 0.386 | 0.12669 | 0.0030035 | 0.00014688 | 0 | 0 | 0.00014688 | 4.1787
4093 | 20 | 95 | 80 | 4.2375 | 0.386 | 0.1264 | 0.0030035 | 0.00014654 | 0 | 0 | 0.00014654 | 4.1789
4094 | 20 | 95 | 80 | 4.2375 | 0.386 | 0.1261 | 0.0030035 | 0.0001462 | 0 | 0 | 0.0001462 | 4.179
4095 | 20 | 95 | 80 | 4.2375 | 0.386 | 0.12581 | 0.0030035 | 0.00014585 | 0 | 0 | 0.00014585 | 4.1792
4096 | 20 | 95 | 80 | 4.2375 | 0.386 | 0.12551 | 0.0030035 | 0.00014551 | 0 | 0 | 0.00014551 | 4.1793
4097 | 20 | 95 | 80 | 4.2375 | 0.386 | 0.12522 | 0.0030035 | 0.00014517 | 0 | 0 | 0.00014517 | 4.1795
4098 | 20 | 95 | 80 | 4.2375 | 0.386 | 0.12493 | 0.0030035 | 0.00014484 | 0 | 0 | 0.00014484 | 4.1796
4099 | 20 | 95 | 80 | 4.2375 | 0.386 | 0.12464 | 0.0030035 | 0.0001445 | 0 | 0 | 0.0001445 | 4.1798
4100 | 20 | 95 | 80 | 4.2375 | 0.386 | 0.12435 | 0.0030035 | 0.00014416 | 0 | 0 | 0.00014416 | 4.1799
4101 | 20 | 95 | 80 | 4.2375 | 0.386 | 0.12406 | 0.0030035 | 0.00014382 | 0 | 0 | 0.00014382 | 4.1801
4102 | 20 | 95 | 80 | 4.2375 | 0.386 | 0.12377 | 0.0030035 | 0.00014349 | 0 | 0 | 0.00014349 | 4.1802
4103 | 20 | 95 | 80 | 4.2375 | 0.386 | 0.12348 | 0.0030035 | 0.00014315 | 0 | 0 | 0.00014315 | 4.1803
4104 | 20 | 95 | 80 | 4.2375 | 0.386 | 0.12319 | 0.0030035 | 0.00014282 | 0 | 0 | 0.00014282 | 4.1805
4105 | 20 | 95 | 80 | 4.2375 | 0.386 | 0.1229 | 0.0030035 | 0.00014248 | 0 | 0 | 0.00014248 | 4.1806
4106 | 20 | 95 | 80 | 4.2375 | 0.386 | 0.12261 | 0.0030035 | 0.00014215 | 0 | 0 | 0.00014215 | 4.1808
4107 | 20 | 95 | 80 | 4.2375 | 0.386 | 0.12233 | 0.0030035 | 0.00014182 | 0 | 0 | 0.00014182 | 4.1809
4108 | 20 | 95 | 80 | 4.2375 | 0.386 | 0.12204 | 0.0030035 | 0.00014149 | 0 | 0 | 0.00014149 | 4.1811
4109 | 20 | 95 | 80 | 4.2375 | 0.386 | 0.12175 | 0.0030035 | 0.00014116 | 0 | 0 | 0.00014116 | 4.1812
4110 | 20 | 95 | 80 | 4.2375 | 0.386 | 0.12147 | 0.0030035 | 0.00014082 | 0 | 0 | 0.00014082 | 4.1813
4111 | 20 | 95 | 80 | 4.2375 | 0.386 | 0.12118 | 0.0030035 | 0.00014049 | 0 | 0 | 0.00014049 | 4.1815
4112 | 20 | 95 | 80 | 4.2375 | 0.386 | 0.1209 | 0.0030035 | 0.00014017 | 0 | 0 | 0.00014017 | 4.1816
4113 | 20 | 95 | 80 | 4.2375 | 0.386 | 0.12062 | 0.0030035 | 0.00013984 | 0 | 0 | 0.00013984 | 4.1818
4114 | 20 | 95 | 80 | 4.2375 | 0.386 | 0.12033 | 0.0030035 | 0.00013951 | 0 | 0 | 0.00013951 | 4.1819
4115 | 20 | 95 | 80 | 4.2375 | 0.386 | 0.12005 | 0.0030035 | 0.00013918 | 0 | 0 | 0.00013918 | 4.182
4116 | 20 | 95 | 80 | 4.2375 | 0.386 | 0.11977 | 0.0030035 | 0.00013885 | 0 | 0 | 0.00013885 | 4.1822
4117 | 20 | 95 | 80 | 4.2375 | 0.386 | 0.11949 | 0.0030035 | 0.00013853 | 0 | 0 | 0.00013853 | 4.1823
4118 | 20 | 95 | 80 | 4.2375 | 0.386 | 0.11921 | 0.0030035 | 0.0001382 | 0 | 0 | 0.0001382 | 4.1824
4119 | 20 | 95 | 80 | 4.2375 | 0.386 | 0.11893 | 0.0030035 | 0.00013788 | 0 | 0 | 0.00013788 | 4.1826
4120 | 20 | 95 | 80 | 4.2375 | 0.386 | 0.11865 | 0.0030035 | 0.00013755 | 0 | 0 | 0.00013755 | 4.1827
4121 | 20 | 95 | 80 | 4.2375 | 0.386 | 0.11837 | 0.0030035 | 0.00013723 | 0 | 0 | 0.00013723 | 4.1829
4122 | 20 | 95 | 80 | 4.2375 | 0.386 | 0.11809 | 0.0030035 | 0.00013691 | 0 | 0 | 0.00013691 | 4.183
4123 | 20 | 95 | 80 | 4.2375 | 0.386 | 0.11781 | 0.0030035 | 0.00013659 | 0 | 0 | 0.00013659 | 4.1831
4124 | 20 | 95 | 80 | 4.2375 | 0.386 | 0.11754 | 0.0030035 | 0.00013627 | 0 | 0 | 0.00013627 | 4.1833
4125 | 20 | 95 | 80 | 4.2375 | 0.386 | 0.11726 | 0.0030035 | 0.00013594 | 0 | 0 | 0.00013594 | 4.1834
4126 | 20 | 95 | 80 | 4.2375 | 0.386 | 0.11698 | 0.0030035 | 0.00013562 | 0 | 0 | 0.00013562 | 4.1835
4127 | 20 | 95 | 80 | 4.2375 | 0.386 | 0.11671 | 0.0030035 | 0.00013531 | 0 | 0 | 0.00013531 | 4.1837
4128 | 20 | 95 | 80 | 4.2375 | 0.386 | 0.11643 | 0.0030035 | 0.00013499 | 0 | 0 | 0.00013499 | 4.1838
4129 | 20 | 95 | 80 | 4.2375 | 0.386 | 0.11616 | 0.0030035 | 0.00013467 | 0 | 0 | 0.00013467 | 4.1839
4130 | 20 | 95 | 80 | 4.2375 | 0.386 | 0.11588 | 0.0030035 | 0.00013435 | 0 | 0 | 0.00013435 | 4.1841
4131 | 20 | 95 | 80 | 4.2375 | 0.386 | 0.11561 | 0.0030035 | 0.00013403 | 0 | 0 | 0.00013403 | 4.1842
4132 | 20 | 95 | 80 | 4.2375 | 0.386 | 0.11534 | 0.0030035 | 0.00013372 | 0 | 0 | 0.00013372 | 4.1844
4133 | 20 | 95 | 80 | 4.2375 | 0.386 | 0.11507 | 0.0030035 | 0.0001334 | 0 | 0 | 0.0001334 | 4.1845
4134 | 20 | 95 | 80 | 4.2375 | 0.386 | 0.1148 | 0.0030035 | 0.00013309 | 0 | 0 | 0.00013309 | 4.1846
4135 | 20 | 95 | 80 | 4.2375 | 0.386 | 0.11452 | 0.0030035 | 0.00013277 | 0 | 0 | 0.00013277 | 4.1848
4136 | 20 | 95 | 80 | 4.2375 | 0.386 | 0.11425 | 0.0030035 | 0.00013246 | 0 | 0 | 0.00013246 | 4.1849
4137 | 20 | 95 | 80 | 4.2375 | 0.386 | 0.11398 | 0.0030035 | 0.00013215 | 0 | 0 | 0.00013215 | 4.185
4138 | 20 | 95 | 80 | 4.2375 | 0.386 | 0.11371 | 0.0030035 | 0.00013184 | 0 | 0 | 0.00013184 | 4.1851
4139 | 20 | 95 | 80 | 4.2375 | 0.386 | 0.11345 | 0.0030035 | 0.00013152 | 0 | 0 | 0.00013152 | 4.1853
4140 | 20 | 95 | 80 | 4.2375 | 0.386 | 0.11318 | 0.0030035 | 0.00013121 | 0 | 0 | 0.00013121 | 4.1854
4141 | 20 | 95 | 80 | 4.2375 | 0.386 | 0.11291 | 0.0030035 | 0.0001309 | 0 | 0 | 0.0001309 | 4.1855
4142 | 20 | 95 | 80 | 4.2375 | 0.386 | 0.11264 | 0.0030035 | 0.00013059 | 0 | 0 | 0.00013059 | 4.1857
4143 | 20 | 95 | 80 | 4.2375 | 0.386 | 0.11238 | 0.0030035 | 0.00013028 | 0 | 0 | 0.00013028 | 4.1858
4144 | 20 | 95 | 80 | 4.2375 | 0.386 | 0.11211 | 0.0030035 | 0.00012998 | 0 | 0 | 0.00012998 | 4.1859
4145 | 20 | 95 | 80 | 4.2375 | 0.386 | 0.11184 | 0.0030035 | 0.00012967 | 0 | 0 | 0.00012967 | 4.1861
4146 | 20 | 95 | 80 | 4.2375 | 0.386 | 0.11158 | 0.0030035 | 0.00012936 | 0 | 0 | 0.00012936 | 4.1862
4147 | 20 | 95 | 80 | 4.2375 | 0.386 | 0.11132 | 0.0030035 | 0.00012905 | 0 | 0 | 0.00012905 | 4.1863
4148 | 20 | 95 | 80 | 4.2375 | 0.386 | 0.11105 | 0.0030035 | 0.00012875 | 0 | 0 | 0.00012875 | 4.1864
4149 | 20 | 95 | 80 | 4.2375 | 0.386 | 0.11079 | 0.0030035 | 0.00012844 | 0 | 0 | 0.00012844 | 4.1866
4150 | 20 | 95 | 80 | 4.2375 | 0.386 | 0.11053 | 0.0030035 | 0.00012814 | 0 | 0 | 0.00012814 | 4.1867
4151 | 20 | 95 | 80 | 4.2375 | 0.386 | 0.11026 | 0.0030035 | 0.00012783 | 0 | 0 | 0.00012783 | 4.1868
4152 | 20 | 95 | 80 | 4.2375 | 0.386 | 0.11 | 0.0030035 | 0.00012753 | 0 | 0 | 0.00012753 | 4.187
4153 | 20 | 95 | 80 | 4.2375 | 0.386 | 0.10974 | 0.0030035 | 0.00012723 | 0 | 0 | 0.00012723 | 4.1871
4154 | 20 | 95 | 80 | 4.2375 | 0.386 | 0.10948 | 0.0030035 | 0.00012693 | 0 | 0 | 0.00012693 | 4.1872
4155 | 20 | 95 | 80 | 4.2375 | 0.386 | 0.10922 | 0.0030035 | 0.00012662 | 0 | 0 | 0.00012662 | 4.1873
4156 | 20 | 95 | 80 | 4.2375 | 0.386 | 0.10896 | 0.0030035 | 0.00012632 | 0 | 0 | 0.00012632 | 4.1875
4157 | 20 | 95 | 80 | 4.2375 | 0.386 | 0.1087 | 0.0030035 | 0.00012602 | 0 | 0 | 0.00012602 | 4.1876
4158 | 20 | 95 | 80 | 4.2375 | 0.386 | 0.10844 | 0.0030035 | 0.00012572 | 0 | 0 | 0.00012572 | 4.1877
4159 | 20 | 95 | 80 | 4.2375 | 0.386 | 0.10819 | 0.0030035 | 0.00012543 | 0 | 0 | 0.00012543 | 4.1878
4160 | 20 | 95 | 80 | 4.2375 | 0.386 | 0.10793 | 0.0030035 | 0.00012513 | 0 | 0 | 0.00012513 | 4.188
4161 | 20 | 95 | 80 | 4.2375 | 0.386 | 0.10767 | 0.0030035 | 0.00012483 | 0 | 0 | 0.00012483 | 4.1881
4162 | 20 | 95 | 80 | 4.2375 | 0.386 | 0.10742 | 0.0030035 | 0.00012453 | 0 | 0 | 0.00012453 | 4.1882
4163 | 20 | 95 | 80 | 4.2375 | 0.386 | 0.10716 | 0.0030035 | 0.00012424 | 0 | 0 | 0.00012424 | 4.1883
4164 | 20 | 95 | 80 | 4.2375 | 0.386 | 0.1069 | 0.0030035 | 0.00012394 | 0 | 0 | 0.00012394 | 4.1885
4165 | 20 | 95 | 80 | 4.2375 | 0.386 | 0.10665 | 0.0030035 | 0.00012364 | 0 | 0 | 0.00012364 | 4.1886
4166 | 20 | 95 | 80 | 4.2375 | 0.386 | 0.1064 | 0.0030035 | 0.00012335 | 0 | 0 | 0.00012335 | 4.1887
4167 | 20 | 95 | 80 | 4.2375 | 0.386 | 0.10614 | 0.0030035 | 0.00012306 | 0 | 0 | 0.00012306 | 4.1888
4168 | 20 | 95 | 80 | 4.2375 | 0.386 | 0.10589 | 0.0030035 | 0.00012276 | 0 | 0 | 0.00012276 | 4.189
4169 | 20 | 95 | 80 | 4.2375 | 0.386 | 0.10564 | 0.0030035 | 0.00012247 | 0 | 0 | 0.00012247 | 4.1891
4170 | 20 | 95 | 80 | 4.2375 | 0.386 | 0.10538 | 0.0030035 | 0.00012218 | 0 | 0 | 0.00012218 | 4.1892
4171 | 20 | 95 | 80 | 4.2375 | 0.386 | 0.10513 | 0.0030035 | 0.00012189 | 0 | 0 | 0.00012189 | 4.1893
4172 | 20 | 95 | 80 | 4.2375 | 0.386 | 0.10488 | 0.0030035 | 0.0001216 | 0 | 0 | 0.0001216 | 4.1894
4173 | 20 | 95 | 80 | 4.2375 | 0.386 | 0.10463 | 0.0030035 | 0.00012131 | 0 | 0 | 0.00012131 | 4.1896
4174 | 20 | 95 | 80 | 4.2375 | 0.386 | 0.10438 | 0.0030035 | 0.00012102 | 0 | 0 | 0.00012102 | 4.1897
4175 | 20 | 95 | 80 | 4.2375 | 0.386 | 0.10413 | 0.0030035 | 0.00012073 | 0 | 0 | 0.00012073 | 4.1898
4176 | 20 | 95 | 80 | 4.2375 | 0.386 | 0.10388 | 0.0030035 | 0.00012044 | 0 | 0 | 0.00012044 | 4.1899
4177 | 20 | 95 | 80 | 4.2375 | 0.386 | 0.10364 | 0.0030035 | 0.00012015 | 0 | 0 | 0.00012015 | 4.1901
4178 | 20 | 95 | 80 | 4.2375 | 0.386 | 0.10339 | 0.0030035 | 0.00011986 | 0 | 0 | 0.00011986 | 4.1902
4179 | 20 | 95 | 80 | 4.2375 | 0.386 | 0.10314 | 0.0030035 | 0.00011958 | 0 | 0 | 0.00011958 | 4.1903
4180 | 20 | 95 | 80 | 4.2375 | 0.386 | 0.10289 | 0.0030035 | 0.00011929 | 0 | 0 | 0.00011929 | 4.1904
4181 | 20 | 95 | 80 | 4.2375 | 0.386 | 0.10265 | 0.0030035 | 0.000119 | 0 | 0 | 0.000119 | 4.1905
4182 | 20 | 95 | 80 | 4.2375 | 0.386 | 0.1024 | 0.0030035 | 0.00011872 | 0 | 0 | 0.00011872 | 4.1906
4183 | 20 | 95 | 80 | 4.2375 | 0.386 | 0.10216 | 0.0030035 | 0.00011844 | 0 | 0 | 0.00011844 | 4.1908
4184 | 20 | 95 | 80 | 4.2375 | 0.386 | 0.10191 | 0.0030035 | 0.00011815 | 0 | 0 | 0.00011815 | 4.1909
4185 | 20 | 95 | 80 | 4.2375 | 0.386 | 0.10167 | 0.0030035 | 0.00011787 | 0 | 0 | 0.00011787 | 4.191
4186 | 20 | 95 | 80 | 4.2375 | 0.386 | 0.10142 | 0.0030035 | 0.00011759 | 0 | 0 | 0.00011759 | 4.1911
4187 | 20 | 95 | 80 | 4.2375 | 0.386 | 0.10118 | 0.0030035 | 0.00011731 | 0 | 0 | 0.00011731 | 4.1912
4188 | 20 | 95 | 80 | 4.2375 | 0.386 | 0.10094 | 0.0030035 | 0.00011702 | 0 | 0 | 0.00011702 | 4.1914
4189 | 20 | 95 | 80 | 4.2375 | 0.386 | 0.1007 | 0.0030035 | 0.00011674 | 0 | 0 | 0.00011674 | 4.1915
4190 | 20 | 95 | 80 | 4.2375 | 0.386 | 0.10046 | 0.0030035 | 0.00011646 | 0 | 0 | 0.00011646 | 4.1916
4191 | 20 | 95 | 80 | 4.2375 | 0.386 | 0.10021 | 0.0030035 | 0.00011618 | 0 | 0 | 0.00011618 | 4.1917
4192 | 20 | 95 | 80 | 4.2375 | 0.386 | 0.099974 | 0.0030035 | 0.00011591 | 0 | 0 | 0.00011591 | 4.1918
4193 | 20 | 95 | 80 | 4.2375 | 0.386 | 0.099734 | 0.0030035 | 0.00011563 | 0 | 0 | 0.00011563 | 4.1919
4194 | 20 | 95 | 80 | 4.2375 | 0.386 | 0.099495 | 0.0030035 | 0.00011535 | 0 | 0 | 0.00011535 | 4.1921
4195 | 20 | 95 | 80 | 4.2375 | 0.386 | 0.099256 | 0.0030035 | 0.00011507 | 0 | 0 | 0.00011507 | 4.1922
4196 | 20 | 95 | 80 | 4.2375 | 0.386 | 0.099018 | 0.0030035 | 0.0001148 | 0 | 0 | 0.0001148 | 4.1923
4197 | 20 | 95 | 80 | 4.2375 | 0.386 | 0.09878 | 0.0030035 | 0.00011452 | 0 | 0 | 0.00011452 | 4.1924
4198 | 20 | 95 | 80 | 4.2375 | 0.386 | 0.098542 | 0.0030035 | 0.00011424 | 0 | 0 | 0.00011424 | 4.1925
4199 | 20 | 95 | 80 | 4.2375 | 0.386 | 0.098305 | 0.0030035 | 0.00011397 | 0 | 0 | 0.00011397 | 4.1926
4200 | 20 | 95 | 80 | 4.2375 | 0.386 | 0.098069 | 0.0030035 | 0.0001137 | 0 | 0 | 0.0001137 | 4.1927
4201 | 20 | 95 | 80 | 4.2375 | 0.386 | 0.097833 | 0.0030035 | 0.00011342 | 0 | 0 | 0.00011342 | 4.1929
4202 | 20 | 95 | 80 | 4.2375 | 0.386 | 0.097598 | 0.0030035 | 0.00011315 | 0 | 0 | 0.00011315 | 4.193
4203 | 20 | 95 | 80 | 4.2375 | 0.386 | 0.097363 | 0.0030035 | 0.00011288 | 0 | 0 | 0.00011288 | 4.1931
4204 | 20 | 95 | 80 | 4.2375 | 0.386 | 0.097128 | 0.0030035 | 0.00011261 | 0 | 0 | 0.00011261 | 4.1932
4205 | 20 | 95 | 80 | 4.2375 | 0.386 | 0.096895 | 0.0030035 | 0.00011233 | 0 | 0 | 0.00011233 | 4.1933
4206 | 20 | 95 | 80 | 4.2375 | 0.386 | 0.096661 | 0.0030035 | 0.00011206 | 0 | 0 | 0.00011206 | 4.1934
4207 | 20 | 95 | 80 | 4.2375 | 0.386 | 0.096428 | 0.0030035 | 0.00011179 | 0 | 0 | 0.00011179 | 4.1935
4208 | 20 | 95 | 80 | 4.2375 | 0.386 | 0.096196 | 0.0030035 | 0.00011152 | 0 | 0 | 0.00011152 | 4.1936
4209 | 20 | 95 | 80 | 4.2375 | 0.386 | 0.095964 | 0.0030035 | 0.00011126 | 0 | 0 | 0.00011126 | 4.1937
4210 | 20 | 95 | 80 | 4.2375 | 0.386 | 0.095733 | 0.0030035 | 0.00011099 | 0 | 0 | 0.00011099 | 4.1939
4211 | 20 | 95 | 80 | 4.2375 | 0.386 | 0.095502 | 0.0030035 | 0.00011072 | 0 | 0 | 0.00011072 | 4.194
4212 | 20 | 95 | 80 | 4.2375 | 0.386 | 0.095271 | 0.0030035 | 0.00011045 | 0 | 0 | 0.00011045 | 4.1941
4213 | 20 | 95 | 80 | 4.2375 | 0.386 | 0.095042 | 0.0030035 | 0.00011019 | 0 | 0 | 0.00011019 | 4.1942
4214 | 20 | 95 | 80 | 4.2375 | 0.386 | 0.094812 | 0.0030035 | 0.00010992 | 0 | 0 | 0.00010992 | 4.1943
4215 | 20 | 95 | 80 | 4.2375 | 0.386 | 0.094583 | 0.0030035 | 0.00010966 | 0 | 0 | 0.00010966 | 4.1944
4216 | 20 | 95 | 80 | 4.2375 | 0.386 | 0.094355 | 0.0030035 | 0.00010939 | 0 | 0 | 0.00010939 | 4.1945
4217 | 20 | 95 | 80 | 4.2375 | 0.386 | 0.094127 | 0.0030035 | 0.00010913 | 0 | 0 | 0.00010913 | 4.1946
4218 | 20 | 95 | 80 | 4.2375 | 0.386 | 0.0939 | 0.0030035 | 0.00010886 | 0 | 0 | 0.00010886 | 4.1947
4219 | 20 | 95 | 80 | 4.2375 | 0.386 | 0.093673 | 0.0030035 | 0.0001086 | 0 | 0 | 0.0001086 | 4.1948
4220 | 20 | 95 | 80 | 4.2375 | 0.386 | 0.093446 | 0.0030035 | 0.00010834 | 0 | 0 | 0.00010834 | 4.195
4221 | 20 | 95 | 80 | 4.2375 | 0.386 | 0.09322 | 0.0030035 | 0.00010808 | 0 | 0 | 0.00010808 | 4.1951
4222 | 20 | 95 | 80 | 4.2375 | 0.386 | 0.092995 | 0.0030035 | 0.00010781 | 0 | 0 | 0.00010781 | 4.1952
4223 | 20 | 95 | 80 | 4.2375 | 0.386 | 0.09277 | 0.0030035 | 0.00010755 | 0 | 0 | 0.00010755 | 4.1953
4224 | 20 | 95 | 80 | 4.2375 | 0.386 | 0.092546 | 0.0030035 | 0.00010729 | 0 | 0 | 0.00010729 | 4.1954
4225 | 20 | 95 | 80 | 4.2375 | 0.386 | 0.092322 | 0.0030035 | 0.00010703 | 0 | 0 | 0.00010703 | 4.1955
4226 | 20 | 95 | 80 | 4.2375 | 0.386 | 0.092098 | 0.0030035 | 0.00010677 | 0 | 0 | 0.00010677 | 4.1956
4227 | 20 | 95 | 80 | 4.2375 | 0.386 | 0.091875 | 0.0030035 | 0.00010652 | 0 | 0 | 0.00010652 | 4.1957
4228 | 20 | 95 | 80 | 4.2375 | 0.386 | 0.091653 | 0.0030035 | 0.00010626 | 0 | 0 | 0.00010626 | 4.1958
4229 | 20 | 95 | 80 | 4.2375 | 0.386 | 0.091431 | 0.0030035 | 0.000106 | 0 | 0 | 0.000106 | 4.1959
4230 | 20 | 95 | 80 | 4.2375 | 0.386 | 0.091209 | 0.0030035 | 0.00010574 | 0 | 0 | 0.00010574 | 4.196
4231 | 20 | 95 | 80 | 4.2375 | 0.386 | 0.090988 | 0.0030035 | 0.00010549 | 0 | 0 | 0.00010549 | 4.1961
4232 | 20 | 95 | 80 | 4.2375 | 0.386 | 0.090768 | 0.0030035 | 0.00010523 | 0 | 0 | 0.00010523 | 4.1962
4233 | 20 | 95 | 80 | 4.2375 | 0.386 | 0.090547 | 0.0030035 | 0.00010498 | 0 | 0 | 0.00010498 | 4.1963
4234 | 20 | 95 | 80 | 4.2375 | 0.386 | 0.090328 | 0.0030035 | 0.00010472 | 0 | 0 | 0.00010472 | 4.1964
4235 | 20 | 95 | 80 | 4.2375 | 0.386 | 0.090109 | 0.0030035 | 0.00010447 | 0 | 0 | 0.00010447 | 4.1965
4236 | 20 | 95 | 80 | 4.2375 | 0.386 | 0.08989 | 0.0030035 | 0.00010421 | 0 | 0 | 0.00010421 | 4.1967
4237 | 20 | 95 | 80 | 4.2375 | 0.386 | 0.089672 | 0.0030035 | 0.00010396 | 0 | 0 | 0.00010396 | 4.1968
4238 | 20 | 95 | 80 | 4.2375 | 0.386 | 0.089454 | 0.0030035 | 0.00010371 | 0 | 0 | 0.00010371 | 4.1969
4239 | 20 | 95 | 80 | 4.2375 | 0.386 | 0.089237 | 0.0030035 | 0.00010346 | 0 | 0 | 0.00010346 | 4.197
4240 | 20 | 95 | 80 | 4.2375 | 0.386 | 0.08902 | 0.0030035 | 0.00010321 | 0 | 0 | 0.00010321 | 4.1971
4241 | 20 | 95 | 80 | 4.2375 | 0.386 | 0.088804 | 0.0030035 | 0.00010295 | 0 | 0 | 0.00010295 | 4.1972
4242 | 20 | 95 | 80 | 4.2375 | 0.386 | 0.088588 | 0.0030035 | 0.0001027 | 0 | 0 | 0.0001027 | 4.1973
4243 | 20 | 95 | 80 | 4.2375 | 0.386 | 0.088373 | 0.0030035 | 0.00010246 | 0 | 0 | 0.00010246 | 4.1974
4244 | 20 | 95 | 80 | 4.2375 | 0.386 | 0.088158 | 0.0030035 | 0.00010221 | 0 | 0 | 0.00010221 | 4.1975
4245 | 20 | 95 | 80 | 4.2375 | 0.386 | 0.087944 | 0.0030035 | 0.00010196 | 0 | 0 | 0.00010196 | 4.1976
4246 | 20 | 95 | 80 | 4.2375 | 0.386 | 0.08773 | 0.0030035 | 0.00010171 | 0 | 0 | 0.00010171 | 4.1977
4247 | 20 | 95 | 80 | 4.2375 | 0.386 | 0.087516 | 0.0030035 | 0.00010146 | 0 | 0 | 0.00010146 | 4.1978
4248 | 20 | 95 | 80 | 4.2375 | 0.386 | 0.087303 | 0.0030035 | 0.00010122 | 0 | 0 | 0.00010122 | 4.1979
4249 | 20 | 95 | 80 | 4.2375 | 0.386 | 0.087091 | 0.0030035 | 0.00010097 | 0 | 0 | 0.00010097 | 4.198
4250 | 20 | 95 | 80 | 4.2375 | 0.386 | 0.086879 | 0.0030035 | 0.00010072 | 0 | 0 | 0.00010072 | 4.1981
4251 | 20 | 95 | 80 | 4.2375 | 0.386 | 0.086667 | 0.0030035 | 0.00010048 | 0 | 0 | 0.00010048 | 4.1982
4252 | 20 | 95 | 80 | 4.2375 | 0.386 | 0.086456 | 0.0030035 | 0.00010023 | 0 | 0 | 0.00010023 | 4.1983
4253 | 20 | 95 | 80 | 4.2375 | 0.386 | 0.086246 | 0.0030035 | 9.9989e-05 | 0 | 0 | 9.9989e-05 | 4.1984
4254 | 20 | 95 | 80 | 4.2375 | 0.386 | 0.086035 | 0.0030035 | 9.9745e-05 | 0 | 0 | 9.9745e-05 | 4.1985
4255 | 20 | 95 | 80 | 4.2375 | 0.386 | 0.085826 | 0.0030035 | 9.9502e-05 | 0 | 0 | 9.9502e-05 | 4.1986
4256 | 20 | 95 | 80 | 4.2375 | 0.386 | 0.085616 | 0.0030035 | 9.9259e-05 | 0 | 0 | 9.9259e-05 | 4.1987
4257 | 20 | 95 | 80 | 4.2375 | 0.386 | 0.085408 | 0.0030035 | 9.9017e-05 | 0 | 0 | 9.9017e-05 | 4.1988
4258 | 20 | 95 | 80 | 4.2375 | 0.386 | 0.085199 | 0.0030035 | 9.8776e-05 | 0 | 0 | 9.8776e-05 | 4.1989
4259 | 20 | 95 | 80 | 4.2375 | 0.386 | 0.084991 | 0.0030035 | 9.8535e-05 | 0 | 0 | 9.8535e-05 | 4.199
4260 | 20 | 95 | 80 | 4.2375 | 0.386 | 0.084784 | 0.0030035 | 9.8294e-05 | 0 | 0 | 9.8294e-05 | 4.1991
4261 | 20 | 95 | 80 | 4.2375 | 0.386 | 0.084577 | 0.0030035 | 9.8055e-05 | 0 | 0 | 9.8055e-05 | 4.1992
4262 | 20 | 95 | 80 | 4.2375 | 0.386 | 0.084371 | 0.0030035 | 9.7815e-05 | 0 | 0 | 9.7815e-05 | 4.1993
4263 | 20 | 95 | 80 | 4.2375 | 0.386 | 0.084165 | 0.0030035 | 9.7576e-05 | 0 | 0 | 9.7576e-05 | 4.1994
4264 | 20 | 95 | 80 | 4.2375 | 0.386 | 0.083959 | 0.0030035 | 9.7338e-05 | 0 | 0 | 9.7338e-05 | 4.1995
4265 | 20 | 95 | 80 | 4.2375 | 0.386 | 0.083754 | 0.0030035 | 9.71e-05 | 0 | 0 | 9.71e-05 | 4.1996
4266 | 20 | 95 | 80 | 4.2375 | 0.386 | 0.083549 | 0.0030035 | 9.6863e-05 | 0 | 0 | 9.6863e-05 | 4.1997
4267 | 20 | 95 | 80 | 4.2375 | 0.386 | 0.083345 | 0.0030035 | 9.6626e-05 | 0 | 0 | 9.6626e-05 | 4.1998
4268 | 20 | 95 | 80 | 4.2375 | 0.386 | 0.083141 | 0.0030035 | 9.639e-05 | 0 | 0 | 9.639e-05 | 4.1999
4269 | 20 | 95 | 80 | 4.2375 | 0.386 | 0.082938 | 0.0030035 | 9.6154e-05 | 0 | 0 | 9.6154e-05 | 4.2
4270 | 20 | 95 | 80 | 4.2375 | 0.386 | 0.082735 | 0.0030035 | 9.5919e-05 | 0 | 0 | 9.5919e-05 | 4.2
4271 | 20 | 95 | 80 | 4.2375 | 0.386 | 0.082533 | 0.0030035 | 9.5685e-05 | 0 | 0 | 9.5685e-05 | 4.2001
4272 | 20 | 95 | 80 | 4.2375 | 0.386 | 0.082331 | 0.0030035 | 9.545e-05 | 0 | 0 | 9.545e-05 | 4.2002
4273 | 20 | 95 | 80 | 4.2375 | 0.386 | 0.082129 | 0.0030035 | 9.5217e-05 | 0 | 0 | 9.5217e-05 | 4.2003
4274 | 20 | 95 | 80 | 4.2375 | 0.386 | 0.081928 | 0.0030035 | 9.4984e-05 | 0 | 0 | 9.4984e-05 | 4.2004
4275 | 20 | 95 | 80 | 4.2375 | 0.386 | 0.081728 | 0.0030035 | 9.4751e-05 | 0 | 0 | 9.4751e-05 | 4.2005
4276 | 20 | 95 | 80 | 4.2375 | 0.386 | 0.081528 | 0.0030035 | 9.4519e-05 | 0 | 0 | 9.4519e-05 | 4.2006
4277 | 20 | 95 | 80 | 4.2375 | 0.386 | 0.081328 | 0.0030035 | 9.4288e-05 | 0 | 0 | 9.4288e-05 | 4.2007
4278 | 20 | 95 | 80 | 4.2375 | 0.386 | 0.081129 | 0.0030035 | 9.4057e-05 | 0 | 0 | 9.4057e-05 | 4.2008
4279 | 20 | 95 | 80 | 4.2375 | 0.386 | 0.08093 | 0.0030035 | 9.3826e-05 | 0 | 0 | 9.3826e-05 | 4.2009
4280 | 20 | 95 | 80 | 4.2375 | 0.386 | 0.080732 | 0.0030035 | 9.3596e-05 | 0 | 0 | 9.3596e-05 | 4.201
4281 | 20 | 95 | 80 | 4.2375 | 0.386 | 0.080534 | 0.0030035 | 9.3367e-05 | 0 | 0 | 9.3367e-05 | 4.2011
4282 | 20 | 95 | 80 | 4.2375 | 0.386 | 0.080336 | 0.0030035 | 9.3138e-05 | 0 | 0 | 9.3138e-05 | 4.2012
4283 | 20 | 95 | 80 | 4.2375 | 0.386 | 0.080139 | 0.0030035 | 9.2909e-05 | 0 | 0 | 9.2909e-05 | 4.2013
4284 | 20 | 95 | 80 | 4.2375 | 0.386 | 0.079943 | 0.0030035 | 9.2682e-05 | 0 | 0 | 9.2682e-05 | 4.2014
4285 | 20 | 95 | 80 | 4.2375 | 0.386 | 0.079746 | 0.0030035 | 9.2454e-05 | 0 | 0 | 9.2454e-05 | 4.2015
4286 | 20 | 95 | 80 | 4.2375 | 0.386 | 0.079551 | 0.0030035 | 9.2227e-05 | 0 | 0 | 9.2227e-05 | 4.2016
4287 | 20 | 95 | 80 | 4.2375 | 0.386 | 0.079355 | 0.0030035 | 9.2001e-05 | 0 | 0 | 9.2001e-05 | 4.2016
4288 | 20 | 95 | 80 | 4.2375 | 0.386 | 0.079161 | 0.0030035 | 9.1775e-05 | 0 | 0 | 9.1775e-05 | 4.2017
4289 | 20 | 95 | 80 | 4.2375 | 0.386 | 0.078966 | 0.0030035 | 9.155e-05 | 0 | 0 | 9.155e-05 | 4.2018
4290 | 20 | 95 | 80 | 4.2375 | 0.386 | 0.078772 | 0.0030035 | 9.1325e-05 | 0 | 0 | 9.1325e-05 | 4.2019
4291 | 20 | 95 | 80 | 4.2375 | 0.386 | 0.078579 | 0.0030035 | 9.11e-05 | 0 | 0 | 9.11e-05 | 4.202
4292 | 20 | 95 | 80 | 4.2375 | 0.386 | 0.078386 | 0.0030035 | 9.0877e-05 | 0 | 0 | 9.0877e-05 | 4.2021
4293 | 20 | 95 | 80 | 4.2375 | 0.386 | 0.078193 | 0.0030035 | 9.0653e-05 | 0 | 0 | 9.0653e-05 | 4.2022
4294 | 20 | 95 | 80 | 4.2375 | 0.386 | 0.078001 | 0.0030035 | 9.043e-05 | 0 | 0 | 9.043e-05 | 4.2023
4295 | 20 | 95 | 80 | 4.2375 | 0.386 | 0.077809 | 0.0030035 | 9.0208e-05 | 0 | 0 | 9.0208e-05 | 4.2024
4296 | 20 | 95 | 80 | 4.2375 | 0.386 | 0.077618 | 0.0030035 | 8.9986e-05 | 0 | 0 | 8.9986e-05 | 4.2025
4297 | 20 | 95 | 80 | 4.2375 | 0.386 | 0.077427 | 0.0030035 | 8.9765e-05 | 0 | 0 | 8.9765e-05 | 4.2026
4298 | 20 | 95 | 80 | 4.2375 | 0.386 | 0.077236 | 0.0030035 | 8.9544e-05 | 0 | 0 | 8.9544e-05 | 4.2026
4299 | 20 | 95 | 80 | 4.2375 | 0.386 | 0.077046 | 0.0030035 | 8.9324e-05 | 0 | 0 | 8.9324e-05 | 4.2027
4300 | 20 | 95 | 80 | 4.2375 | 0.386 | 0.076857 | 0.0030035 | 8.9104e-05 | 0 | 0 | 8.9104e-05 | 4.2028
4301 | 20 | 95 | 80 | 4.2375 | 0.386 | 0.076667 | 0.0030035 | 8.8884e-05 | 0 | 0 | 8.8884e-05 | 4.2029
4302 | 20 | 95 | 80 | 4.2375 | 0.386 | 0.076479 | 0.0030035 | 8.8666e-05 | 0 | 0 | 8.8666e-05 | 4.203
4303 | 20 | 95 | 80 | 4.2375 | 0.386 | 0.07629 | 0.0030035 | 8.8447e-05 | 0 | 0 | 8.8447e-05 | 4.2031
4304 | 20 | 95 | 80 | 4.2375 | 0.386 | 0.076102 | 0.0030035 | 8.8229e-05 | 0 | 0 | 8.8229e-05 | 4.2032
4305 | 20 | 95 | 80 | 4.2375 | 0.386 | 0.075915 | 0.0030035 | 8.8012e-05 | 0 | 0 | 8.8012e-05 | 4.2033
4306 | 20 | 95 | 80 | 4.2375 | 0.386 | 0.075728 | 0.0030035 | 8.7795e-05 | 0 | 0 | 8.7795e-05 | 4.2033
4307 | 20 | 95 | 80 | 4.2375 | 0.386 | 0.075541 | 0.0030035 | 8.7579e-05 | 0 | 0 | 8.7579e-05 | 4.2034
4308 | 20 | 95 | 80 | 4.2375 | 0.386 | 0.075355 | 0.0030035 | 8.7363e-05 | 0 | 0 | 8.7363e-05 | 4.2035
4309 | 20 | 95 | 80 | 4.2375 | 0.386 | 0.075169 | 0.0030035 | 8.7147e-05 | 0 | 0 | 8.7147e-05 | 4.2036
4310 | 20 | 95 | 80 | 4.2375 | 0.386 | 0.074984 | 0.0030035 | 8.6932e-05 | 0 | 0 | 8.6932e-05 | 4.2037
4311 | 20 | 95 | 80 | 4.2375 | 0.386 | 0.074799 | 0.0030035 | 8.6718e-05 | 0 | 0 | 8.6718e-05 | 4.2038
4312 | 20 | 95 | 80 | 4.2375 | 0.386 | 0.074614 | 0.0030035 | 8.6504e-05 | 0 | 0 | 8.6504e-05 | 4.2039
4313 | 20 | 95 | 80 | 4.2375 | 0.386 | 0.07443 | 0.0030035 | 8.629e-05 | 0 | 0 | 8.629e-05 | 4.204
4314 | 20 | 95 | 80 | 4.2375 | 0.386 | 0.074246 | 0.0030035 | 8.6077e-05 | 0 | 0 | 8.6077e-05 | 4.204
4315 | 20 | 95 | 80 | 4.2375 | 0.386 | 0.074063 | 0.0030035 | 8.5865e-05 | 0 | 0 | 8.5865e-05 | 4.2041
4316 | 20 | 95 | 80 | 4.2375 | 0.386 | 0.07388 | 0.0030035 | 8.5653e-05 | 0 | 0 | 8.5653e-05 | 4.2042
4317 | 20 | 95 | 80 | 4.2375 | 0.386 | 0.073698 | 0.0030035 | 8.5441e-05 | 0 | 0 | 8.5441e-05 | 4.2043
4318 | 20 | 95 | 80 | 4.2375 | 0.386 | 0.073516 | 0.0030035 | 8.523e-05 | 0 | 0 | 8.523e-05 | 4.2044
4319 | 20 | 95 | 80 | 4.2375 | 0.386 | 0.073334 | 0.0030035 | 8.502e-05 | 0 | 0 | 8.502e-05 | 4.2045
4320 | 20 | 95 | 80 | 4.2375 | 0.386 | 0.073153 | 0.0030035 | 8.481e-05 | 0 | 0 | 8.481e-05 | 4.2046
4321 | 20 | 95 | 80 | 4.2375 | 0.386 | 0.072972 | 0.0030035 | 8.46e-05 | 0 | 0 | 8.46e-05 | 4.2046
4322 | 20 | 95 | 80 | 4.2375 | 0.386 | 0.072792 | 0.0030035 | 8.4391e-05 | 0 | 0 | 8.4391e-05 | 4.2047
4323 | 20 | 95 | 80 | 4.2375 | 0.386 | 0.072612 | 0.0030035 | 8.4182e-05 | 0 | 0 | 8.4182e-05 | 4.2048
4324 | 20 | 95 | 80 | 4.2375 | 0.386 | 0.072432 | 0.0030035 | 8.3974e-05 | 0 | 0 | 8.3974e-05 | 4.2049
4325 | 20 | 95 | 80 | 4.2375 | 0.386 | 0.072253 | 0.0030035 | 8.3766e-05 | 0 | 0 | 8.3766e-05 | 4.205
4326 | 20 | 95 | 80 | 4.2375 | 0.386 | 0.072074 | 0.0030035 | 8.3559e-05 | 0 | 0 | 8.3559e-05 | 4.2051
4327 | 20 | 95 | 80 | 4.2375 | 0.386 | 0.071896 | 0.0030035 | 8.3352e-05 | 0 | 0 | 8.3352e-05 | 4.2051
4328 | 20 | 95 | 80 | 4.2375 | 0.386 | 0.071718 | 0.0030035 | 8.3146e-05 | 0 | 0 | 8.3146e-05 | 4.2052
4329 | 20 | 95 | 80 | 4.2375 | 0.386 | 0.07154 | 0.0030035 | 8.294e-05 | 0 | 0 | 8.294e-05 | 4.2053
4330 | 20 | 95 | 80 | 4.2375 | 0.386 | 0.071363 | 0.0030035 | 8.2735e-05 | 0 | 0 | 8.2735e-05 | 4.2054
4331 | 20 | 95 | 80 | 4.2375 | 0.386 | 0.071186 | 0.0030035 | 8.253e-05 | 0 | 0 | 8.253e-05 | 4.2055
4332 | 20 | 95 | 80 | 4.2375 | 0.386 | 0.07101 | 0.0030035 | 8.2325e-05 | 0 | 0 | 8.2325e-05 | 4.2056
4333 | 20 | 95 | 80 | 4.2375 | 0.386 | 0.070834 | 0.0030035 | 8.2122e-05 | 0 | 0 | 8.2122e-05 | 4.2056
4334 | 20 | 95 | 80 | 4.2375 | 0.386 | 0.070659 | 0.0030035 | 8.1918e-05 | 0 | 0 | 8.1918e-05 | 4.2057
4335 | 20 | 95 | 80 | 4.2375 | 0.386 | 0.070483 | 0.0030035 | 8.1715e-05 | 0 | 0 | 8.1715e-05 | 4.2058
4336 | 20 | 95 | 80 | 4.2375 | 0.386 | 0.070309 | 0.0030035 | 8.1512e-05 | 0 | 0 | 8.1512e-05 | 4.2059
4337 | 20 | 95 | 80 | 4.2375 | 0.386 | 0.070134 | 0.0030035 | 8.131e-05 | 0 | 0 | 8.131e-05 | 4.206
4338 | 20 | 95 | 80 | 4.2375 | 0.386 | 0.069961 | 0.0030035 | 8.1109e-05 | 0 | 0 | 8.1109e-05 | 4.206
4339 | 20 | 95 | 80 | 4.2375 | 0.386 | 0.069787 | 0.0030035 | 8.0908e-05 | 0 | 0 | 8.0908e-05 | 4.2061
4340 | 20 | 95 | 80 | 4.2375 | 0.386 | 0.069614 | 0.0030035 | 8.0707e-05 | 0 | 0 | 8.0707e-05 | 4.2062
4341 | 20 | 95 | 80 | 4.2375 | 0.386 | 0.069441 | 0.0030035 | 8.0507e-05 | 0 | 0 | 8.0507e-05 | 4.2063
4342 | 20 | 95 | 80 | 4.2375 | 0.386 | 0.069269 | 0.0030035 | 8.0307e-05 | 0 | 0 | 8.0307e-05 | 4.2064
4343 | 20 | 95 | 80 | 4.2375 | 0.386 | 0.069097 | 0.0030035 | 8.0108e-05 | 0 | 0 | 8.0108e-05 | 4.2064
4344 | 20 | 95 | 80 | 4.2375 | 0.386 | 0.068925 | 0.0030035 | 7.9909e-05 | 0 | 0 | 7.9909e-05 | 4.2065
4345 | 20 | 95 | 80 | 4.2375 | 0.386 | 0.068754 | 0.0030035 | 7.971e-05 | 0 | 0 | 7.971e-05 | 4.2066
4346 | 20 | 95 | 80 | 4.2375 | 0.386 | 0.068583 | 0.0030035 | 7.9512e-05 | 0 | 0 | 7.9512e-05 | 4.2067
4347 | 20 | 95 | 80 | 4.2375 | 0.386 | 0.068413 | 0.0030035 | 7.9315e-05 | 0 | 0 | 7.9315e-05 | 4.2068
4348 | 20 | 95 | 80 | 4.2375 | 0.386 | 0.068243 | 0.0030035 | 7.9118e-05 | 0 | 0 | 7.9118e-05 | 4.2068
4349 | 20 | 95 | 80 | 4.2375 | 0.386 | 0.068074 | 0.0030035 | 7.8921e-05 | 0 | 0 | 7.8921e-05 | 4.2069
4350 | 20 | 95 | 80 | 4.2375 | 0.386 | 0.067904 | 0.0030035 | 7.8725e-05 | 0 | 0 | 7.8725e-05 | 4.207
4351 | 20 | 95 | 80 | 4.2375 | 0.386 | 0.067736 | 0.0030035 | 7.8529e-05 | 0 | 0 | 7.8529e-05 | 4.2071
4352 | 20 | 95 | 80 | 4.2375 | 0.386 | 0.067567 | 0.0030035 | 7.8334e-05 | 0 | 0 | 7.8334e-05 | 4.2072
4353 | 20 | 95 | 80 | 4.2375 | 0.386 | 0.067399 | 0.0030035 | 7.8139e-05 | 0 | 0 | 7.8139e-05 | 4.2072
4354 | 20 | 95 | 80 | 4.2375 | 0.386 | 0.067232 | 0.0030035 | 7.7945e-05 | 0 | 0 | 7.7945e-05 | 4.2073
4355 | 20 | 95 | 80 | 4.2375 | 0.386 | 0.067064 | 0.0030035 | 7.7751e-05 | 0 | 0 | 7.7751e-05 | 4.2074
4356 | 20 | 95 | 80 | 4.2375 | 0.386 | 0.066898 | 0.0030035 | 7.7558e-05 | 0 | 0 | 7.7558e-05 | 4.2075
4357 | 20 | 95 | 80 | 4.2375 | 0.386 | 0.066731 | 0.0030035 | 7.7365e-05 | 0 | 0 | 7.7365e-05 | 4.2076
4358 | 20 | 95 | 80 | 4.2375 | 0.386 | 0.066565 | 0.0030035 | 7.7172e-05 | 0 | 0 | 7.7172e-05 | 4.2076
4359 | 20 | 95 | 80 | 4.2375 | 0.386 | 0.066399 | 0.0030035 | 7.698e-05 | 0 | 0 | 7.698e-05 | 4.2077
4360 | 20 | 95 | 80 | 4.2375 | 0.386 | 0.066234 | 0.0030035 | 7.6788e-05 | 0 | 0 | 7.6788e-05 | 4.2078
4361 | 20 | 95 | 80 | 4.2375 | 0.386 | 0.066069 | 0.0030035 | 7.6597e-05 | 0 | 0 | 7.6597e-05 | 4.2079
4362 | 20 | 95 | 80 | 4.2375 | 0.386 | 0.065905 | 0.0030035 | 7.6406e-05 | 0 | 0 | 7.6406e-05 | 4.2079
4363 | 20 | 95 | 80 | 4.2375 | 0.386 | 0.06574 | 0.0030035 | 7.6216e-05 | 0 | 0 | 7.6216e-05 | 4.208
4364 | 20 | 95 | 80 | 4.2375 | 0.386 | 0.065577 | 0.0030035 | 7.6026e-05 | 0 | 0 | 7.6026e-05 | 4.2081
4365 | 20 | 95 | 80 | 4.2375 | 0.386 | 0.065413 | 0.0030035 | 7.5837e-05 | 0 | 0 | 7.5837e-05 | 4.2082
4366 | 20 | 95 | 80 | 4.2375 | 0.386 | 0.06525 | 0.0030035 | 7.5648e-05 | 0 | 0 | 7.5648e-05 | 4.2082
4367 | 20 | 95 | 80 | 4.2375 | 0.386 | 0.065087 | 0.0030035 | 7.5459e-05 | 0 | 0 | 7.5459e-05 | 4.2083
4368 | 20 | 95 | 80 | 4.2375 | 0.386 | 0.064925 | 0.0030035 | 7.5271e-05 | 0 | 0 | 7.5271e-05 | 4.2084
4369 | 20 | 95 | 80 | 4.2375 | 0.386 | 0.064763 | 0.0030035 | 7.5083e-05 | 0 | 0 | 7.5083e-05 | 4.2085
4370 | 20 | 95 | 80 | 4.2375 | 0.386 | 0.064602 | 0.0030035 | 7.4896e-05 | 0 | 0 | 7.4896e-05 | 4.2085
4371 | 20 | 95 | 80 | 4.2375 | 0.386 | 0.064441 | 0.0030035 | 7.4709e-05 | 0 | 0 | 7.4709e-05 | 4.2086
4372 | 20 | 95 | 80 | 4.2375 | 0.386 | 0.06428 | 0.0030035 | 7.4523e-05 | 0 | 0 | 7.4523e-05 | 4.2087
4373 | 20 | 95 | 80 | 4.2375 | 0.386 | 0.064119 | 0.0030035 | 7.4337e-05 | 0 | 0 | 7.4337e-05 | 4.2088
4374 | 20 | 95 | 80 | 4.2375 | 0.386 | 0.063959 | 0.0030035 | 7.4151e-05 | 0 | 0 | 7.4151e-05 | 4.2088
4375 | 20 | 95 | 80 | 4.2375 | 0.386 | 0.0638 | 0.0030035 | 7.3966e-05 | 0 | 0 | 7.3966e-05 | 4.2089
4376 | 20 | 95 | 80 | 4.2375 | 0.386 | 0.06364 | 0.0030035 | 7.3782e-05 | 0 | 0 | 7.3782e-05 | 4.209
4377 | 20 | 95 | 80 | 4.2375 | 0.386 | 0.063482 | 0.0030035 | 7.3597e-05 | 0 | 0 | 7.3597e-05 | 4.2091
4378 | 20 | 95 | 80 | 4.2375 | 0.386 | 0.063323 | 0.0030035 | 7.3414e-05 | 0 | 0 | 7.3414e-05 | 4.2091
4379 | 20 | 95 | 80 | 4.2375 | 0.386 | 0.063165 | 0.0030035 | 7.323e-05 | 0 | 0 | 7.323e-05 | 4.2092
4380 | 20 | 95 | 80 | 4.2375 | 0.386 | 0.063007 | 0.0030035 | 7.3047e-05 | 0 | 0 | 7.3047e-05 | 4.2093
4381 | 20 | 95 | 80 | 4.2375 | 0.386 | 0.06285 | 0.0030035 | 7.2865e-05 | 0 | 0 | 7.2865e-05 | 4.2094
4382 | 20 | 95 | 80 | 4.2375 | 0.386 | 0.062693 | 0.0030035 | 7.2683e-05 | 0 | 0 | 7.2683e-05 | 4.2094
4383 | 20 | 95 | 80 | 4.2375 | 0.386 | 0.062536 | 0.0030035 | 7.2501e-05 | 0 | 0 | 7.2501e-05 | 4.2095
4384 | 20 | 95 | 80 | 4.2375 | 0.386 | 0.06238 | 0.0030035 | 7.232e-05 | 0 | 0 | 7.232e-05 | 4.2096
4385 | 20 | 95 | 80 | 4.2375 | 0.386 | 0.062224 | 0.0030035 | 7.2139e-05 | 0 | 0 | 7.2139e-05 | 4.2096
4386 | 20 | 95 | 80 | 4.2375 | 0.386 | 0.062068 | 0.0030035 | 7.1958e-05 | 0 | 0 | 7.1958e-05 | 4.2097
4387 | 20 | 95 | 80 | 4.2375 | 0.386 | 0.061913 | 0.0030035 | 7.1779e-05 | 0 | 0 | 7.1779e-05 | 4.2098
4388 | 20 | 95 | 80 | 4.2375 | 0.386 | 0.061758 | 0.0030035 | 7.1599e-05 | 0 | 0 | 7.1599e-05 | 4.2099
4389 | 20 | 95 | 80 | 4.2375 | 0.386 | 0.061603 | 0.0030035 | 7.142e-05 | 0 | 0 | 7.142e-05 | 4.2099
4390 | 20 | 95 | 80 | 4.2375 | 0.386 | 0.061449 | 0.0030035 | 7.1241e-05 | 0 | 0 | 7.1241e-05 | 4.21
4391 | 20 | 95 | 80 | 4.2375 | 0.386 | 0.061295 | 0.0030035 | 7.1063e-05 | 0 | 0 | 7.1063e-05 | 4.2101
4392 | 20 | 95 | 80 | 4.2375 | 0.386 | 0.061142 | 0.0030035 | 7.0885e-05 | 0 | 0 | 7.0885e-05 | 4.2101
4393 | 20 | 95 | 80 | 4.2375 | 0.386 | 0.060989 | 0.0030035 | 7.0707e-05 | 0 | 0 | 7.0707e-05 | 4.2102
4394 | 20 | 95 | 80 | 4.2375 | 0.386 | 0.060836 | 0.0030035 | 7.053e-05 | 0 | 0 | 7.053e-05 | 4.2103
4395 | 20 | 95 | 80 | 4.2375 | 0.386 | 0.060684 | 0.0030035 | 7.0354e-05 | 0 | 0 | 7.0354e-05 | 4.2104
4396 | 20 | 95 | 80 | 4.2375 | 0.386 | 0.060532 | 0.0030035 | 7.0177e-05 | 0 | 0 | 7.0177e-05 | 4.2104
4397 | 20 | 95 | 80 | 4.2375 | 0.386 | 0.06038 | 0.0030035 | 7.0002e-05 | 0 | 0 | 7.0002e-05 | 4.2105
4398 | 20 | 95 | 80 | 4.2375 | 0.386 | 0.060229 | 0.0030035 | 6.9826e-05 | 0 | 0 | 6.9826e-05 | 4.2106
4399 | 20 | 95 | 80 | 4.2375 | 0.386 | 0.060078 | 0.0030035 | 6.9651e-05 | 0 | 0 | 6.9651e-05 | 4.2106
4400 | 20 | 95 | 80 | 4.2375 | 0.386 | 0.059927 | 0.0030035 | 6.9477e-05 | 0 | 0 | 6.9477e-05 | 4.2107
4401 | 20 | 95 | 80 | 4.2375 | 0.386 | 0.059777 | 0.0030035 | 6.9303e-05 | 0 | 0 | 6.9303e-05 | 4.2108
4402 | 20 | 95 | 80 | 4.2375 | 0.386 | 0.059627 | 0.0030035 | 6.9129e-05 | 0 | 0 | 6.9129e-05 | 4.2108
4403 | 20 | 95 | 80 | 4.2375 | 0.386 | 0.059478 | 0.0030035 | 6.8955e-05 | 0 | 0 | 6.8955e-05 | 4.2109
4404 | 20 | 95 | 80 | 4.2375 | 0.386 | 0.059328 | 0.0030035 | 6.8782e-05 | 0 | 0 | 6.8782e-05 | 4.211
4405 | 20 | 95 | 80 | 4.2375 | 0.386 | 0.05918 | 0.0030035 | 6.861e-05 | 0 | 0 | 6.861e-05 | 4.211
4406 | 20 | 95 | 80 | 4.2375 | 0.386 | 0.059031 | 0.0030035 | 6.8438e-05 | 0 | 0 | 6.8438e-05 | 4.2111
4407 | 20 | 95 | 80 | 4.2375 | 0.386 | 0.058883 | 0.0030035 | 6.8266e-05 | 0 | 0 | 6.8266e-05 | 4.2112
4408 | 20 | 95 | 80 | 4.2375 | 0.386 | 0.058735 | 0.0030035 | 6.8095e-05 | 0 | 0 | 6.8095e-05 | 4.2113
4409 | 20 | 95 | 80 | 4.2375 | 0.386 | 0.058588 | 0.0030035 | 6.7924e-05 | 0 | 0 | 6.7924e-05 | 4.2113
4410 | 20 | 95 | 80 | 4.2375 | 0.386 | 0.058441 | 0.0030035 | 6.7753e-05 | 0 | 0 | 6.7753e-05 | 4.2114
4411 | 20 | 95 | 80 | 4.2375 | 0.386 | 0.058294 | 0.0030035 | 6.7583e-05 | 0 | 0 | 6.7583e-05 | 4.2115
4412 | 20 | 95 | 80 | 4.2375 | 0.386 | 0.058148 | 0.0030035 | 6.7413e-05 | 0 | 0 | 6.7413e-05 | 4.2115
4413 | 20 | 95 | 80 | 4.2375 | 0.386 | 0.058002 | 0.0030035 | 6.7244e-05 | 0 | 0 | 6.7244e-05 | 4.2116
4414 | 20 | 95 | 80 | 4.2375 | 0.386 | 0.057856 | 0.0030035 | 6.7075e-05 | 0 | 0 | 6.7075e-05 | 4.2117
4415 | 20 | 95 | 80 | 4.2375 | 0.386 | 0.05771 | 0.0030035 | 6.6907e-05 | 0 | 0 | 6.6907e-05 | 4.2117
4416 | 20 | 95 | 80 | 4.2375 | 0.386 | 0.057565 | 0.0030035 | 6.6739e-05 | 0 | 0 | 6.6739e-05 | 4.2118
4417 | 20 | 95 | 80 | 4.2375 | 0.386 | 0.057421 | 0.0030035 | 6.6571e-05 | 0 | 0 | 6.6571e-05 | 4.2119
4418 | 20 | 95 | 80 | 4.2375 | 0.386 | 0.057276 | 0.0030035 | 6.6403e-05 | 0 | 0 | 6.6403e-05 | 4.2119
4419 | 20 | 95 | 80 | 4.2375 | 0.386 | 0.057132 | 0.0030035 | 6.6237e-05 | 0 | 0 | 6.6237e-05 | 4.212
4420 | 20 | 95 | 80 | 4.2375 | 0.386 | 0.056989 | 0.0030035 | 6.607e-05 | 0 | 0 | 6.607e-05 | 4.2121
4421 | 20 | 95 | 80 | 4.2375 | 0.386 | 0.056845 | 0.0030035 | 6.5904e-05 | 0 | 0 | 6.5904e-05 | 4.2121
4422 | 20 | 95 | 80 | 4.2375 | 0.386 | 0.056703 | 0.0030035 | 6.5738e-05 | 0 | 0 | 6.5738e-05 | 4.2122
4423 | 20 | 95 | 80 | 4.2375 | 0.386 | 0.05656 | 0.0030035 | 6.5573e-05 | 0 | 0 | 6.5573e-05 | 4.2123
4424 | 20 | 95 | 80 | 4.2375 | 0.386 | 0.056418 | 0.0030035 | 6.5408e-05 | 0 | 0 | 6.5408e-05 | 4.2123
4425 | 20 | 95 | 80 | 4.2375 | 0.386 | 0.056276 | 0.0030035 | 6.5243e-05 | 0 | 0 | 6.5243e-05 | 4.2124
4426 | 20 | 95 | 80 | 4.2375 | 0.386 | 0.056134 | 0.0030035 | 6.5079e-05 | 0 | 0 | 6.5079e-05 | 4.2124
4427 | 20 | 95 | 80 | 4.2375 | 0.386 | 0.055993 | 0.0030035 | 6.4915e-05 | 0 | 0 | 6.4915e-05 | 4.2125
4428 | 20 | 95 | 80 | 4.2375 | 0.386 | 0.055852 | 0.0030035 | 6.4752e-05 | 0 | 0 | 6.4752e-05 | 4.2126
4429 | 20 | 95 | 80 | 4.2375 | 0.386 | 0.055711 | 0.0030035 | 6.4589e-05 | 0 | 0 | 6.4589e-05 | 4.2126
4430 | 20 | 95 | 80 | 4.2375 | 0.386 | 0.055571 | 0.0030035 | 6.4426e-05 | 0 | 0 | 6.4426e-05 | 4.2127
4431 | 20 | 95 | 80 | 4.2375 | 0.386 | 0.055431 | 0.0030035 | 6.4264e-05 | 0 | 0 | 6.4264e-05 | 4.2128
4432 | 20 | 95 | 80 | 4.2375 | 0.386 | 0.055291 | 0.0030035 | 6.4102e-05 | 0 | 0 | 6.4102e-05 | 4.2128
4433 | 20 | 95 | 80 | 4.2375 | 0.386 | 0.055152 | 0.0030035 | 6.394e-05 | 0 | 0 | 6.394e-05 | 4.2129
4434 | 20 | 95 | 80 | 4.2375 | 0.386 | 0.055013 | 0.0030035 | 6.3779e-05 | 0 | 0 | 6.3779e-05 | 4.213
4435 | 20 | 95 | 80 | 4.2375 | 0.386 | 0.054874 | 0.0030035 | 6.3619e-05 | 0 | 0 | 6.3619e-05 | 4.213
4436 | 20 | 95 | 80 | 4.2375 | 0.386 | 0.054736 | 0.0030035 | 6.3458e-05 | 0 | 0 | 6.3458e-05 | 4.2131
4437 | 20 | 95 | 80 | 4.2375 | 0.386 | 0.054598 | 0.0030035 | 6.3298e-05 | 0 | 0 | 6.3298e-05 | 4.2132
4438 | 20 | 95 | 80 | 4.2375 | 0.386 | 0.05446 | 0.0030035 | 6.3139e-05 | 0 | 0 | 6.3139e-05 | 4.2132
4439 | 20 | 95 | 80 | 4.2375 | 0.386 | 0.054323 | 0.0030035 | 6.298e-05 | 0 | 0 | 6.298e-05 | 4.2133
4440 | 20 | 95 | 80 | 4.2375 | 0.386 | 0.054186 | 0.0030035 | 6.2821e-05 | 0 | 0 | 6.2821e-05 | 4.2133
4441 | 20 | 95 | 80 | 4.2375 | 0.386 | 0.054049 | 0.0030035 | 6.2662e-05 | 0 | 0 | 6.2662e-05 | 4.2134
4442 | 20 | 95 | 80 | 4.2375 | 0.386 | 0.053913 | 0.0030035 | 6.2504e-05 | 0 | 0 | 6.2504e-05 | 4.2135
4443 | 20 | 95 | 80 | 4.2375 | 0.386 | 0.053777 | 0.0030035 | 6.2347e-05 | 0 | 0 | 6.2347e-05 | 4.2135
4444 | 20 | 95 | 80 | 4.2375 | 0.386 | 0.053641 | 0.0030035 | 6.2189e-05 | 0 | 0 | 6.2189e-05 | 4.2136
4445 | 20 | 95 | 80 | 4.2375 | 0.386 | 0.053506 | 0.0030035 | 6.2032e-05 | 0 | 0 | 6.2032e-05 | 4.2137
4446 | 20 | 95 | 80 | 4.2375 | 0.386 | 0.053371 | 0.0030035 | 6.1876e-05 | 0 | 0 | 6.1876e-05 | 4.2137
4447 | 20 | 95 | 80 | 4.2375 | 0.386 | 0.053236 | 0.0030035 | 6.172e-05 | 0 | 0 | 6.172e-05 | 4.2138
4448 | 20 | 95 | 80 | 4.2375 | 0.386 | 0.053102 | 0.0030035 | 6.1564e-05 | 0 | 0 | 6.1564e-05 | 4.2138
4449 | 20 | 95 | 80 | 4.2375 | 0.386 | 0.052968 | 0.0030035 | 6.1408e-05 | 0 | 0 | 6.1408e-05 | 4.2139
4450 | 20 | 95 | 80 | 4.2375 | 0.386 | 0.052834 | 0.0030035 | 6.1253e-05 | 0 | 0 | 6.1253e-05 | 4.214
4451 | 20 | 95 | 80 | 4.2375 | 0.386 | 0.052701 | 0.0030035 | 6.1098e-05 | 0 | 0 | 6.1098e-05 | 4.214
4452 | 20 | 95 | 80 | 4.2375 | 0.386 | 0.052567 | 0.0030035 | 6.0944e-05 | 0 | 0 | 6.0944e-05 | 4.2141
4453 | 20 | 95 | 80 | 4.2375 | 0.386 | 0.052435 | 0.0030035 | 6.079e-05 | 0 | 0 | 6.079e-05 | 4.2141
4454 | 20 | 95 | 80 | 4.2375 | 0.386 | 0.052302 | 0.0030035 | 6.0636e-05 | 0 | 0 | 6.0636e-05 | 4.2142
4455 | 20 | 95 | 80 | 4.2375 | 0.386 | 0.05217 | 0.0030035 | 6.0483e-05 | 0 | 0 | 6.0483e-05 | 4.2143
4456 | 20 | 95 | 80 | 4.2375 | 0.386 | 0.052038 | 0.0030035 | 6.033e-05 | 0 | 0 | 6.033e-05 | 4.2143
4457 | 20 | 95 | 80 | 4.2375 | 0.386 | 0.051907 | 0.0030035 | 6.0178e-05 | 0 | 0 | 6.0178e-05 | 4.2144
4458 | 20 | 95 | 80 | 4.2375 | 0.386 | 0.051775 | 0.0030035 | 6.0026e-05 | 0 | 0 | 6.0026e-05 | 4.2144
4459 | 20 | 95 | 80 | 4.2375 | 0.386 | 0.051644 | 0.0030035 | 5.9874e-05 | 0 | 0 | 5.9874e-05 | 4.2145
4460 | 20 | 95 | 80 | 4.2375 | 0.386 | 0.051514 | 0.0030035 | 5.9723e-05 | 0 | 0 | 5.9723e-05 | 4.2146
4461 | 20 | 95 | 80 | 4.2375 | 0.386 | 0.051383 | 0.0030035 | 5.9571e-05 | 0 | 0 | 5.9571e-05 | 4.2146
4462 | 20 | 95 | 80 | 4.2375 | 0.386 | 0.051253 | 0.0030035 | 5.9421e-05 | 0 | 0 | 5.9421e-05 | 4.2147
4463 | 20 | 95 | 80 | 4.2375 | 0.386 | 0.051124 | 0.0030035 | 5.927e-05 | 0 | 0 | 5.927e-05 | 4.2147
4464 | 20 | 95 | 80 | 4.2375 | 0.386 | 0.050994 | 0.0030035 | 5.912e-05 | 0 | 0 | 5.912e-05 | 4.2148
4465 | 20 | 95 | 80 | 4.2375 | 0.386 | 0.050865 | 0.0030035 | 5.8971e-05 | 0 | 0 | 5.8971e-05 | 4.2149
4466 | 20 | 95 | 80 | 4.2375 | 0.386 | 0.050737 | 0.0030035 | 5.8822e-05 | 0 | 0 | 5.8822e-05 | 4.2149
4467 | 20 | 95 | 80 | 4.2375 | 0.386 | 0.050608 | 0.0030035 | 5.8673e-05 | 0 | 0 | 5.8673e-05 | 4.215
4468 | 20 | 95 | 80 | 4.2375 | 0.386 | 0.05048 | 0.0030035 | 5.8524e-05 | 0 | 0 | 5.8524e-05 | 4.215
4469 | 20 | 95 | 80 | 4.2375 | 0.386 | 0.050352 | 0.0030035 | 5.8376e-05 | 0 | 0 | 5.8376e-05 | 4.2151
4470 | 20 | 95 | 80 | 4.2375 | 0.386 | 0.050225 | 0.0030035 | 5.8228e-05 | 0 | 0 | 5.8228e-05 | 4.2152
4471 | 20 | 95 | 80 | 4.2375 | 0.386 | 0.050098 | 0.0030035 | 5.8081e-05 | 0 | 0 | 5.8081e-05 | 4.2152
4472 | 20 | 95 | 80 | 4.2375 | 0.386 | 0.049971 | 0.0030035 | 5.7934e-05 | 0 | 0 | 5.7934e-05 | 4.2153
4473 | 20 | 95 | 80 | 4.2375 | 0.386 | 0.049844 | 0.0030035 | 5.7787e-05 | 0 | 0 | 5.7787e-05 | 4.2153
4474 | 20 | 95 | 80 | 4.2375 | 0.386 | 0.049718 | 0.0030035 | 5.764e-05 | 0 | 0 | 5.764e-05 | 4.2154
4475 | 20 | 95 | 80 | 4.2375 | 0.386 | 0.049592 | 0.0030035 | 5.7494e-05 | 0 | 0 | 5.7494e-05 | 4.2154
4476 | 20 | 95 | 80 | 4.2375 | 0.386 | 0.049466 | 0.0030035 | 5.7349e-05 | 0 | 0 | 5.7349e-05 | 4.2155
4477 | 20 | 95 | 80 | 4.2375 | 0.386 | 0.049341 | 0.0030035 | 5.7203e-05 | 0 | 0 | 5.7203e-05 | 4.2156
4478 | 20 | 95 | 80 | 4.2375 | 0.386 | 0.049216 | 0.0030035 | 5.7058e-05 | 0 | 0 | 5.7058e-05 | 4.2156
4479 | 20 | 95 | 80 | 4.2375 | 0.386 | 0.049091 | 0.0030035 | 5.6914e-05 | 0 | 0 | 5.6914e-05 | 4.2157
4480 | 20 | 95 | 80 | 4.2375 | 0.386 | 0.048966 | 0.0030035 | 5.6769e-05 | 0 | 0 | 5.6769e-05 | 4.2157
4481 | 20 | 95 | 80 | 4.2375 | 0.386 | 0.048842 | 0.0030035 | 5.6625e-05 | 0 | 0 | 5.6625e-05 | 4.2158
4482 | 20 | 95 | 80 | 4.2375 | 0.386 | 0.048718 | 0.0030035 | 5.6482e-05 | 0 | 0 | 5.6482e-05 | 4.2158
4483 | 20 | 95 | 80 | 4.2375 | 0.386 | 0.048595 | 0.0030035 | 5.6338e-05 | 0 | 0 | 5.6338e-05 | 4.2159
4484 | 20 | 95 | 80 | 4.2375 | 0.386 | 0.048471 | 0.0030035 | 5.6195e-05 | 0 | 0 | 5.6195e-05 | 4.216
4485 | 20 | 95 | 80 | 4.2375 | 0.386 | 0.048348 | 0.0030035 | 5.6053e-05 | 0 | 0 | 5.6053e-05 | 4.216
4486 | 20 | 95 | 80 | 4.2375 | 0.386 | 0.048226 | 0.0030035 | 5.5911e-05 | 0 | 0 | 5.5911e-05 | 4.2161
4487 | 20 | 95 | 80 | 4.2375 | 0.386 | 0.048103 | 0.0030035 | 5.5769e-05 | 0 | 0 | 5.5769e-05 | 4.2161
4488 | 20 | 95 | 80 | 4.2375 | 0.386 | 0.047981 | 0.0030035 | 5.5627e-05 | 0 | 0 | 5.5627e-05 | 4.2162
4489 | 20 | 95 | 80 | 4.2375 | 0.386 | 0.047859 | 0.0030035 | 5.5486e-05 | 0 | 0 | 5.5486e-05 | 4.2162
4490 | 20 | 95 | 80 | 4.2375 | 0.386 | 0.047738 | 0.0030035 | 5.5345e-05 | 0 | 0 | 5.5345e-05 | 4.2163
4491 | 20 | 95 | 80 | 4.2375 | 0.386 | 0.047617 | 0.0030035 | 5.5204e-05 | 0 | 0 | 5.5204e-05 | 4.2163
4492 | 20 | 95 | 80 | 4.2375 | 0.386 | 0.047496 | 0.0030035 | 5.5064e-05 | 0 | 0 | 5.5064e-05 | 4.2164
4493 | 20 | 95 | 80 | 4.2375 | 0.386 | 0.047375 | 0.0030035 | 5.4924e-05 | 0 | 0 | 5.4924e-05 | 4.2165
4494 | 20 | 95 | 80 | 4.2375 | 0.386 | 0.047255 | 0.0030035 | 5.4785e-05 | 0 | 0 | 5.4785e-05 | 4.2165
4495 | 20 | 95 | 80 | 4.2375 | 0.386 | 0.047135 | 0.0030035 | 5.4646e-05 | 0 | 0 | 5.4646e-05 | 4.2166
4496 | 20 | 95 | 80 | 4.2375 | 0.386 | 0.047015 | 0.0030035 | 5.4507e-05 | 0 | 0 | 5.4507e-05 | 4.2166
4497 | 20 | 95 | 80 | 4.2375 | 0.386 | 0.046895 | 0.0030035 | 5.4368e-05 | 0 | 0 | 5.4368e-05 | 4.2167
4498 | 20 | 95 | 80 | 4.2375 | 0.386 | 0.046776 | 0.0030035 | 5.423e-05 | 0 | 0 | 5.423e-05 | 4.2167
4499 | 20 | 95 | 80 | 4.2375 | 0.386 | 0.046657 | 0.0030035 | 5.4092e-05 | 0 | 0 | 5.4092e-05 | 4.2168
4500 | 20 | 95 | 80 | 4.2375 | 0.386 | 0.046539 | 0.0030035 | 5.3955e-05 | 0 | 0 | 5.3955e-05 | 4.2168
4501 | 20 | 95 | 80 | 4.2375 | 0.386 | 0.04642 | 0.0030035 | 5.3818e-05 | 0 | 0 | 5.3818e-05 | 4.2169
4502 | 20 | 95 | 80 | 4.2375 | 0.386 | 0.046302 | 0.0030035 | 5.3681e-05 | 0 | 0 | 5.3681e-05 | 4.2169
4503 | 20 | 95 | 80 | 4.2375 | 0.386 | 0.046185 | 0.0030035 | 5.3544e-05 | 0 | 0 | 5.3544e-05 | 4.217
4504 | 20 | 95 | 80 | 4.2375 | 0.386 | 0.046067 | 0.0030035 | 5.3408e-05 | 0 | 0 | 5.3408e-05 | 4.217
4505 | 20 | 95 | 80 | 4.2375 | 0.386 | 0.04595 | 0.0030035 | 5.3272e-05 | 0 | 0 | 5.3272e-05 | 4.2171
4506 | 20 | 95 | 80 | 4.2375 | 0.386 | 0.045833 | 0.0030035 | 5.3137e-05 | 0 | 0 | 5.3137e-05 | 4.2172
4507 | 20 | 95 | 80 | 4.2375 | 0.386 | 0.045716 | 0.0030035 | 5.3001e-05 | 0 | 0 | 5.3001e-05 | 4.2172
4508 | 20 | 95 | 80 | 4.2375 | 0.386 | 0.0456 | 0.0030035 | 5.2866e-05 | 0 | 0 | 5.2866e-05 | 4.2173
4509 | 20 | 95 | 80 | 4.2375 | 0.386 | 0.045484 | 0.0030035 | 5.2732e-05 | 0 | 0 | 5.2732e-05 | 4.2173
4510 | 20 | 95 | 80 | 4.2375 | 0.386 | 0.045368 | 0.0030035 | 5.2598e-05 | 0 | 0 | 5.2598e-05 | 4.2174
4511 | 20 | 95 | 80 | 4.2375 | 0.386 | 0.045253 | 0.0030035 | 5.2464e-05 | 0 | 0 | 5.2464e-05 | 4.2174
4512 | 20 | 95 | 80 | 4.2375 | 0.386 | 0.045138 | 0.0030035 | 5.233e-05 | 0 | 0 | 5.233e-05 | 4.2175
4513 | 20 | 95 | 80 | 4.2375 | 0.386 | 0.045023 | 0.0030035 | 5.2197e-05 | 0 | 0 | 5.2197e-05 | 4.2175
4514 | 20 | 95 | 80 | 4.2375 | 0.386 | 0.044908 | 0.0030035 | 5.2064e-05 | 0 | 0 | 5.2064e-05 | 4.2176
4515 | 20 | 95 | 80 | 4.2375 | 0.386 | 0.044794 | 0.0030035 | 5.1931e-05 | 0 | 0 | 5.1931e-05 | 4.2176
4516 | 20 | 95 | 80 | 4.2375 | 0.386 | 0.044679 | 0.0030035 | 5.1799e-05 | 0 | 0 | 5.1799e-05 | 4.2177
4517 | 20 | 95 | 80 | 4.2375 | 0.386 | 0.044566 | 0.0030035 | 5.1667e-05 | 0 | 0 | 5.1667e-05 | 4.2177
4518 | 20 | 95 | 80 | 4.2375 | 0.386 | 0.044452 | 0.0030035 | 5.1536e-05 | 0 | 0 | 5.1536e-05 | 4.2178
4519 | 20 | 95 | 80 | 4.2375 | 0.386 | 0.044339 | 0.0030035 | 5.1404e-05 | 0 | 0 | 5.1404e-05 | 4.2178
4520 | 20 | 95 | 80 | 4.2375 | 0.386 | 0.044226 | 0.0030035 | 5.1273e-05 | 0 | 0 | 5.1273e-05 | 4.2179
4521 | 20 | 95 | 80 | 4.2375 | 0.386 | 0.044113 | 0.0030035 | 5.1143e-05 | 0 | 0 | 5.1143e-05 | 4.2179
4522 | 20 | 95 | 80 | 4.2375 | 0.386 | 0.044001 | 0.0030035 | 5.1012e-05 | 0 | 0 | 5.1012e-05 | 4.218
4523 | 20 | 95 | 80 | 4.2375 | 0.386 | 0.043889 | 0.0030035 | 5.0882e-05 | 0 | 0 | 5.0882e-05 | 4.218
4524 | 20 | 95 | 80 | 4.2375 | 0.386 | 0.043777 | 0.0030035 | 5.0752e-05 | 0 | 0 | 5.0752e-05 | 4.2181
4525 | 20 | 95 | 80 | 4.2375 | 0.386 | 0.043665 | 0.0030035 | 5.0623e-05 | 0 | 0 | 5.0623e-05 | 4.2181
4526 | 20 | 95 | 80 | 4.2375 | 0.386 | 0.043554 | 0.0030035 | 5.0494e-05 | 0 | 0 | 5.0494e-05 | 4.2182
4527 | 20 | 95 | 80 | 4.2375 | 0.386 | 0.043443 | 0.0030035 | 5.0365e-05 | 0 | 0 | 5.0365e-05 | 4.2182
4528 | 20 | 95 | 80 | 4.2375 | 0.386 | 0.043332 | 0.0030035 | 5.0237e-05 | 0 | 0 | 5.0237e-05 | 4.2183
4529 | 20 | 95 | 80 | 4.2375 | 0.386 | 0.043221 | 0.0030035 | 5.0109e-05 | 0 | 0 | 5.0109e-05 | 4.2183
4530 | 20 | 95 | 80 | 4.2375 | 0.386 | 0.043111 | 0.0030035 | 4.9981e-05 | 0 | 0 | 4.9981e-05 | 4.2184
4531 | 20 | 95 | 80 | 4.2375 | 0.386 | 0.043001 | 0.0030035 | 4.9853e-05 | 0 | 0 | 4.9853e-05 | 4.2184
4532 | 20 | 95 | 80 | 4.2375 | 0.386 | 0.042891 | 0.0030035 | 4.9726e-05 | 0 | 0 | 4.9726e-05 | 4.2185
4533 | 20 | 95 | 80 | 4.2375 | 0.386 | 0.042782 | 0.0030035 | 4.9599e-05 | 0 | 0 | 4.9599e-05 | 4.2185
4534 | 20 | 95 | 80 | 4.2375 | 0.386 | 0.042673 | 0.0030035 | 4.9472e-05 | 0 | 0 | 4.9472e-05 | 4.2186
4535 | 20 | 95 | 80 | 4.2375 | 0.386 | 0.042564 | 0.0030035 | 4.9346e-05 | 0 | 0 | 4.9346e-05 | 4.2186
4536 | 20 | 95 | 80 | 4.2375 | 0.386 | 0.042455 | 0.0030035 | 4.922e-05 | 0 | 0 | 4.922e-05 | 4.2187
4537 | 20 | 95 | 80 | 4.2375 | 0.386 | 0.042346 | 0.0030035 | 4.9094e-05 | 0 | 0 | 4.9094e-05 | 4.2187
4538 | 20 | 95 | 80 | 4.2375 | 0.386 | 0.042238 | 0.0030035 | 4.8969e-05 | 0 | 0 | 4.8969e-05 | 4.2188
4539 | 20 | 95 | 80 | 4.2375 | 0.386 | 0.04213 | 0.0030035 | 4.8844e-05 | 0 | 0 | 4.8844e-05 | 4.2188
4540 | 20 | 95 | 80 | 4.2375 | 0.386 | 0.042023 | 0.0030035 | 4.8719e-05 | 0 | 0 | 4.8719e-05 | 4.2189
4541 | 20 | 95 | 80 | 4.2375 | 0.386 | 0.041916 | 0.0030035 | 4.8595e-05 | 0 | 0 | 4.8595e-05 | 4.2189
4542 | 20 | 95 | 80 | 4.2375 | 0.386 | 0.041808 | 0.0030035 | 4.8471e-05 | 0 | 0 | 4.8471e-05 | 4.219
4543 | 20 | 95 | 80 | 4.2375 | 0.386 | 0.041702 | 0.0030035 | 4.8347e-05 | 0 | 0 | 4.8347e-05 | 4.219
4544 | 20 | 95 | 80 | 4.2375 | 0.386 | 0.041595 | 0.0030035 | 4.8223e-05 | 0 | 0 | 4.8223e-05 | 4.2191
4545 | 20 | 95 | 80 | 4.2375 | 0.386 | 0.041489 | 0.0030035 | 4.81e-05 | 0 | 0 | 4.81e-05 | 4.2191
4546 | 20 | 95 | 80 | 4.2375 | 0.386 | 0.041383 | 0.0030035 | 4.7977e-05 | 0 | 0 | 4.7977e-05 | 4.2192
4547 | 20 | 95 | 80 | 4.2375 | 0.386 | 0.041277 | 0.0030035 | 4.7854e-05 | 0 | 0 | 4.7854e-05 | 4.2192
4548 | 20 | 95 | 80 | 4.2375 | 0.386 | 0.041171 | 0.0030035 | 4.7732e-05 | 0 | 0 | 4.7732e-05 | 4.2193
4549 | 20 | 95 | 80 | 4.2375 | 0.386 | 0.041066 | 0.0030035 | 4.761e-05 | 0 | 0 | 4.761e-05 | 4.2193
4550 | 20 | 95 | 80 | 4.2375 | 0.386 | 0.040961 | 0.0030035 | 4.7488e-05 | 0 | 0 | 4.7488e-05 | 4.2194
4551 | 20 | 95 | 80 | 4.2375 | 0.386 | 0.040856 | 0.0030035 | 4.7367e-05 | 0 | 0 | 4.7367e-05 | 4.2194
4552 | 20 | 95 | 80 | 4.2375 | 0.386 | 0.040752 | 0.0030035 | 4.7246e-05 | 0 | 0 | 4.7246e-05 | 4.2195
4553 | 20 | 95 | 80 | 4.2375 | 0.386 | 0.040648 | 0.0030035 | 4.7125e-05 | 0 | 0 | 4.7125e-05 | 4.2195
4554 | 20 | 95 | 80 | 4.2375 | 0.386 | 0.040544 | 0.0030035 | 4.7004e-05 | 0 | 0 | 4.7004e-05 | 4.2196
4555 | 20 | 95 | 80 | 4.2375 | 0.386 | 0.04044 | 0.0030035 | 4.6884e-05 | 0 | 0 | 4.6884e-05 | 4.2196
4556 | 20 | 95 | 80 | 4.2375 | 0.386 | 0.040336 | 0.0030035 | 4.6764e-05 | 0 | 0 | 4.6764e-05 | 4.2196
4557 | 20 | 95 | 80 | 4.2375 | 0.386 | 0.040233 | 0.0030035 | 4.6644e-05 | 0 | 0 | 4.6644e-05 | 4.2197
4558 | 20 | 95 | 80 | 4.2375 | 0.386 | 0.04013 | 0.0030035 | 4.6525e-05 | 0 | 0 | 4.6525e-05 | 4.2197
4559 | 20 | 95 | 80 | 4.2375 | 0.386 | 0.040027 | 0.0030035 | 4.6406e-05 | 0 | 0 | 4.6406e-05 | 4.2198
4560 | 20 | 95 | 80 | 4.2375 | 0.386 | 0.039925 | 0.0030035 | 4.6287e-05 | 0 | 0 | 4.6287e-05 | 4.2198
4561 | 20 | 95 | 80 | 4.2375 | 0.386 | 0.039823 | 0.0030035 | 4.6169e-05 | 0 | 0 | 4.6169e-05 | 4.2199
4562 | 20 | 95 | 80 | 4.2375 | 0.386 | 0.039721 | 0.0030035 | 4.605e-05 | 0 | 0 | 4.605e-05 | 4.2199
4563 | 20 | 95 | 80 | 4.2375 | 0.386 | 0.039619 | 0.0030035 | 4.5932e-05 | 0 | 0 | 4.5932e-05 | 4.22
4564 | 20 | 95 | 80 | 4.2375 | 0.386 | 0.039518 | 0.0030035 | 4.5815e-05 | 0 | 0 | 4.5815e-05 | 4.22
4565 | 20 | 95 | 80 | 4.2375 | 0.386 | 0.039416 | 0.0030035 | 4.5697e-05 | 0 | 0 | 4.5697e-05 | 4.2201
4566 | 20 | 95 | 80 | 4.2375 | 0.386 | 0.039315 | 0.0030035 | 4.558e-05 | 0 | 0 | 4.558e-05 | 4.2201
4567 | 20 | 95 | 80 | 4.2375 | 0.386 | 0.039215 | 0.0030035 | 4.5464e-05 | 0 | 0 | 4.5464e-05 | 4.2202
4568 | 20 | 95 | 80 | 4.2375 | 0.386 | 0.039114 | 0.0030035 | 4.5347e-05 | 0 | 0 | 4.5347e-05 | 4.2202
4569 | 20 | 95 | 80 | 4.2375 | 0.386 | 0.039014 | 0.0030035 | 4.5231e-05 | 0 | 0 | 4.5231e-05 | 4.2202
4570 | 20 | 95 | 80 | 4.2375 | 0.386 | 0.038914 | 0.0030035 | 4.5115e-05 | 0 | 0 | 4.5115e-05 | 4.2203
4571 | 20 | 95 | 80 | 4.2375 | 0.386 | 0.038814 | 0.0030035 | 4.4999e-05 | 0 | 0 | 4.4999e-05 | 4.2203
4572 | 20 | 95 | 80 | 4.2375 | 0.386 | 0.038715 | 0.0030035 | 4.4884e-05 | 0 | 0 | 4.4884e-05 | 4.2204
4573 | 20 | 95 | 80 | 4.2375 | 0.386 | 0.038616 | 0.0030035 | 4.4769e-05 | 0 | 0 | 4.4769e-05 | 4.2204
4574 | 20 | 95 | 80 | 4.2375 | 0.386 | 0.038517 | 0.0030035 | 4.4654e-05 | 0 | 0 | 4.4654e-05 | 4.2205
4575 | 20 | 95 | 80 | 4.2375 | 0.386 | 0.038418 | 0.0030035 | 4.454e-05 | 0 | 0 | 4.454e-05 | 4.2205
4576 | 20 | 95 | 80 | 4.2375 | 0.386 | 0.038319 | 0.0030035 | 4.4426e-05 | 0 | 0 | 4.4426e-05 | 4.2206
4577 | 20 | 95 | 80 | 4.2375 | 0.386 | 0.038221 | 0.0030035 | 4.4312e-05 | 0 | 0 | 4.4312e-05 | 4.2206
4578 | 20 | 95 | 80 | 4.2375 | 0.386 | 0.038123 | 0.0030035 | 4.4198e-05 | 0 | 0 | 4.4198e-05 | 4.2206
4579 | 20 | 95 | 80 | 4.2375 | 0.386 | 0.038025 | 0.0030035 | 4.4085e-05 | 0 | 0 | 4.4085e-05 | 4.2207
4580 | 20 | 95 | 80 | 4.2375 | 0.386 | 0.037928 | 0.0030035 | 4.3972e-05 | 0 | 0 | 4.3972e-05 | 4.2207
4581 | 20 | 95 | 80 | 4.2375 | 0.386 | 0.03783 | 0.0030035 | 4.3859e-05 | 0 | 0 | 4.3859e-05 | 4.2208
4582 | 20 | 95 | 80 | 4.2375 | 0.386 | 0.037733 | 0.0030035 | 4.3746e-05 | 0 | 0 | 4.3746e-05 | 4.2208
4583 | 20 | 95 | 80 | 4.2375 | 0.386 | 0.037637 | 0.0030035 | 4.3634e-05 | 0 | 0 | 4.3634e-05 | 4.2209
4584 | 20 | 95 | 80 | 4.2375 | 0.386 | 0.03754 | 0.0030035 | 4.3522e-05 | 0 | 0 | 4.3522e-05 | 4.2209
4585 | 20 | 95 | 80 | 4.2375 | 0.386 | 0.037444 | 0.0030035 | 4.341e-05 | 0 | 0 | 4.341e-05 | 4.221
4586 | 20 | 95 | 80 | 4.2375 | 0.386 | 0.037347 | 0.0030035 | 4.3299e-05 | 0 | 0 | 4.3299e-05 | 4.221
4587 | 20 | 95 | 80 | 4.2375 | 0.386 | 0.037252 | 0.0030035 | 4.3188e-05 | 0 | 0 | 4.3188e-05 | 4.221
4588 | 20 | 95 | 80 | 4.2375 | 0.386 | 0.037156 | 0.0030035 | 4.3077e-05 | 0 | 0 | 4.3077e-05 | 4.2211
4589 | 20 | 95 | 80 | 4.2375 | 0.386 | 0.037061 | 0.0030035 | 4.2966e-05 | 0 | 0 | 4.2966e-05 | 4.2211
4590 | 20 | 95 | 80 | 4.2375 | 0.386 | 0.036965 | 0.0030035 | 4.2856e-05 | 0 | 0 | 4.2856e-05 | 4.2212
4591 | 20 | 95 | 80 | 4.2375 | 0.386 | 0.03687 | 0.0030035 | 4.2746e-05 | 0 | 0 | 4.2746e-05 | 4.2212
4592 | 20 | 95 | 80 | 4.2375 | 0.386 | 0.036776 | 0.0030035 | 4.2636e-05 | 0 | 0 | 4.2636e-05 | 4.2213
4593 | 20 | 95 | 80 | 4.2375 | 0.386 | 0.036681 | 0.0030035 | 4.2527e-05 | 0 | 0 | 4.2527e-05 | 4.2213
4594 | 20 | 95 | 80 | 4.2375 | 0.386 | 0.036587 | 0.0030035 | 4.2417e-05 | 0 | 0 | 4.2417e-05 | 4.2213
4595 | 20 | 95 | 80 | 4.2375 | 0.386 | 0.036493 | 0.0030035 | 4.2308e-05 | 0 | 0 | 4.2308e-05 | 4.2214
4596 | 20 | 95 | 80 | 4.2375 | 0.386 | 0.036399 | 0.0030035 | 4.22e-05 | 0 | 0 | 4.22e-05 | 4.2214
4597 | 20 | 95 | 80 | 4.2375 | 0.386 | 0.036306 | 0.0030035 | 4.2091e-05 | 0 | 0 | 4.2091e-05 | 4.2215
4598 | 20 | 95 | 80 | 4.2375 | 0.386 | 0.036213 | 0.0030035 | 4.1983e-05 | 0 | 0 | 4.1983e-05 | 4.2215
4599 | 20 | 95 | 80 | 4.2375 | 0.386 | 0.036119 | 0.0030035 | 4.1875e-05 | 0 | 0 | 4.1875e-05 | 4.2215
4600 | 20 | 95 | 80 | 4.2375 | 0.386 | 0.036027 | 0.0030035 | 4.1767e-05 | 0 | 0 | 4.1767e-05 | 4.2216
4601 | 20 | 95 | 80 | 4.2375 | 0.386 | 0.035934 | 0.0030035 | 4.166e-05 | 0 | 0 | 4.166e-05 | 4.2216
4602 | 20 | 95 | 80 | 4.2375 | 0.386 | 0.035842 | 0.0030035 | 4.1553e-05 | 0 | 0 | 4.1553e-05 | 4.2217
4603 | 20 | 95 | 80 | 4.2375 | 0.386 | 0.035749 | 0.0030035 | 4.1446e-05 | 0 | 0 | 4.1446e-05 | 4.2217
4604 | 20 | 95 | 80 | 4.2375 | 0.386 | 0.035658 | 0.0030035 | 4.134e-05 | 0 | 0 | 4.134e-05 | 4.2218
4605 | 20 | 95 | 80 | 4.2375 | 0.386 | 0.035566 | 0.0030035 | 4.1233e-05 | 0 | 0 | 4.1233e-05 | 4.2218
4606 | 20 | 95 | 80 | 4.2375 | 0.386 | 0.035474 | 0.0030035 | 4.1127e-05 | 0 | 0 | 4.1127e-05 | 4.2218
4607 | 20 | 95 | 80 | 4.2375 | 0.386 | 0.035383 | 0.0030035 | 4.1021e-05 | 0 | 0 | 4.1021e-05 | 4.2219
4608 | 20 | 95 | 80 | 4.2375 | 0.386 | 0.035292 | 0.0030035 | 4.0916e-05 | 0 | 0 | 4.0916e-05 | 4.2219
4609 | 20 | 95 | 80 | 4.2375 | 0.386 | 0.035201 | 0.0030035 | 4.0811e-05 | 0 | 0 | 4.0811e-05 | 4.222
4610 | 20 | 95 | 80 | 4.2375 | 0.386 | 0.035111 | 0.0030035 | 4.0706e-05 | 0 | 0 | 4.0706e-05 | 4.222
4611 | 20 | 95 | 80 | 4.2375 | 0.386 | 0.03502 | 0.0030035 | 4.0601e-05 | 0 | 0 | 4.0601e-05 | 4.222
4612 | 20 | 95 | 80 | 4.2375 | 0.386 | 0.03493 | 0.0030035 | 4.0496e-05 | 0 | 0 | 4.0496e-05 | 4.2221
4613 | 20 | 95 | 80 | 4.2375 | 0.386 | 0.03484 | 0.0030035 | 4.0392e-05 | 0 | 0 | 4.0392e-05 | 4.2221
4614 | 20 | 95 | 80 | 4.2375 | 0.386 | 0.034751 | 0.0030035 | 4.0288e-05 | 0 | 0 | 4.0288e-05 | 4.2222
4615 | 20 | 95 | 80 | 4.2375 | 0.386 | 0.034661 | 0.0030035 | 4.0185e-05 | 0 | 0 | 4.0185e-05 | 4.2222
4616 | 20 | 95 | 80 | 4.2375 | 0.386 | 0.034572 | 0.0030035 | 4.0081e-05 | 0 | 0 | 4.0081e-05 | 4.2222
4617 | 20 | 95 | 80 | 4.2375 | 0.386 | 0.034483 | 0.0030035 | 3.9978e-05 | 0 | 0 | 3.9978e-05 | 4.2223
4618 | 20 | 95 | 80 | 4.2375 | 0.386 | 0.034394 | 0.0030035 | 3.9875e-05 | 0 | 0 | 3.9875e-05 | 4.2223
4619 | 20 | 95 | 80 | 4.2375 | 0.386 | 0.034306 | 0.0030035 | 3.9772e-05 | 0 | 0 | 3.9772e-05 | 4.2224
4620 | 20 | 95 | 80 | 4.2375 | 0.386 | 0.034217 | 0.0030035 | 3.967e-05 | 0 | 0 | 3.967e-05 | 4.2224
4621 | 20 | 95 | 80 | 4.2375 | 0.386 | 0.034129 | 0.0030035 | 3.9568e-05 | 0 | 0 | 3.9568e-05 | 4.2224
4622 | 20 | 95 | 80 | 4.2375 | 0.386 | 0.034041 | 0.0030035 | 3.9466e-05 | 0 | 0 | 3.9466e-05 | 4.2225
4623 | 20 | 95 | 80 | 4.2375 | 0.386 | 0.033954 | 0.0030035 | 3.9364e-05 | 0 | 0 | 3.9364e-05 | 4.2225
4624 | 20 | 95 | 80 | 4.2375 | 0.386 | 0.033866 | 0.0030035 | 3.9263e-05 | 0 | 0 | 3.9263e-05 | 4.2226
4625 | 20 | 95 | 80 | 4.2375 | 0.386 | 0.033779 | 0.0030035 | 3.9162e-05 | 0 | 0 | 3.9162e-05 | 4.2226
4626 | 20 | 95 | 80 | 4.2375 | 0.386 | 0.033692 | 0.0030035 | 3.9061e-05 | 0 | 0 | 3.9061e-05 | 4.2226
4627 | 20 | 95 | 80 | 4.2375 | 0.386 | 0.033605 | 0.0030035 | 3.896e-05 | 0 | 0 | 3.896e-05 | 4.2227
4628 | 20 | 95 | 80 | 4.2375 | 0.386 | 0.033519 | 0.0030035 | 3.886e-05 | 0 | 0 | 3.886e-05 | 4.2227
4629 | 20 | 95 | 80 | 4.2375 | 0.386 | 0.033432 | 0.0030035 | 3.876e-05 | 0 | 0 | 3.876e-05 | 4.2228
4630 | 20 | 95 | 80 | 4.2375 | 0.386 | 0.033346 | 0.0030035 | 3.866e-05 | 0 | 0 | 3.866e-05 | 4.2228
4631 | 20 | 95 | 80 | 4.2375 | 0.386 | 0.03326 | 0.0030035 | 3.856e-05 | 0 | 0 | 3.856e-05 | 4.2228
4632 | 20 | 95 | 80 | 4.2375 | 0.386 | 0.033174 | 0.0030035 | 3.8461e-05 | 0 | 0 | 3.8461e-05 | 4.2229
4633 | 20 | 95 | 80 | 4.2375 | 0.386 | 0.033089 | 0.0030035 | 3.8361e-05 | 0 | 0 | 3.8361e-05 | 4.2229
4634 | 20 | 95 | 80 | 4.2375 | 0.386 | 0.033003 | 0.0030035 | 3.8263e-05 | 0 | 0 | 3.8263e-05 | 4.2229
4635 | 20 | 95 | 80 | 4.2375 | 0.386 | 0.032918 | 0.0030035 | 3.8164e-05 | 0 | 0 | 3.8164e-05 | 4.223
4636 | 20 | 95 | 80 | 4.2375 | 0.386 | 0.032833 | 0.0030035 | 3.8065e-05 | 0 | 0 | 3.8065e-05 | 4.223
4637 | 20 | 95 | 80 | 4.2375 | 0.386 | 0.032749 | 0.0030035 | 3.7967e-05 | 0 | 0 | 3.7967e-05 | 4.2231
4638 | 20 | 95 | 80 | 4.2375 | 0.386 | 0.032664 | 0.0030035 | 3.7869e-05 | 0 | 0 | 3.7869e-05 | 4.2231
4639 | 20 | 95 | 80 | 4.2375 | 0.386 | 0.03258 | 0.0030035 | 3.7772e-05 | 0 | 0 | 3.7772e-05 | 4.2231
4640 | 20 | 95 | 80 | 4.2375 | 0.386 | 0.032496 | 0.0030035 | 3.7674e-05 | 0 | 0 | 3.7674e-05 | 4.2232
4641 | 20 | 95 | 80 | 4.2375 | 0.386 | 0.032412 | 0.0030035 | 3.7577e-05 | 0 | 0 | 3.7577e-05 | 4.2232
4642 | 20 | 95 | 80 | 4.2375 | 0.386 | 0.032328 | 0.0030035 | 3.748e-05 | 0 | 0 | 3.748e-05 | 4.2232
4643 | 20 | 95 | 80 | 4.2375 | 0.386 | 0.032245 | 0.0030035 | 3.7383e-05 | 0 | 0 | 3.7383e-05 | 4.2233
4644 | 20 | 95 | 80 | 4.2375 | 0.386 | 0.032162 | 0.0030035 | 3.7287e-05 | 0 | 0 | 3.7287e-05 | 4.2233
4645 | 20 | 95 | 80 | 4.2375 | 0.386 | 0.032079 | 0.0030035 | 3.7191e-05 | 0 | 0 | 3.7191e-05 | 4.2234
4646 | 20 | 95 | 80 | 4.2375 | 0.386 | 0.031996 | 0.0030035 | 3.7095e-05 | 0 | 0 | 3.7095e-05 | 4.2234
4647 | 20 | 95 | 80 | 4.2375 | 0.386 | 0.031913 | 0.0030035 | 3.6999e-05 | 0 | 0 | 3.6999e-05 | 4.2234
4648 | 20 | 95 | 80 | 4.2375 | 0.386 | 0.031831 | 0.0030035 | 3.6903e-05 | 0 | 0 | 3.6903e-05 | 4.2235
4649 | 20 | 95 | 80 | 4.2375 | 0.386 | 0.031749 | 0.0030035 | 3.6808e-05 | 0 | 0 | 3.6808e-05 | 4.2235
4650 | 20 | 95 | 80 | 4.2375 | 0.386 | 0.031667 | 0.0030035 | 3.6713e-05 | 0 | 0 | 3.6713e-05 | 4.2235
4651 | 20 | 95 | 80 | 4.2375 | 0.386 | 0.031585 | 0.0030035 | 3.6618e-05 | 0 | 0 | 3.6618e-05 | 4.2236
4652 | 20 | 95 | 80 | 4.2375 | 0.386 | 0.031504 | 0.0030035 | 3.6524e-05 | 0 | 0 | 3.6524e-05 | 4.2236
4653 | 20 | 95 | 80 | 4.2375 | 0.386 | 0.031422 | 0.0030035 | 3.6429e-05 | 0 | 0 | 3.6429e-05 | 4.2237
4654 | 20 | 95 | 80 | 4.2375 | 0.386 | 0.031341 | 0.0030035 | 3.6335e-05 | 0 | 0 | 3.6335e-05 | 4.2237
4655 | 20 | 95 | 80 | 4.2375 | 0.386 | 0.03126 | 0.0030035 | 3.6241e-05 | 0 | 0 | 3.6241e-05 | 4.2237
4656 | 20 | 95 | 80 | 4.2375 | 0.386 | 0.031179 | 0.0030035 | 3.6148e-05 | 0 | 0 | 3.6148e-05 | 4.2238
4657 | 20 | 95 | 80 | 4.2375 | 0.386 | 0.031099 | 0.0030035 | 3.6054e-05 | 0 | 0 | 3.6054e-05 | 4.2238
4658 | 20 | 95 | 80 | 4.2375 | 0.386 | 0.031018 | 0.0030035 | 3.5961e-05 | 0 | 0 | 3.5961e-05 | 4.2238
4659 | 20 | 95 | 80 | 4.2375 | 0.386 | 0.030938 | 0.0030035 | 3.5868e-05 | 0 | 0 | 3.5868e-05 | 4.2239
4660 | 20 | 95 | 80 | 4.2375 | 0.386 | 0.030858 | 0.0030035 | 3.5776e-05 | 0 | 0 | 3.5776e-05 | 4.2239
4661 | 20 | 95 | 80 | 4.2375 | 0.386 | 0.030779 | 0.0030035 | 3.5683e-05 | 0 | 0 | 3.5683e-05 | 4.2239
4662 | 20 | 95 | 80 | 4.2375 | 0.386 | 0.030699 | 0.0030035 | 3.5591e-05 | 0 | 0 | 3.5591e-05 | 4.224
4663 | 20 | 95 | 80 | 4.2375 | 0.386 | 0.03062 | 0.0030035 | 3.5499e-05 | 0 | 0 | 3.5499e-05 | 4.224
4664 | 20 | 95 | 80 | 4.2375 | 0.386 | 0.030541 | 0.0030035 | 3.5407e-05 | 0 | 0 | 3.5407e-05 | 4.224
4665 | 20 | 95 | 80 | 4.2375 | 0.386 | 0.030462 | 0.0030035 | 3.5316e-05 | 0 | 0 | 3.5316e-05 | 4.2241
4666 | 20 | 95 | 80 | 4.2375 | 0.386 | 0.030383 | 0.0030035 | 3.5224e-05 | 0 | 0 | 3.5224e-05 | 4.2241
4667 | 20 | 95 | 80 | 4.2375 | 0.386 | 0.030304 | 0.0030035 | 3.5133e-05 | 0 | 0 | 3.5133e-05 | 4.2242
4668 | 20 | 95 | 80 | 4.2375 | 0.386 | 0.030226 | 0.0030035 | 3.5042e-05 | 0 | 0 | 3.5042e-05 | 4.2242
4669 | 20 | 95 | 80 | 4.2375 | 0.386 | 0.030148 | 0.0030035 | 3.4952e-05 | 0 | 0 | 3.4952e-05 | 4.2242
4670 | 20 | 95 | 80 | 4.2375 | 0.386 | 0.03007 | 0.0030035 | 3.4861e-05 | 0 | 0 | 3.4861e-05 | 4.2243
4671 | 20 | 95 | 80 | 4.2375 | 0.386 | 0.029992 | 0.0030035 | 3.4771e-05 | 0 | 0 | 3.4771e-05 | 4.2243
4672 | 20 | 95 | 80 | 4.2375 | 0.386 | 0.029914 | 0.0030035 | 3.4681e-05 | 0 | 0 | 3.4681e-05 | 4.2243
4673 | 20 | 95 | 80 | 4.2375 | 0.386 | 0.029837 | 0.0030035 | 3.4592e-05 | 0 | 0 | 3.4592e-05 | 4.2244
4674 | 20 | 95 | 80 | 4.2375 | 0.386 | 0.02976 | 0.0030035 | 3.4502e-05 | 0 | 0 | 3.4502e-05 | 4.2244
4675 | 20 | 95 | 80 | 4.2375 | 0.386 | 0.029683 | 0.0030035 | 3.4413e-05 | 0 | 0 | 3.4413e-05 | 4.2244
4676 | 20 | 95 | 80 | 4.2375 | 0.386 | 0.029606 | 0.0030035 | 3.4324e-05 | 0 | 0 | 3.4324e-05 | 4.2245
4677 | 20 | 95 | 80 | 4.2375 | 0.386 | 0.029529 | 0.0030035 | 3.4235e-05 | 0 | 0 | 3.4235e-05 | 4.2245
4678 | 20 | 95 | 80 | 4.2375 | 0.386 | 0.029453 | 0.0030035 | 3.4146e-05 | 0 | 0 | 3.4146e-05 | 4.2245
4679 | 20 | 95 | 80 | 4.2375 | 0.386 | 0.029377 | 0.0030035 | 3.4058e-05 | 0 | 0 | 3.4058e-05 | 4.2246
4680 | 20 | 95 | 80 | 4.2375 | 0.386 | 0.029301 | 0.0030035 | 3.397e-05 | 0 | 0 | 3.397e-05 | 4.2246
4681 | 20 | 95 | 80 | 4.2375 | 0.386 | 0.029225 | 0.0030035 | 3.3882e-05 | 0 | 0 | 3.3882e-05 | 4.2246
4682 | 20 | 95 | 80 | 4.2375 | 0.386 | 0.029149 | 0.0030035 | 3.3794e-05 | 0 | 0 | 3.3794e-05 | 4.2247
4683 | 20 | 95 | 80 | 4.2375 | 0.386 | 0.029074 | 0.0030035 | 3.3707e-05 | 0 | 0 | 3.3707e-05 | 4.2247
4684 | 20 | 95 | 80 | 4.2375 | 0.386 | 0.028999 | 0.0030035 | 3.3619e-05 | 0 | 0 | 3.3619e-05 | 4.2247
4685 | 20 | 95 | 80 | 4.2375 | 0.386 | 0.028923 | 0.0030035 | 3.3532e-05 | 0 | 0 | 3.3532e-05 | 4.2248
4686 | 20 | 95 | 80 | 4.2375 | 0.386 | 0.028849 | 0.0030035 | 3.3446e-05 | 0 | 0 | 3.3446e-05 | 4.2248
4687 | 20 | 95 | 80 | 4.2375 | 0.386 | 0.028774 | 0.0030035 | 3.3359e-05 | 0 | 0 | 3.3359e-05 | 4.2248
4688 | 20 | 95 | 80 | 4.2375 | 0.386 | 0.028699 | 0.0030035 | 3.3273e-05 | 0 | 0 | 3.3273e-05 | 4.2249
4689 | 20 | 95 | 80 | 4.2375 | 0.386 | 0.028625 | 0.0030035 | 3.3186e-05 | 0 | 0 | 3.3186e-05 | 4.2249
4690 | 20 | 95 | 80 | 4.2375 | 0.386 | 0.028551 | 0.0030035 | 3.31e-05 | 0 | 0 | 3.31e-05 | 4.2249
4691 | 20 | 95 | 80 | 4.2375 | 0.386 | 0.028477 | 0.0030035 | 3.3015e-05 | 0 | 0 | 3.3015e-05 | 4.225
4692 | 20 | 95 | 80 | 4.2375 | 0.386 | 0.028403 | 0.0030035 | 3.2929e-05 | 0 | 0 | 3.2929e-05 | 4.225
4693 | 20 | 95 | 80 | 4.2375 | 0.386 | 0.02833 | 0.0030035 | 3.2844e-05 | 0 | 0 | 3.2844e-05 | 4.225
4694 | 20 | 95 | 80 | 4.2375 | 0.386 | 0.028256 | 0.0030035 | 3.2759e-05 | 0 | 0 | 3.2759e-05 | 4.2251
4695 | 20 | 95 | 80 | 4.2375 | 0.386 | 0.028183 | 0.0030035 | 3.2674e-05 | 0 | 0 | 3.2674e-05 | 4.2251
4696 | 20 | 95 | 80 | 4.2375 | 0.386 | 0.02811 | 0.0030035 | 3.2589e-05 | 0 | 0 | 3.2589e-05 | 4.2251
4697 | 20 | 95 | 80 | 4.2375 | 0.386 | 0.028037 | 0.0030035 | 3.2505e-05 | 0 | 0 | 3.2505e-05 | 4.2252
4698 | 20 | 95 | 80 | 4.2375 | 0.386 | 0.027964 | 0.0030035 | 3.2421e-05 | 0 | 0 | 3.2421e-05 | 4.2252
4699 | 20 | 95 | 80 | 4.2375 | 0.386 | 0.027892 | 0.0030035 | 3.2336e-05 | 0 | 0 | 3.2336e-05 | 4.2252
4700 | 20 | 95 | 80 | 4.2375 | 0.386 | 0.02782 | 0.0030035 | 3.2253e-05 | 0 | 0 | 3.2253e-05 | 4.2253
4701 | 20 | 95 | 80 | 4.2375 | 0.386 | 0.027747 | 0.0030035 | 3.2169e-05 | 0 | 0 | 3.2169e-05 | 4.2253
4702 | 20 | 95 | 80 | 4.2375 | 0.386 | 0.027676 | 0.0030035 | 3.2086e-05 | 0 | 0 | 3.2086e-05 | 4.2253
4703 | 20 | 95 | 80 | 4.2375 | 0.386 | 0.027604 | 0.0030035 | 3.2002e-05 | 0 | 0 | 3.2002e-05 | 4.2254
4704 | 20 | 95 | 80 | 4.2375 | 0.386 | 0.027532 | 0.0030035 | 3.1919e-05 | 0 | 0 | 3.1919e-05 | 4.2254
4705 | 20 | 95 | 80 | 4.2375 | 0.386 | 0.027461 | 0.0030035 | 3.1837e-05 | 0 | 0 | 3.1837e-05 | 4.2254
4706 | 20 | 95 | 80 | 4.2375 | 0.386 | 0.02739 | 0.0030035 | 3.1754e-05 | 0 | 0 | 3.1754e-05 | 4.2255
4707 | 20 | 95 | 80 | 4.2375 | 0.386 | 0.027319 | 0.0030035 | 3.1672e-05 | 0 | 0 | 3.1672e-05 | 4.2255
4708 | 20 | 95 | 80 | 4.2375 | 0.386 | 0.027248 | 0.0030035 | 3.159e-05 | 0 | 0 | 3.159e-05 | 4.2255
4709 | 20 | 95 | 80 | 4.2375 | 0.386 | 0.027177 | 0.0030035 | 3.1508e-05 | 0 | 0 | 3.1508e-05 | 4.2256
4710 | 20 | 95 | 80 | 4.2375 | 0.386 | 0.027106 | 0.0030035 | 3.1426e-05 | 0 | 0 | 3.1426e-05 | 4.2256
4711 | 20 | 95 | 80 | 4.2375 | 0.386 | 0.027036 | 0.0030035 | 3.1344e-05 | 0 | 0 | 3.1344e-05 | 4.2256
4712 | 20 | 95 | 80 | 4.2375 | 0.386 | 0.026966 | 0.0030035 | 3.1263e-05 | 0 | 0 | 3.1263e-05 | 4.2256
4713 | 20 | 95 | 80 | 4.2375 | 0.386 | 0.026896 | 0.0030035 | 3.1182e-05 | 0 | 0 | 3.1182e-05 | 4.2257
4714 | 20 | 95 | 80 | 4.2375 | 0.386 | 0.026826 | 0.0030035 | 3.1101e-05 | 0 | 0 | 3.1101e-05 | 4.2257
4715 | 20 | 95 | 80 | 4.2375 | 0.386 | 0.026757 | 0.0030035 | 3.102e-05 | 0 | 0 | 3.102e-05 | 4.2257
4716 | 20 | 95 | 80 | 4.2375 | 0.386 | 0.026687 | 0.0030035 | 3.094e-05 | 0 | 0 | 3.094e-05 | 4.2258
4717 | 20 | 95 | 80 | 4.2375 | 0.386 | 0.026618 | 0.0030035 | 3.086e-05 | 0 | 0 | 3.086e-05 | 4.2258
4718 | 20 | 95 | 80 | 4.2375 | 0.386 | 0.026549 | 0.0030035 | 3.0779e-05 | 0 | 0 | 3.0779e-05 | 4.2258
4719 | 20 | 95 | 80 | 4.2375 | 0.386 | 0.02648 | 0.0030035 | 3.07e-05 | 0 | 0 | 3.07e-05 | 4.2259
4720 | 20 | 95 | 80 | 4.2375 | 0.386 | 0.026411 | 0.0030035 | 3.062e-05 | 0 | 0 | 3.062e-05 | 4.2259
4721 | 20 | 95 | 80 | 4.2375 | 0.386 | 0.026343 | 0.0030035 | 3.054e-05 | 0 | 0 | 3.054e-05 | 4.2259
4722 | 20 | 95 | 80 | 4.2375 | 0.386 | 0.026274 | 0.0030035 | 3.0461e-05 | 0 | 0 | 3.0461e-05 | 4.226
4723 | 20 | 95 | 80 | 4.2375 | 0.386 | 0.026206 | 0.0030035 | 3.0382e-05 | 0 | 0 | 3.0382e-05 | 4.226
4724 | 20 | 95 | 80 | 4.2375 | 0.386 | 0.026138 | 0.0030035 | 3.0303e-05 | 0 | 0 | 3.0303e-05 | 4.226
4725 | 20 | 95 | 80 | 4.2375 | 0.386 | 0.02607 | 0.0030035 | 3.0224e-05 | 0 | 0 | 3.0224e-05 | 4.226
4726 | 20 | 95 | 80 | 4.2375 | 0.386 | 0.026002 | 0.0030035 | 3.0146e-05 | 0 | 0 | 3.0146e-05 | 4.2261
4727 | 20 | 95 | 80 | 4.2375 | 0.386 | 0.025935 | 0.0030035 | 3.0068e-05 | 0 | 0 | 3.0068e-05 | 4.2261
4728 | 20 | 95 | 80 | 4.2375 | 0.386 | 0.025867 | 0.0030035 | 2.9989e-05 | 0 | 0 | 2.9989e-05 | 4.2261
4729 | 20 | 95 | 80 | 4.2375 | 0.386 | 0.0258 | 0.0030035 | 2.9912e-05 | 0 | 0 | 2.9912e-05 | 4.2262
4730 | 20 | 95 | 80 | 4.2375 | 0.386 | 0.025733 | 0.0030035 | 2.9834e-05 | 0 | 0 | 2.9834e-05 | 4.2262
4731 | 20 | 95 | 80 | 4.2375 | 0.386 | 0.025666 | 0.0030035 | 2.9756e-05 | 0 | 0 | 2.9756e-05 | 4.2262
4732 | 20 | 95 | 80 | 4.2375 | 0.386 | 0.0256 | 0.0030035 | 2.9679e-05 | 0 | 0 | 2.9679e-05 | 4.2263
4733 | 20 | 95 | 80 | 4.2375 | 0.386 | 0.025533 | 0.0030035 | 2.9602e-05 | 0 | 0 | 2.9602e-05 | 4.2263
4734 | 20 | 95 | 80 | 4.2375 | 0.386 | 0.025467 | 0.0030035 | 2.9525e-05 | 0 | 0 | 2.9525e-05 | 4.2263
4735 | 20 | 95 | 80 | 4.2375 | 0.386 | 0.025401 | 0.0030035 | 2.9448e-05 | 0 | 0 | 2.9448e-05 | 4.2263
4736 | 20 | 95 | 80 | 4.2375 | 0.386 | 0.025335 | 0.0030035 | 2.9372e-05 | 0 | 0 | 2.9372e-05 | 4.2264
4737 | 20 | 95 | 80 | 4.2375 | 0.386 | 0.025269 | 0.0030035 | 2.9295e-05 | 0 | 0 | 2.9295e-05 | 4.2264
4738 | 20 | 95 | 80 | 4.2375 | 0.386 | 0.025203 | 0.0030035 | 2.9219e-05 | 0 | 0 | 2.9219e-05 | 4.2264
4739 | 20 | 95 | 80 | 4.2375 | 0.386 | 0.025138 | 0.0030035 | 2.9143e-05 | 0 | 0 | 2.9143e-05 | 4.2265
4740 | 20 | 95 | 80 | 4.2375 | 0.386 | 0.025072 | 0.0030035 | 2.9068e-05 | 0 | 0 | 2.9068e-05 | 4.2265
4741 | 20 | 95 | 80 | 4.2375 | 0.386 | 0.025007 | 0.0030035 | 2.8992e-05 | 0 | 0 | 2.8992e-05 | 4.2265
4742 | 20 | 95 | 80 | 4.2375 | 0.386 | 0.024942 | 0.0030035 | 2.8917e-05 | 0 | 0 | 2.8917e-05 | 4.2265
4743 | 20 | 95 | 80 | 4.2375 | 0.386 | 0.024877 | 0.0030035 | 2.8841e-05 | 0 | 0 | 2.8841e-05 | 4.2266
4744 | 20 | 95 | 80 | 4.2375 | 0.386 | 0.024813 | 0.0030035 | 2.8766e-05 | 0 | 0 | 2.8766e-05 | 4.2266
4745 | 20 | 95 | 80 | 4.2375 | 0.386 | 0.024748 | 0.0030035 | 2.8692e-05 | 0 | 0 | 2.8692e-05 | 4.2266
4746 | 20 | 95 | 80 | 4.2375 | 0.386 | 0.024684 | 0.0030035 | 2.8617e-05 | 0 | 0 | 2.8617e-05 | 4.2267
4747 | 20 | 95 | 80 | 4.2375 | 0.386 | 0.024619 | 0.0030035 | 2.8543e-05 | 0 | 0 | 2.8543e-05 | 4.2267
4748 | 20 | 95 | 80 | 4.2375 | 0.386 | 0.024555 | 0.0030035 | 2.8468e-05 | 0 | 0 | 2.8468e-05 | 4.2267
4749 | 20 | 95 | 80 | 4.2375 | 0.386 | 0.024492 | 0.0030035 | 2.8394e-05 | 0 | 0 | 2.8394e-05 | 4.2267
4750 | 20 | 95 | 80 | 4.2375 | 0.386 | 0.024428 | 0.0030035 | 2.832e-05 | 0 | 0 | 2.832e-05 | 4.2268
4751 | 20 | 95 | 80 | 4.2375 | 0.386 | 0.024364 | 0.0030035 | 2.8247e-05 | 0 | 0 | 2.8247e-05 | 4.2268
4752 | 20 | 95 | 80 | 4.2375 | 0.386 | 0.024301 | 0.0030035 | 2.8173e-05 | 0 | 0 | 2.8173e-05 | 4.2268
4753 | 20 | 95 | 80 | 4.2375 | 0.386 | 0.024238 | 0.0030035 | 2.81e-05 | 0 | 0 | 2.81e-05 | 4.2269
4754 | 20 | 95 | 80 | 4.2375 | 0.386 | 0.024175 | 0.0030035 | 2.8027e-05 | 0 | 0 | 2.8027e-05 | 4.2269
4755 | 20 | 95 | 80 | 4.2375 | 0.386 | 0.024112 | 0.0030035 | 2.7954e-05 | 0 | 0 | 2.7954e-05 | 4.2269
4756 | 20 | 95 | 80 | 4.2375 | 0.386 | 0.024049 | 0.0030035 | 2.7881e-05 | 0 | 0 | 2.7881e-05 | 4.2269
4757 | 20 | 95 | 80 | 4.2375 | 0.386 | 0.023986 | 0.0030035 | 2.7809e-05 | 0 | 0 | 2.7809e-05 | 4.227
4758 | 20 | 95 | 80 | 4.2375 | 0.386 | 0.023924 | 0.0030035 | 2.7736e-05 | 0 | 0 | 2.7736e-05 | 4.227
4759 | 20 | 95 | 80 | 4.2375 | 0.386 | 0.023862 | 0.0030035 | 2.7664e-05 | 0 | 0 | 2.7664e-05 | 4.227
4760 | 20 | 95 | 80 | 4.2375 | 0.386 | 0.0238 | 0.0030035 | 2.7592e-05 | 0 | 0 | 2.7592e-05 | 4.2271
4761 | 20 | 95 | 80 | 4.2375 | 0.386 | 0.023738 | 0.0030035 | 2.752e-05 | 0 | 0 | 2.752e-05 | 4.2271
4762 | 20 | 95 | 80 | 4.2375 | 0.386 | 0.023676 | 0.0030035 | 2.7449e-05 | 0 | 0 | 2.7449e-05 | 4.2271
4763 | 20 | 95 | 80 | 4.2375 | 0.386 | 0.023614 | 0.0030035 | 2.7377e-05 | 0 | 0 | 2.7377e-05 | 4.2271
4764 | 20 | 95 | 80 | 4.2375 | 0.386 | 0.023553 | 0.0030035 | 2.7306e-05 | 0 | 0 | 2.7306e-05 | 4.2272
4765 | 20 | 95 | 80 | 4.2375 | 0.386 | 0.023491 | 0.0030035 | 2.7235e-05 | 0 | 0 | 2.7235e-05 | 4.2272
4766 | 20 | 95 | 80 | 4.2375 | 0.386 | 0.02343 | 0.0030035 | 2.7164e-05 | 0 | 0 | 2.7164e-05 | 4.2272
4767 | 20 | 95 | 80 | 4.2375 | 0.386 | 0.023369 | 0.0030035 | 2.7093e-05 | 0 | 0 | 2.7093e-05 | 4.2272
4768 | 20 | 95 | 80 | 4.2375 | 0.386 | 0.023308 | 0.0030035 | 2.7023e-05 | 0 | 0 | 2.7023e-05 | 4.2273
4769 | 20 | 95 | 80 | 4.2375 | 0.386 | 0.023248 | 0.0030035 | 2.6952e-05 | 0 | 0 | 2.6952e-05 | 4.2273
4770 | 20 | 95 | 80 | 4.2375 | 0.386 | 0.023187 | 0.0030035 | 2.6882e-05 | 0 | 0 | 2.6882e-05 | 4.2273
4771 | 20 | 95 | 80 | 4.2375 | 0.386 | 0.023127 | 0.0030035 | 2.6812e-05 | 0 | 0 | 2.6812e-05 | 4.2274
4772 | 20 | 95 | 80 | 4.2375 | 0.386 | 0.023066 | 0.0030035 | 2.6742e-05 | 0 | 0 | 2.6742e-05 | 4.2274
4773 | 20 | 95 | 80 | 4.2375 | 0.386 | 0.023006 | 0.0030035 | 2.6672e-05 | 0 | 0 | 2.6672e-05 | 4.2274
4774 | 20 | 95 | 80 | 4.2375 | 0.386 | 0.022946 | 0.0030035 | 2.6603e-05 | 0 | 0 | 2.6603e-05 | 4.2274
4775 | 20 | 95 | 80 | 4.2375 | 0.386 | 0.022887 | 0.0030035 | 2.6534e-05 | 0 | 0 | 2.6534e-05 | 4.2275
4776 | 20 | 95 | 80 | 4.2375 | 0.386 | 0.022827 | 0.0030035 | 2.6464e-05 | 0 | 0 | 2.6464e-05 | 4.2275
4777 | 20 | 95 | 80 | 4.2375 | 0.386 | 0.022768 | 0.0030035 | 2.6396e-05 | 0 | 0 | 2.6396e-05 | 4.2275
4778 | 20 | 95 | 80 | 4.2375 | 0.386 | 0.022708 | 0.0030035 | 2.6327e-05 | 0 | 0 | 2.6327e-05 | 4.2275
4779 | 20 | 95 | 80 | 4.2375 | 0.386 | 0.022649 | 0.0030035 | 2.6258e-05 | 0 | 0 | 2.6258e-05 | 4.2276
4780 | 20 | 95 | 80 | 4.2375 | 0.386 | 0.02259 | 0.0030035 | 2.619e-05 | 0 | 0 | 2.619e-05 | 4.2276
4781 | 20 | 95 | 80 | 4.2375 | 0.386 | 0.022531 | 0.0030035 | 2.6121e-05 | 0 | 0 | 2.6121e-05 | 4.2276
4782 | 20 | 95 | 80 | 4.2375 | 0.386 | 0.022472 | 0.0030035 | 2.6053e-05 | 0 | 0 | 2.6053e-05 | 4.2276
4783 | 20 | 95 | 80 | 4.2375 | 0.386 | 0.022414 | 0.0030035 | 2.5985e-05 | 0 | 0 | 2.5985e-05 | 4.2277
4784 | 20 | 95 | 80 | 4.2375 | 0.386 | 0.022355 | 0.0030035 | 2.5918e-05 | 0 | 0 | 2.5918e-05 | 4.2277
4785 | 20 | 95 | 80 | 4.2375 | 0.386 | 0.022297 | 0.0030035 | 2.585e-05 | 0 | 0 | 2.585e-05 | 4.2277
4786 | 20 | 95 | 80 | 4.2375 | 0.386 | 0.022239 | 0.0030035 | 2.5783e-05 | 0 | 0 | 2.5783e-05 | 4.2277
4787 | 20 | 95 | 80 | 4.2375 | 0.386 | 0.022181 | 0.0030035 | 2.5716e-05 | 0 | 0 | 2.5716e-05 | 4.2278
4788 | 20 | 95 | 80 | 4.2375 | 0.386 | 0.022123 | 0.0030035 | 2.5648e-05 | 0 | 0 | 2.5648e-05 | 4.2278
4789 | 20 | 95 | 80 | 4.2375 | 0.386 | 0.022065 | 0.0030035 | 2.5582e-05 | 0 | 0 | 2.5582e-05 | 4.2278
4790 | 20 | 95 | 80 | 4.2375 | 0.386 | 0.022008 | 0.0030035 | 2.5515e-05 | 0 | 0 | 2.5515e-05 | 4.2278
4791 | 20 | 95 | 80 | 4.2375 | 0.386 | 0.021951 | 0.0030035 | 2.5448e-05 | 0 | 0 | 2.5448e-05 | 4.2279
4792 | 20 | 95 | 80 | 4.2375 | 0.386 | 0.021893 | 0.0030035 | 2.5382e-05 | 0 | 0 | 2.5382e-05 | 4.2279
4793 | 20 | 95 | 80 | 4.2375 | 0.386 | 0.021836 | 0.0030035 | 2.5316e-05 | 0 | 0 | 2.5316e-05 | 4.2279
4794 | 20 | 95 | 80 | 4.2375 | 0.386 | 0.021779 | 0.0030035 | 2.525e-05 | 0 | 0 | 2.525e-05 | 4.228
4795 | 20 | 95 | 80 | 4.2375 | 0.386 | 0.021722 | 0.0030035 | 2.5184e-05 | 0 | 0 | 2.5184e-05 | 4.228
4796 | 20 | 95 | 80 | 4.2375 | 0.386 | 0.021666 | 0.0030035 | 2.5118e-05 | 0 | 0 | 2.5118e-05 | 4.228
4797 | 20 | 95 | 80 | 4.2375 | 0.386 | 0.021609 | 0.0030035 | 2.5053e-05 | 0 | 0 | 2.5053e-05 | 4.228
4798 | 20 | 95 | 80 | 4.2375 | 0.386 | 0.021553 | 0.0030035 | 2.4987e-05 | 0 | 0 | 2.4987e-05 | 4.2281
4799 | 20 | 95 | 80 | 4.2375 | 0.386 | 0.021497 | 0.0030035 | 2.4922e-05 | 0 | 0 | 2.4922e-05 | 4.2281
4800 | 20 | 95 | 80 | 4.2375 | 0.386 | 0.021441 | 0.0030035 | 2.4857e-05 | 0 | 0 | 2.4857e-05 | 4.2281
4801 | 20 | 95 | 80 | 4.2375 | 0.386 | 0.021385 | 0.0030035 | 2.4792e-05 | 0 | 0 | 2.4792e-05 | 4.2281
4802 | 20 | 95 | 80 | 4.2375 | 0.386 | 0.021329 | 0.0030035 | 2.4728e-05 | 0 | 0 | 2.4728e-05 | 4.2282
4803 | 20 | 95 | 80 | 4.2375 | 0.386 | 0.021273 | 0.0030035 | 2.4663e-05 | 0 | 0 | 2.4663e-05 | 4.2282
4804 | 20 | 95 | 80 | 4.2375 | 0.386 | 0.021218 | 0.0030035 | 2.4599e-05 | 0 | 0 | 2.4599e-05 | 4.2282
4805 | 20 | 95 | 80 | 4.2375 | 0.386 | 0.021162 | 0.0030035 | 2.4534e-05 | 0 | 0 | 2.4534e-05 | 4.2282
4806 | 20 | 95 | 80 | 4.2375 | 0.386 | 0.021107 | 0.0030035 | 2.447e-05 | 0 | 0 | 2.447e-05 | 4.2282
4807 | 20 | 95 | 80 | 4.2375 | 0.386 | 0.021052 | 0.0030035 | 2.4406e-05 | 0 | 0 | 2.4406e-05 | 4.2283
4808 | 20 | 95 | 80 | 4.2375 | 0.386 | 0.020997 | 0.0030035 | 2.4343e-05 | 0 | 0 | 2.4343e-05 | 4.2283
4809 | 20 | 95 | 80 | 4.2375 | 0.386 | 0.020942 | 0.0030035 | 2.4279e-05 | 0 | 0 | 2.4279e-05 | 4.2283
4810 | 20 | 95 | 80 | 4.2375 | 0.386 | 0.020887 | 0.0030035 | 2.4216e-05 | 0 | 0 | 2.4216e-05 | 4.2283
4811 | 20 | 95 | 80 | 4.2375 | 0.386 | 0.020833 | 0.0030035 | 2.4153e-05 | 0 | 0 | 2.4153e-05 | 4.2284
4812 | 20 | 95 | 80 | 4.2375 | 0.386 | 0.020778 | 0.0030035 | 2.409e-05 | 0 | 0 | 2.409e-05 | 4.2284
4813 | 20 | 95 | 80 | 4.2375 | 0.386 | 0.020724 | 0.0030035 | 2.4027e-05 | 0 | 0 | 2.4027e-05 | 4.2284
4814 | 20 | 95 | 80 | 4.2375 | 0.386 | 0.02067 | 0.0030035 | 2.3964e-05 | 0 | 0 | 2.3964e-05 | 4.2284
4815 | 20 | 95 | 80 | 4.2375 | 0.386 | 0.020616 | 0.0030035 | 2.3901e-05 | 0 | 0 | 2.3901e-05 | 4.2285
4816 | 20 | 95 | 80 | 4.2375 | 0.386 | 0.020562 | 0.0030035 | 2.3839e-05 | 0 | 0 | 2.3839e-05 | 4.2285
4817 | 20 | 95 | 80 | 4.2375 | 0.386 | 0.020509 | 0.0030035 | 2.3777e-05 | 0 | 0 | 2.3777e-05 | 4.2285
4818 | 20 | 95 | 80 | 4.2375 | 0.386 | 0.020455 | 0.0030035 | 2.3715e-05 | 0 | 0 | 2.3715e-05 | 4.2285
4819 | 20 | 95 | 80 | 4.2375 | 0.386 | 0.020402 | 0.0030035 | 2.3653e-05 | 0 | 0 | 2.3653e-05 | 4.2286
4820 | 20 | 95 | 80 | 4.2375 | 0.386 | 0.020348 | 0.0030035 | 2.3591e-05 | 0 | 0 | 2.3591e-05 | 4.2286
4821 | 20 | 95 | 80 | 4.2375 | 0.386 | 0.020295 | 0.0030035 | 2.3529e-05 | 0 | 0 | 2.3529e-05 | 4.2286
4822 | 20 | 95 | 80 | 4.2375 | 0.386 | 0.020242 | 0.0030035 | 2.3468e-05 | 0 | 0 | 2.3468e-05 | 4.2286
4823 | 20 | 95 | 80 | 4.2375 | 0.386 | 0.020189 | 0.0030035 | 2.3406e-05 | 0 | 0 | 2.3406e-05 | 4.2287
4824 | 20 | 95 | 80 | 4.2375 | 0.386 | 0.020136 | 0.0030035 | 2.3345e-05 | 0 | 0 | 2.3345e-05 | 4.2287
4825 | 20 | 95 | 80 | 4.2375 | 0.386 | 0.020084 | 0.0030035 | 2.3284e-05 | 0 | 0 | 2.3284e-05 | 4.2287
4826 | 20 | 95 | 80 | 4.2375 | 0.386 | 0.020031 | 0.0030035 | 2.3223e-05 | 0 | 0 | 2.3223e-05 | 4.2287
4827 | 20 | 95 | 80 | 4.2375 | 0.386 | 0.019979 | 0.0030035 | 2.3163e-05 | 0 | 0 | 2.3163e-05 | 4.2287
4828 | 20 | 95 | 80 | 4.2375 | 0.386 | 0.019927 | 0.0030035 | 2.3102e-05 | 0 | 0 | 2.3102e-05 | 4.2288
4829 | 20 | 95 | 80 | 4.2375 | 0.386 | 0.019875 | 0.0030035 | 2.3042e-05 | 0 | 0 | 2.3042e-05 | 4.2288
4830 | 20 | 95 | 80 | 4.2375 | 0.386 | 0.019823 | 0.0030035 | 2.2982e-05 | 0 | 0 | 2.2982e-05 | 4.2288
4831 | 20 | 95 | 80 | 4.2375 | 0.386 | 0.019771 | 0.0030035 | 2.2922e-05 | 0 | 0 | 2.2922e-05 | 4.2288
4832 | 20 | 95 | 80 | 4.2375 | 0.386 | 0.019719 | 0.0030035 | 2.2862e-05 | 0 | 0 | 2.2862e-05 | 4.2289
4833 | 20 | 95 | 80 | 4.2375 | 0.386 | 0.019668 | 0.0030035 | 2.2802e-05 | 0 | 0 | 2.2802e-05 | 4.2289
4834 | 20 | 95 | 80 | 4.2375 | 0.386 | 0.019616 | 0.0030035 | 2.2742e-05 | 0 | 0 | 2.2742e-05 | 4.2289
4835 | 20 | 95 | 80 | 4.2375 | 0.386 | 0.019565 | 0.0030035 | 2.2683e-05 | 0 | 0 | 2.2683e-05 | 4.2289
4836 | 20 | 95 | 80 | 4.2375 | 0.386 | 0.019514 | 0.0030035 | 2.2623e-05 | 0 | 0 | 2.2623e-05 | 4.229
4837 | 20 | 95 | 80 | 4.2375 | 0.386 | 0.019463 | 0.0030035 | 2.2564e-05 | 0 | 0 | 2.2564e-05 | 4.229
4838 | 20 | 95 | 80 | 4.2375 | 0.386 | 0.019412 | 0.0030035 | 2.2505e-05 | 0 | 0 | 2.2505e-05 | 4.229
4839 | 20 | 95 | 80 | 4.2375 | 0.386 | 0.019361 | 0.0030035 | 2.2447e-05 | 0 | 0 | 2.2447e-05 | 4.229
4840 | 20 | 95 | 80 | 4.2375 | 0.386 | 0.019311 | 0.0030035 | 2.2388e-05 | 0 | 0 | 2.2388e-05 | 4.229
4841 | 20 | 95 | 80 | 4.2375 | 0.386 | 0.01926 | 0.0030035 | 2.2329e-05 | 0 | 0 | 2.2329e-05 | 4.2291
4842 | 20 | 95 | 80 | 4.2375 | 0.386 | 0.01921 | 0.0030035 | 2.2271e-05 | 0 | 0 | 2.2271e-05 | 4.2291
4843 | 20 | 95 | 80 | 4.2375 | 0.386 | 0.01916 | 0.0030035 | 2.2213e-05 | 0 | 0 | 2.2213e-05 | 4.2291
4844 | 20 | 95 | 80 | 4.2375 | 0.386 | 0.019109 | 0.0030035 | 2.2155e-05 | 0 | 0 | 2.2155e-05 | 4.2291
4845 | 20 | 95 | 80 | 4.2375 | 0.386 | 0.019059 | 0.0030035 | 2.2097e-05 | 0 | 0 | 2.2097e-05 | 4.2292
4846 | 20 | 95 | 80 | 4.2375 | 0.386 | 0.01901 | 0.0030035 | 2.2039e-05 | 0 | 0 | 2.2039e-05 | 4.2292
4847 | 20 | 95 | 80 | 4.2375 | 0.386 | 0.01896 | 0.0030035 | 2.1981e-05 | 0 | 0 | 2.1981e-05 | 4.2292
4848 | 20 | 95 | 80 | 4.2375 | 0.386 | 0.01891 | 0.0030035 | 2.1924e-05 | 0 | 0 | 2.1924e-05 | 4.2292
4849 | 20 | 95 | 80 | 4.2375 | 0.386 | 0.018861 | 0.0030035 | 2.1866e-05 | 0 | 0 | 2.1866e-05 | 4.2292
4850 | 20 | 95 | 80 | 4.2375 | 0.386 | 0.018811 | 0.0030035 | 2.1809e-05 | 0 | 0 | 2.1809e-05 | 4.2293
4851 | 20 | 95 | 80 | 4.2375 | 0.386 | 0.018762 | 0.0030035 | 2.1752e-05 | 0 | 0 | 2.1752e-05 | 4.2293
4852 | 20 | 95 | 80 | 4.2375 | 0.386 | 0.018713 | 0.0030035 | 2.1695e-05 | 0 | 0 | 2.1695e-05 | 4.2293
4853 | 20 | 95 | 80 | 4.2375 | 0.386 | 0.018664 | 0.0030035 | 2.1638e-05 | 0 | 0 | 2.1638e-05 | 4.2293
4854 | 20 | 95 | 80 | 4.2375 | 0.386 | 0.018615 | 0.0030035 | 2.1582e-05 | 0 | 0 | 2.1582e-05 | 4.2294
4855 | 20 | 95 | 80 | 4.2375 | 0.386 | 0.018567 | 0.0030035 | 2.1525e-05 | 0 | 0 | 2.1525e-05 | 4.2294
4856 | 20 | 95 | 80 | 4.2375 | 0.386 | 0.018518 | 0.0030035 | 2.1469e-05 | 0 | 0 | 2.1469e-05 | 4.2294
4857 | 20 | 95 | 80 | 4.2375 | 0.386 | 0.01847 | 0.0030035 | 2.1413e-05 | 0 | 0 | 2.1413e-05 | 4.2294
4858 | 20 | 95 | 80 | 4.2375 | 0.386 | 0.018421 | 0.0030035 | 2.1357e-05 | 0 | 0 | 2.1357e-05 | 4.2294
4859 | 20 | 95 | 80 | 4.2375 | 0.386 | 0.018373 | 0.0030035 | 2.1301e-05 | 0 | 0 | 2.1301e-05 | 4.2295
4860 | 20 | 95 | 80 | 4.2375 | 0.386 | 0.018325 | 0.0030035 | 2.1245e-05 | 0 | 0 | 2.1245e-05 | 4.2295
4861 | 20 | 95 | 80 | 4.2375 | 0.386 | 0.018277 | 0.0030035 | 2.1189e-05 | 0 | 0 | 2.1189e-05 | 4.2295
4862 | 20 | 95 | 80 | 4.2375 | 0.386 | 0.018229 | 0.0030035 | 2.1134e-05 | 0 | 0 | 2.1134e-05 | 4.2295
4863 | 20 | 95 | 80 | 4.2375 | 0.386 | 0.018181 | 0.0030035 | 2.1079e-05 | 0 | 0 | 2.1079e-05 | 4.2295
4864 | 20 | 95 | 80 | 4.2375 | 0.386 | 0.018134 | 0.0030035 | 2.1023e-05 | 0 | 0 | 2.1023e-05 | 4.2296
4865 | 20 | 95 | 80 | 4.2375 | 0.386 | 0.018086 | 0.0030035 | 2.0968e-05 | 0 | 0 | 2.0968e-05 | 4.2296
4866 | 20 | 95 | 80 | 4.2375 | 0.386 | 0.018039 | 0.0030035 | 2.0913e-05 | 0 | 0 | 2.0913e-05 | 4.2296
4867 | 20 | 95 | 80 | 4.2375 | 0.386 | 0.017992 | 0.0030035 | 2.0859e-05 | 0 | 0 | 2.0859e-05 | 4.2296
4868 | 20 | 95 | 80 | 4.2375 | 0.386 | 0.017945 | 0.0030035 | 2.0804e-05 | 0 | 0 | 2.0804e-05 | 4.2296
4869 | 20 | 95 | 80 | 4.2375 | 0.386 | 0.017898 | 0.0030035 | 2.075e-05 | 0 | 0 | 2.075e-05 | 4.2297
4870 | 20 | 95 | 80 | 4.2375 | 0.386 | 0.017851 | 0.0030035 | 2.0695e-05 | 0 | 0 | 2.0695e-05 | 4.2297
4871 | 20 | 95 | 80 | 4.2375 | 0.386 | 0.017804 | 0.0030035 | 2.0641e-05 | 0 | 0 | 2.0641e-05 | 4.2297
4872 | 20 | 95 | 80 | 4.2375 | 0.386 | 0.017757 | 0.0030035 | 2.0587e-05 | 0 | 0 | 2.0587e-05 | 4.2297
4873 | 20 | 95 | 80 | 4.2375 | 0.386 | 0.017711 | 0.0030035 | 2.0533e-05 | 0 | 0 | 2.0533e-05 | 4.2298
4874 | 20 | 95 | 80 | 4.2375 | 0.386 | 0.017664 | 0.0030035 | 2.0479e-05 | 0 | 0 | 2.0479e-05 | 4.2298
4875 | 20 | 95 | 80 | 4.2375 | 0.386 | 0.017618 | 0.0030035 | 2.0426e-05 | 0 | 0 | 2.0426e-05 | 4.2298
4876 | 20 | 95 | 80 | 4.2375 | 0.386 | 0.017572 | 0.0030035 | 2.0372e-05 | 0 | 0 | 2.0372e-05 | 4.2298
4877 | 20 | 95 | 80 | 4.2375 | 0.386 | 0.017526 | 0.0030035 | 2.0319e-05 | 0 | 0 | 2.0319e-05 | 4.2298
4878 | 20 | 95 | 80 | 4.2375 | 0.386 | 0.01748 | 0.0030035 | 2.0266e-05 | 0 | 0 | 2.0266e-05 | 4.2299
4879 | 20 | 95 | 80 | 4.2375 | 0.386 | 0.017434 | 0.0030035 | 2.0212e-05 | 0 | 0 | 2.0212e-05 | 4.2299
4880 | 20 | 95 | 80 | 4.2375 | 0.386 | 0.017389 | 0.0030035 | 2.0159e-05 | 0 | 0 | 2.0159e-05 | 4.2299
4881 | 20 | 95 | 80 | 4.2375 | 0.386 | 0.017343 | 0.0030035 | 2.0107e-05 | 0 | 0 | 2.0107e-05 | 4.2299
4882 | 20 | 95 | 80 | 4.2375 | 0.386 | 0.017298 | 0.0030035 | 2.0054e-05 | 0 | 0 | 2.0054e-05 | 4.2299
4883 | 20 | 95 | 80 | 4.2375 | 0.386 | 0.017252 | 0.0030035 | 2.0001e-05 | 0 | 0 | 2.0001e-05 | 4.23
4884 | 20 | 95 | 80 | 4.2375 | 0.386 | 0.017207 | 0.0030035 | 1.9949e-05 | 0 | 0 | 1.9949e-05 | 4.23
4885 | 20 | 95 | 80 | 4.2375 | 0.386 | 0.017162 | 0.0030035 | 1.9897e-05 | 0 | 0 | 1.9897e-05 | 4.23
4886 | 20 | 95 | 80 | 4.2375 | 0.386 | 0.017117 | 0.0030035 | 1.9845e-05 | 0 | 0 | 1.9845e-05 | 4.23
4887 | 20 | 95 | 80 | 4.2375 | 0.386 | 0.017072 | 0.0030035 | 1.9793e-05 | 0 | 0 | 1.9793e-05 | 4.23
4888 | 20 | 95 | 80 | 4.2375 | 0.386 | 0.017027 | 0.0030035 | 1.9741e-05 | 0 | 0 | 1.9741e-05 | 4.2301
4889 | 20 | 95 | 80 | 4.2375 | 0.386 | 0.016983 | 0.0030035 | 1.9689e-05 | 0 | 0 | 1.9689e-05 | 4.2301
4890 | 20 | 95 | 80 | 4.2375 | 0.386 | 0.016938 | 0.0030035 | 1.9637e-05 | 0 | 0 | 1.9637e-05 | 4.2301
4891 | 20 | 95 | 80 | 4.2375 | 0.386 | 0.016894 | 0.0030035 | 1.9586e-05 | 0 | 0 | 1.9586e-05 | 4.2301
4892 | 20 | 95 | 80 | 4.2375 | 0.386 | 0.01685 | 0.0030035 | 1.9535e-05 | 0 | 0 | 1.9535e-05 | 4.2301
4893 | 20 | 95 | 80 | 4.2375 | 0.386 | 0.016805 | 0.0030035 | 1.9483e-05 | 0 | 0 | 1.9483e-05 | 4.2302
4894 | 20 | 95 | 80 | 4.2375 | 0.386 | 0.016761 | 0.0030035 | 1.9432e-05 | 0 | 0 | 1.9432e-05 | 4.2302
4895 | 20 | 95 | 80 | 4.2375 | 0.386 | 0.016717 | 0.0030035 | 1.9381e-05 | 0 | 0 | 1.9381e-05 | 4.2302
4896 | 20 | 95 | 80 | 4.2375 | 0.386 | 0.016674 | 0.0030035 | 1.933e-05 | 0 | 0 | 1.933e-05 | 4.2302
4897 | 20 | 95 | 80 | 4.2375 | 0.386 | 0.01663 | 0.0030035 | 1.928e-05 | 0 | 0 | 1.928e-05 | 4.2302
4898 | 20 | 95 | 80 | 4.2375 | 0.386 | 0.016586 | 0.0030035 | 1.9229e-05 | 0 | 0 | 1.9229e-05 | 4.2302
4899 | 20 | 95 | 80 | 4.2375 | 0.386 | 0.016543 | 0.0030035 | 1.9179e-05 | 0 | 0 | 1.9179e-05 | 4.2303
4900 | 20 | 95 | 80 | 4.2375 | 0.386 | 0.016499 | 0.0030035 | 1.9128e-05 | 0 | 0 | 1.9128e-05 | 4.2303
4901 | 20 | 95 | 80 | 4.2375 | 0.386 | 0.016456 | 0.0030035 | 1.9078e-05 | 0 | 0 | 1.9078e-05 | 4.2303
4902 | 20 | 95 | 80 | 4.2375 | 0.386 | 0.016413 | 0.0030035 | 1.9028e-05 | 0 | 0 | 1.9028e-05 | 4.2303
4903 | 20 | 95 | 80 | 4.2375 | 0.386 | 0.01637 | 0.0030035 | 1.8978e-05 | 0 | 0 | 1.8978e-05 | 4.2303
4904 | 20 | 95 | 80 | 4.2375 | 0.386 | 0.016327 | 0.0030035 | 1.8929e-05 | 0 | 0 | 1.8929e-05 | 4.2304
4905 | 20 | 95 | 80 | 4.2375 | 0.386 | 0.016284 | 0.0030035 | 1.8879e-05 | 0 | 0 | 1.8879e-05 | 4.2304
4906 | 20 | 95 | 80 | 4.2375 | 0.386 | 0.016241 | 0.0030035 | 1.8829e-05 | 0 | 0 | 1.8829e-05 | 4.2304
4907 | 20 | 95 | 80 | 4.2375 | 0.386 | 0.016199 | 0.0030035 | 1.878e-05 | 0 | 0 | 1.878e-05 | 4.2304
4908 | 20 | 95 | 80 | 4.2375 | 0.386 | 0.016156 | 0.0030035 | 1.8731e-05 | 0 | 0 | 1.8731e-05 | 4.2304
4909 | 20 | 95 | 80 | 4.2375 | 0.386 | 0.016114 | 0.0030035 | 1.8682e-05 | 0 | 0 | 1.8682e-05 | 4.2305
4910 | 20 | 95 | 80 | 4.2375 | 0.386 | 0.016072 | 0.0030035 | 1.8633e-05 | 0 | 0 | 1.8633e-05 | 4.2305
4911 | 20 | 95 | 80 | 4.2375 | 0.386 | 0.016029 | 0.0030035 | 1.8584e-05 | 0 | 0 | 1.8584e-05 | 4.2305
4912 | 20 | 95 | 80 | 4.2375 | 0.386 | 0.015987 | 0.0030035 | 1.8535e-05 | 0 | 0 | 1.8535e-05 | 4.2305
4913 | 20 | 95 | 80 | 4.2375 | 0.386 | 0.015945 | 0.0030035 | 1.8486e-05 | 0 | 0 | 1.8486e-05 | 4.2305
4914 | 20 | 95 | 80 | 4.2375 | 0.386 | 0.015904 | 0.0030035 | 1.8438e-05 | 0 | 0 | 1.8438e-05 | 4.2305
4915 | 20 | 95 | 80 | 4.2375 | 0.386 | 0.015862 | 0.0030035 | 1.8389e-05 | 0 | 0 | 1.8389e-05 | 4.2306
4916 | 20 | 95 | 80 | 4.2375 | 0.386 | 0.01582 | 0.0030035 | 1.8341e-05 | 0 | 0 | 1.8341e-05 | 4.2306
4917 | 20 | 95 | 80 | 4.2375 | 0.386 | 0.015779 | 0.0030035 | 1.8293e-05 | 0 | 0 | 1.8293e-05 | 4.2306
4918 | 20 | 95 | 80 | 4.2375 | 0.386 | 0.015737 | 0.0030035 | 1.8245e-05 | 0 | 0 | 1.8245e-05 | 4.2306
4919 | 20 | 95 | 80 | 4.2375 | 0.386 | 0.015696 | 0.0030035 | 1.8197e-05 | 0 | 0 | 1.8197e-05 | 4.2306
4920 | 20 | 95 | 80 | 4.2375 | 0.386 | 0.015655 | 0.0030035 | 1.8149e-05 | 0 | 0 | 1.8149e-05 | 4.2307
4921 | 20 | 95 | 80 | 4.2375 | 0.386 | 0.015614 | 0.0030035 | 1.8102e-05 | 0 | 0 | 1.8102e-05 | 4.2307
4922 | 20 | 95 | 80 | 4.2375 | 0.386 | 0.015573 | 0.0030035 | 1.8054e-05 | 0 | 0 | 1.8054e-05 | 4.2307
4923 | 20 | 95 | 80 | 4.2375 | 0.386 | 0.015532 | 0.0030035 | 1.8007e-05 | 0 | 0 | 1.8007e-05 | 4.2307
4924 | 20 | 95 | 80 | 4.2375 | 0.386 | 0.015491 | 0.0030035 | 1.796e-05 | 0 | 0 | 1.796e-05 | 4.2307
4925 | 20 | 95 | 80 | 4.2375 | 0.386 | 0.01545 | 0.0030035 | 1.7912e-05 | 0 | 0 | 1.7912e-05 | 4.2307
4926 | 20 | 95 | 80 | 4.2375 | 0.386 | 0.01541 | 0.0030035 | 1.7865e-05 | 0 | 0 | 1.7865e-05 | 4.2308
4927 | 20 | 95 | 80 | 4.2375 | 0.386 | 0.015369 | 0.0030035 | 1.7818e-05 | 0 | 0 | 1.7818e-05 | 4.2308
4928 | 20 | 95 | 80 | 4.2375 | 0.386 | 0.015329 | 0.0030035 | 1.7772e-05 | 0 | 0 | 1.7772e-05 | 4.2308
4929 | 20 | 95 | 80 | 4.2375 | 0.386 | 0.015289 | 0.0030035 | 1.7725e-05 | 0 | 0 | 1.7725e-05 | 4.2308
4930 | 20 | 95 | 80 | 4.2375 | 0.386 | 0.015249 | 0.0030035 | 1.7679e-05 | 0 | 0 | 1.7679e-05 | 4.2308
4931 | 20 | 95 | 80 | 4.2375 | 0.386 | 0.015209 | 0.0030035 | 1.7632e-05 | 0 | 0 | 1.7632e-05 | 4.2309
4932 | 20 | 95 | 80 | 4.2375 | 0.386 | 0.015169 | 0.0030035 | 1.7586e-05 | 0 | 0 | 1.7586e-05 | 4.2309
4933 | 20 | 95 | 80 | 4.2375 | 0.386 | 0.015129 | 0.0030035 | 1.754e-05 | 0 | 0 | 1.754e-05 | 4.2309
4934 | 20 | 95 | 80 | 4.2375 | 0.386 | 0.015089 | 0.0030035 | 1.7494e-05 | 0 | 0 | 1.7494e-05 | 4.2309
4935 | 20 | 95 | 80 | 4.2375 | 0.386 | 0.015049 | 0.0030035 | 1.7448e-05 | 0 | 0 | 1.7448e-05 | 4.2309
4936 | 20 | 95 | 80 | 4.2375 | 0.386 | 0.01501 | 0.0030035 | 1.7402e-05 | 0 | 0 | 1.7402e-05 | 4.2309
4937 | 20 | 95 | 80 | 4.2375 | 0.386 | 0.01497 | 0.0030035 | 1.7356e-05 | 0 | 0 | 1.7356e-05 | 4.231
4938 | 20 | 95 | 80 | 4.2375 | 0.386 | 0.014931 | 0.0030035 | 1.731e-05 | 0 | 0 | 1.731e-05 | 4.231
4939 | 20 | 95 | 80 | 4.2375 | 0.386 | 0.014892 | 0.0030035 | 1.7265e-05 | 0 | 0 | 1.7265e-05 | 4.231
4940 | 20 | 95 | 80 | 4.2375 | 0.386 | 0.014853 | 0.0030035 | 1.722e-05 | 0 | 0 | 1.722e-05 | 4.231
4941 | 20 | 95 | 80 | 4.2375 | 0.386 | 0.014814 | 0.0030035 | 1.7174e-05 | 0 | 0 | 1.7174e-05 | 4.231
4942 | 20 | 95 | 80 | 4.2375 | 0.386 | 0.014775 | 0.0030035 | 1.7129e-05 | 0 | 0 | 1.7129e-05 | 4.231
4943 | 20 | 95 | 80 | 4.2375 | 0.386 | 0.014736 | 0.0030035 | 1.7084e-05 | 0 | 0 | 1.7084e-05 | 4.2311
4944 | 20 | 95 | 80 | 4.2375 | 0.386 | 0.014697 | 0.0030035 | 1.7039e-05 | 0 | 0 | 1.7039e-05 | 4.2311
4945 | 20 | 95 | 80 | 4.2375 | 0.386 | 0.014659 | 0.0030035 | 1.6995e-05 | 0 | 0 | 1.6995e-05 | 4.2311
4946 | 20 | 95 | 80 | 4.2375 | 0.386 | 0.01462 | 0.0030035 | 1.695e-05 | 0 | 0 | 1.695e-05 | 4.2311
4947 | 20 | 95 | 80 | 4.2375 | 0.386 | 0.014582 | 0.0030035 | 1.6905e-05 | 0 | 0 | 1.6905e-05 | 4.2311
4948 | 20 | 95 | 80 | 4.2375 | 0.386 | 0.014544 | 0.0030035 | 1.6861e-05 | 0 | 0 | 1.6861e-05 | 4.2311
4949 | 20 | 95 | 80 | 4.2375 | 0.386 | 0.014505 | 0.0030035 | 1.6817e-05 | 0 | 0 | 1.6817e-05 | 4.2312
4950 | 20 | 95 | 80 | 4.2375 | 0.386 | 0.014467 | 0.0030035 | 1.6773e-05 | 0 | 0 | 1.6773e-05 | 4.2312
4951 | 20 | 95 | 80 | 4.2375 | 0.386 | 0.014429 | 0.0030035 | 1.6728e-05 | 0 | 0 | 1.6728e-05 | 4.2312
4952 | 20 | 95 | 80 | 4.2375 | 0.386 | 0.014391 | 0.0030035 | 1.6684e-05 | 0 | 0 | 1.6684e-05 | 4.2312
4953 | 20 | 95 | 80 | 4.2375 | 0.386 | 0.014353 | 0.0030035 | 1.6641e-05 | 0 | 0 | 1.6641e-05 | 4.2312
4954 | 20 | 95 | 80 | 4.2375 | 0.386 | 0.014316 | 0.0030035 | 1.6597e-05 | 0 | 0 | 1.6597e-05 | 4.2312
4955 | 20 | 95 | 80 | 4.2375 | 0.386 | 0.014278 | 0.0030035 | 1.6553e-05 | 0 | 0 | 1.6553e-05 | 4.2313
4956 | 20 | 95 | 80 | 4.2375 | 0.386 | 0.014241 | 0.0030035 | 1.651e-05 | 0 | 0 | 1.651e-05 | 4.2313
4957 | 20 | 95 | 80 | 4.2375 | 0.386 | 0.014203 | 0.0030035 | 1.6466e-05 | 0 | 0 | 1.6466e-05 | 4.2313
4958 | 20 | 95 | 80 | 4.2375 | 0.386 | 0.014166 | 0.0030035 | 1.6423e-05 | 0 | 0 | 1.6423e-05 | 4.2313
4959 | 20 | 95 | 80 | 4.2375 | 0.386 | 0.014129 | 0.0030035 | 1.638e-05 | 0 | 0 | 1.638e-05 | 4.2313
4960 | 20 | 95 | 80 | 4.2375 | 0.386 | 0.014091 | 0.0030035 | 1.6337e-05 | 0 | 0 | 1.6337e-05 | 4.2313
4961 | 20 | 95 | 80 | 4.2375 | 0.386 | 0.014054 | 0.0030035 | 1.6294e-05 | 0 | 0 | 1.6294e-05 | 4.2314
4962 | 20 | 95 | 80 | 4.2375 | 0.386 | 0.014017 | 0.0030035 | 1.6251e-05 | 0 | 0 | 1.6251e-05 | 4.2314
4963 | 20 | 95 | 80 | 4.2375 | 0.386 | 0.013981 | 0.0030035 | 1.6208e-05 | 0 | 0 | 1.6208e-05 | 4.2314
4964 | 20 | 95 | 80 | 4.2375 | 0.386 | 0.013944 | 0.0030035 | 1.6166e-05 | 0 | 0 | 1.6166e-05 | 4.2314
4965 | 20 | 95 | 80 | 4.2375 | 0.386 | 0.013907 | 0.0030035 | 1.6123e-05 | 0 | 0 | 1.6123e-05 | 4.2314
4966 | 20 | 95 | 80 | 4.2375 | 0.386 | 0.013871 | 0.0030035 | 1.6081e-05 | 0 | 0 | 1.6081e-05 | 4.2314
4967 | 20 | 95 | 80 | 4.2375 | 0.386 | 0.013834 | 0.0030035 | 1.6039e-05 | 0 | 0 | 1.6039e-05 | 4.2315
4968 | 20 | 95 | 80 | 4.2375 | 0.386 | 0.013798 | 0.0030035 | 1.5996e-05 | 0 | 0 | 1.5996e-05 | 4.2315
4969 | 20 | 95 | 80 | 4.2375 | 0.386 | 0.013761 | 0.0030035 | 1.5954e-05 | 0 | 0 | 1.5954e-05 | 4.2315
4970 | 20 | 95 | 80 | 4.2375 | 0.386 | 0.013725 | 0.0030035 | 1.5912e-05 | 0 | 0 | 1.5912e-05 | 4.2315
4971 | 20 | 95 | 80 | 4.2375 | 0.386 | 0.013689 | 0.0030035 | 1.587e-05 | 0 | 0 | 1.587e-05 | 4.2315
4972 | 20 | 95 | 80 | 4.2375 | 0.386 | 0.013653 | 0.0030035 | 1.5829e-05 | 0 | 0 | 1.5829e-05 | 4.2315
4973 | 20 | 95 | 80 | 4.2375 | 0.386 | 0.013617 | 0.0030035 | 1.5787e-05 | 0 | 0 | 1.5787e-05 | 4.2316
4974 | 20 | 95 | 80 | 4.2375 | 0.386 | 0.013581 | 0.0030035 | 1.5746e-05 | 0 | 0 | 1.5746e-05 | 4.2316
4975 | 20 | 95 | 80 | 4.2375 | 0.386 | 0.013546 | 0.0030035 | 1.5704e-05 | 0 | 0 | 1.5704e-05 | 4.2316
4976 | 20 | 95 | 80 | 4.2375 | 0.386 | 0.01351 | 0.0030035 | 1.5663e-05 | 0 | 0 | 1.5663e-05 | 4.2316
4977 | 20 | 95 | 80 | 4.2375 | 0.386 | 0.013474 | 0.0030035 | 1.5622e-05 | 0 | 0 | 1.5622e-05 | 4.2316
4978 | 20 | 95 | 80 | 4.2375 | 0.386 | 0.013439 | 0.0030035 | 1.5581e-05 | 0 | 0 | 1.5581e-05 | 4.2316
4979 | 20 | 95 | 80 | 4.2375 | 0.386 | 0.013404 | 0.0030035 | 1.554e-05 | 0 | 0 | 1.554e-05 | 4.2316
4980 | 20 | 95 | 80 | 4.2375 | 0.386 | 0.013368 | 0.0030035 | 1.5499e-05 | 0 | 0 | 1.5499e-05 | 4.2317
4981 | 20 | 95 | 80 | 4.2375 | 0.386 | 0.013333 | 0.0030035 | 1.5458e-05 | 0 | 0 | 1.5458e-05 | 4.2317
4982 | 20 | 95 | 80 | 4.2375 | 0.386 | 0.013298 | 0.0030035 | 1.5417e-05 | 0 | 0 | 1.5417e-05 | 4.2317
4983 | 20 | 95 | 80 | 4.2375 | 0.386 | 0.013263 | 0.0030035 | 1.5377e-05 | 0 | 0 | 1.5377e-05 | 4.2317
4984 | 20 | 95 | 80 | 4.2375 | 0.386 | 0.013228 | 0.0030035 | 1.5336e-05 | 0 | 0 | 1.5336e-05 | 4.2317
4985 | 20 | 95 | 80 | 4.2375 | 0.386 | 0.013193 | 0.0030035 | 1.5296e-05 | 0 | 0 | 1.5296e-05 | 4.2317
4986 | 20 | 95 | 80 | 4.2375 | 0.386 | 0.013159 | 0.0030035 | 1.5256e-05 | 0 | 0 | 1.5256e-05 | 4.2318
4987 | 20 | 95 | 80 | 4.2375 | 0.386 | 0.013124 | 0.0030035 | 1.5215e-05 | 0 | 0 | 1.5215e-05 | 4.2318
4988 | 20 | 95 | 80 | 4.2375 | 0.386 | 0.01309 | 0.0030035 | 1.5175e-05 | 0 | 0 | 1.5175e-05 | 4.2318
4989 | 20 | 95 | 80 | 4.2375 | 0.386 | 0.013055 | 0.0030035 | 1.5136e-05 | 0 | 0 | 1.5136e-05 | 4.2318
4990 | 20 | 95 | 80 | 4.2375 | 0.386 | 0.013021 | 0.0030035 | 1.5096e-05 | 0 | 0 | 1.5096e-05 | 4.2318
4991 | 20 | 95 | 80 | 4.2375 | 0.386 | 0.012987 | 0.0030035 | 1.5056e-05 | 0 | 0 | 1.5056e-05 | 4.2318
4992 | 20 | 95 | 80 | 4.2375 | 0.386 | 0.012952 | 0.0030035 | 1.5016e-05 | 0 | 0 | 1.5016e-05 | 4.2318
4993 | 20 | 95 | 80 | 4.2375 | 0.386 | 0.012918 | 0.0030035 | 1.4977e-05 | 0 | 0 | 1.4977e-05 | 4.2319
4994 | 20 | 95 | 80 | 4.2375 | 0.386 | 0.012884 | 0.0030035 | 1.4937e-05 | 0 | 0 | 1.4937e-05 | 4.2319
4995 | 20 | 95 | 80 | 4.2375 | 0.386 | 0.01285 | 0.0030035 | 1.4898e-05 | 0 | 0 | 1.4898e-05 | 4.2319
4996 | 20 | 95 | 80 | 4.2375 | 0.386 | 0.012817 | 0.0030035 | 1.4859e-05 | 0 | 0 | 1.4859e-05 | 4.2319
4997 | 20 | 95 | 80 | 4.2375 | 0.386 | 0.012783 | 0.0030035 | 1.482e-05 | 0 | 0 | 1.482e-05 | 4.2319
4998 | 20 | 95 | 80 | 4.2375 | 0.386 | 0.012749 | 0.0030035 | 1.4781e-05 | 0 | 0 | 1.4781e-05 | 4.2319
4999 | 20 | 95 | 80 | 4.2375 | 0.386 | 0.012716 | 0.0030035 | 1.4742e-05 | 0 | 0 | 1.4742e-05 | 4.232
5000 | 20 | 95 | 80 | 4.2375 | 0.386 | 0.012682 | 0.0030035 | 1.4703e-05 | 0 | 0 | 1.4703e-05 | 4.232
5001 | 20 | 95 | 80 | 4.2375 | 0.386 | 0.012649 | 0.0030035 | 1.4664e-05 | 0 | 0 | 1.4664e-05 | 4.232
5002 | 20 | 95 | 80 | 4.2375 | 0.386 | 0.012615 | 0.0030035 | 1.4626e-05 | 0 | 0 | 1.4626e-05 | 4.232
5003 | 20 | 95 | 80 | 4.2375 | 0.386 | 0.012582 | 0.0030035 | 1.4587e-05 | 0 | 0 | 1.4587e-05 | 4.232
5004 | 20 | 95 | 80 | 4.2375 | 0.386 | 0.012549 | 0.0030035 | 1.4549e-05 | 0 | 0 | 1.4549e-05 | 4.232
5005 | 20 | 95 | 80 | 4.2375 | 0.386 | 0.012516 | 0.0030035 | 1.451e-05 | 0 | 0 | 1.451e-05 | 4.232
5006 | 20 | 95 | 80 | 4.2375 | 0.386 | 0.012483 | 0.0030035 | 1.4472e-05 | 0 | 0 | 1.4472e-05 | 4.2321
5007 | 20 | 95 | 80 | 4.2375 | 0.386 | 0.01245 | 0.0030035 | 1.4434e-05 | 0 | 0 | 1.4434e-05 | 4.2321
5008 | 20 | 95 | 80 | 4.2375 | 0.386 | 0.012417 | 0.0030035 | 1.4396e-05 | 0 | 0 | 1.4396e-05 | 4.2321
5009 | 20 | 95 | 80 | 4.2375 | 0.386 | 0.012385 | 0.0030035 | 1.4358e-05 | 0 | 0 | 1.4358e-05 | 4.2321
5010 | 20 | 95 | 80 | 4.2375 | 0.386 | 0.012352 | 0.0030035 | 1.432e-05 | 0 | 0 | 1.432e-05 | 4.2321
5011 | 20 | 95 | 80 | 4.2375 | 0.386 | 0.01232 | 0.0030035 | 1.4283e-05 | 0 | 0 | 1.4283e-05 | 4.2321
5012 | 20 | 95 | 80 | 4.2375 | 0.386 | 0.012287 | 0.0030035 | 1.4245e-05 | 0 | 0 | 1.4245e-05 | 4.2321
5013 | 20 | 95 | 80 | 4.2375 | 0.386 | 0.012255 | 0.0030035 | 1.4208e-05 | 0 | 0 | 1.4208e-05 | 4.2322
5014 | 20 | 95 | 80 | 4.2375 | 0.386 | 0.012222 | 0.0030035 | 1.417e-05 | 0 | 0 | 1.417e-05 | 4.2322
5015 | 20 | 95 | 80 | 4.2375 | 0.386 | 0.01219 | 0.0030035 | 1.4133e-05 | 0 | 0 | 1.4133e-05 | 4.2322
5016 | 20 | 95 | 80 | 4.2375 | 0.386 | 0.012158 | 0.0030035 | 1.4096e-05 | 0 | 0 | 1.4096e-05 | 4.2322
5017 | 20 | 95 | 80 | 4.2375 | 0.386 | 0.012126 | 0.0030035 | 1.4058e-05 | 0 | 0 | 1.4058e-05 | 4.2322
5018 | 20 | 95 | 80 | 4.2375 | 0.386 | 0.012094 | 0.0030035 | 1.4021e-05 | 0 | 0 | 1.4021e-05 | 4.2322
5019 | 20 | 95 | 80 | 4.2375 | 0.386 | 0.012062 | 0.0030035 | 1.3984e-05 | 0 | 0 | 1.3984e-05 | 4.2322
5020 | 20 | 95 | 80 | 4.2375 | 0.386 | 0.012031 | 0.0030035 | 1.3948e-05 | 0 | 0 | 1.3948e-05 | 4.2323
5021 | 20 | 95 | 80 | 4.2375 | 0.386 | 0.011999 | 0.0030035 | 1.3911e-05 | 0 | 0 | 1.3911e-05 | 4.2323
5022 | 20 | 95 | 80 | 4.2375 | 0.386 | 0.011967 | 0.0030035 | 1.3874e-05 | 0 | 0 | 1.3874e-05 | 4.2323
5023 | 20 | 95 | 80 | 4.2375 | 0.386 | 0.011936 | 0.0030035 | 1.3838e-05 | 0 | 0 | 1.3838e-05 | 4.2323
5024 | 20 | 95 | 80 | 4.2375 | 0.386 | 0.011904 | 0.0030035 | 1.3801e-05 | 0 | 0 | 1.3801e-05 | 4.2323
5025 | 20 | 95 | 80 | 4.2375 | 0.386 | 0.011873 | 0.0030035 | 1.3765e-05 | 0 | 0 | 1.3765e-05 | 4.2323
5026 | 20 | 95 | 80 | 4.2375 | 0.386 | 0.011842 | 0.0030035 | 1.3729e-05 | 0 | 0 | 1.3729e-05 | 4.2323
5027 | 20 | 95 | 80 | 4.2375 | 0.386 | 0.01181 | 0.0030035 | 1.3692e-05 | 0 | 0 | 1.3692e-05 | 4.2323
5028 | 20 | 95 | 80 | 4.2375 | 0.386 | 0.011779 | 0.0030035 | 1.3656e-05 | 0 | 0 | 1.3656e-05 | 4.2324
5029 | 20 | 95 | 80 | 4.2375 | 0.386 | 0.011748 | 0.0030035 | 1.362e-05 | 0 | 0 | 1.362e-05 | 4.2324
5030 | 20 | 95 | 80 | 4.2375 | 0.386 | 0.011717 | 0.0030035 | 1.3584e-05 | 0 | 0 | 1.3584e-05 | 4.2324
5031 | 20 | 95 | 80 | 4.2375 | 0.386 | 0.011686 | 0.0030035 | 1.3549e-05 | 0 | 0 | 1.3549e-05 | 4.2324
5032 | 20 | 95 | 80 | 4.2375 | 0.386 | 0.011656 | 0.0030035 | 1.3513e-05 | 0 | 0 | 1.3513e-05 | 4.2324
5033 | 20 | 95 | 80 | 4.2375 | 0.386 | 0.011625 | 0.0030035 | 1.3477e-05 | 0 | 0 | 1.3477e-05 | 4.2324
5034 | 20 | 95 | 80 | 4.2375 | 0.386 | 0.011594 | 0.0030035 | 1.3442e-05 | 0 | 0 | 1.3442e-05 | 4.2324
5035 | 20 | 95 | 80 | 4.2375 | 0.386 | 0.011564 | 0.0030035 | 1.3406e-05 | 0 | 0 | 1.3406e-05 | 4.2325
5036 | 20 | 95 | 80 | 4.2375 | 0.386 | 0.011533 | 0.0030035 | 1.3371e-05 | 0 | 0 | 1.3371e-05 | 4.2325
5037 | 20 | 95 | 80 | 4.2375 | 0.386 | 0.011503 | 0.0030035 | 1.3336e-05 | 0 | 0 | 1.3336e-05 | 4.2325
5038 | 20 | 95 | 80 | 4.2375 | 0.386 | 0.011473 | 0.0030035 | 1.3301e-05 | 0 | 0 | 1.3301e-05 | 4.2325
5039 | 20 | 95 | 80 | 4.2375 | 0.386 | 0.011442 | 0.0030035 | 1.3266e-05 | 0 | 0 | 1.3266e-05 | 4.2325
5040 | 20 | 95 | 80 | 4.2375 | 0.386 | 0.011412 | 0.0030035 | 1.3231e-05 | 0 | 0 | 1.3231e-05 | 4.2325
5041 | 20 | 95 | 80 | 4.2375 | 0.386 | 0.011382 | 0.0030035 | 1.3196e-05 | 0 | 0 | 1.3196e-05 | 4.2325
5042 | 20 | 95 | 80 | 4.2375 | 0.386 | 0.011352 | 0.0030035 | 1.3161e-05 | 0 | 0 | 1.3161e-05 | 4.2325
5043 | 20 | 95 | 80 | 4.2375 | 0.386 | 0.011322 | 0.0030035 | 1.3126e-05 | 0 | 0 | 1.3126e-05 | 4.2326
5044 | 20 | 95 | 80 | 4.2375 | 0.386 | 0.011292 | 0.0030035 | 1.3092e-05 | 0 | 0 | 1.3092e-05 | 4.2326
5045 | 20 | 95 | 80 | 4.2375 | 0.386 | 0.011262 | 0.0030035 | 1.3057e-05 | 0 | 0 | 1.3057e-05 | 4.2326
5046 | 20 | 95 | 80 | 4.2375 | 0.386 | 0.011233 | 0.0030035 | 1.3023e-05 | 0 | 0 | 1.3023e-05 | 4.2326
5047 | 20 | 95 | 80 | 4.2375 | 0.386 | 0.011203 | 0.0030035 | 1.2988e-05 | 0 | 0 | 1.2988e-05 | 4.2326
5048 | 20 | 95 | 80 | 4.2375 | 0.386 | 0.011174 | 0.0030035 | 1.2954e-05 | 0 | 0 | 1.2954e-05 | 4.2326
5049 | 20 | 95 | 80 | 4.2375 | 0.386 | 0.011144 | 0.0030035 | 1.292e-05 | 0 | 0 | 1.292e-05 | 4.2326
5050 | 20 | 95 | 80 | 4.2375 | 0.386 | 0.011115 | 0.0030035 | 1.2886e-05 | 0 | 0 | 1.2886e-05 | 4.2327
5051 | 20 | 95 | 80 | 4.2375 | 0.386 | 0.011085 | 0.0030035 | 1.2852e-05 | 0 | 0 | 1.2852e-05 | 4.2327
5052 | 20 | 95 | 80 | 4.2375 | 0.386 | 0.011056 | 0.0030035 | 1.2818e-05 | 0 | 0 | 1.2818e-05 | 4.2327
5053 | 20 | 95 | 80 | 4.2375 | 0.386 | 0.011027 | 0.0030035 | 1.2784e-05 | 0 | 0 | 1.2784e-05 | 4.2327
5054 | 20 | 95 | 80 | 4.2375 | 0.386 | 0.010998 | 0.0030035 | 1.2751e-05 | 0 | 0 | 1.2751e-05 | 4.2327
5055 | 20 | 95 | 80 | 4.2375 | 0.386 | 0.010969 | 0.0030035 | 1.2717e-05 | 0 | 0 | 1.2717e-05 | 4.2327
5056 | 20 | 95 | 80 | 4.2375 | 0.386 | 0.01094 | 0.0030035 | 1.2683e-05 | 0 | 0 | 1.2683e-05 | 4.2327
5057 | 20 | 95 | 80 | 4.2375 | 0.386 | 0.010911 | 0.0030035 | 1.265e-05 | 0 | 0 | 1.265e-05 | 4.2327
5058 | 20 | 95 | 80 | 4.2375 | 0.386 | 0.010882 | 0.0030035 | 1.2617e-05 | 0 | 0 | 1.2617e-05 | 4.2328
5059 | 20 | 95 | 80 | 4.2375 | 0.386 | 0.010854 | 0.0030035 | 1.2583e-05 | 0 | 0 | 1.2583e-05 | 4.2328
5060 | 20 | 95 | 80 | 4.2375 | 0.386 | 0.010825 | 0.0030035 | 1.255e-05 | 0 | 0 | 1.255e-05 | 4.2328
5061 | 20 | 95 | 80 | 4.2375 | 0.386 | 0.010797 | 0.0030035 | 1.2517e-05 | 0 | 0 | 1.2517e-05 | 4.2328
5062 | 20 | 95 | 80 | 4.2375 | 0.386 | 0.010768 | 0.0030035 | 1.2484e-05 | 0 | 0 | 1.2484e-05 | 4.2328
5063 | 20 | 95 | 80 | 4.2375 | 0.386 | 0.01074 | 0.0030035 | 1.2451e-05 | 0 | 0 | 1.2451e-05 | 4.2328
5064 | 20 | 95 | 80 | 4.2375 | 0.386 | 0.010711 | 0.0030035 | 1.2418e-05 | 0 | 0 | 1.2418e-05 | 4.2328
5065 | 20 | 95 | 80 | 4.2375 | 0.386 | 0.010683 | 0.0030035 | 1.2385e-05 | 0 | 0 | 1.2385e-05 | 4.2328
5066 | 20 | 95 | 80 | 4.2375 | 0.386 | 0.010655 | 0.0030035 | 1.2353e-05 | 0 | 0 | 1.2353e-05 | 4.2329
5067 | 20 | 95 | 80 | 4.2375 | 0.386 | 0.010627 | 0.0030035 | 1.232e-05 | 0 | 0 | 1.232e-05 | 4.2329
5068 | 20 | 95 | 80 | 4.2375 | 0.386 | 0.010599 | 0.0030035 | 1.2288e-05 | 0 | 0 | 1.2288e-05 | 4.2329
5069 | 20 | 95 | 80 | 4.2375 | 0.386 | 0.010571 | 0.0030035 | 1.2255e-05 | 0 | 0 | 1.2255e-05 | 4.2329
5070 | 20 | 95 | 80 | 4.2375 | 0.386 | 0.010543 | 0.0030035 | 1.2223e-05 | 0 | 0 | 1.2223e-05 | 4.2329
5071 | 20 | 95 | 80 | 4.2375 | 0.386 | 0.010515 | 0.0030035 | 1.2191e-05 | 0 | 0 | 1.2191e-05 | 4.2329
5072 | 20 | 95 | 80 | 4.2375 | 0.386 | 0.010487 | 0.0030035 | 1.2159e-05 | 0 | 0 | 1.2159e-05 | 4.2329
5073 | 20 | 95 | 80 | 4.2375 | 0.386 | 0.01046 | 0.0030035 | 1.2126e-05 | 0 | 0 | 1.2126e-05 | 4.2329
5074 | 20 | 95 | 80 | 4.2375 | 0.386 | 0.010432 | 0.0030035 | 1.2094e-05 | 0 | 0 | 1.2094e-05 | 4.233
5075 | 20 | 95 | 80 | 4.2375 | 0.386 | 0.010405 | 0.0030035 | 1.2063e-05 | 0 | 0 | 1.2063e-05 | 4.233
5076 | 20 | 95 | 80 | 4.2375 | 0.386 | 0.010377 | 0.0030035 | 1.2031e-05 | 0 | 0 | 1.2031e-05 | 4.233
5077 | 20 | 95 | 80 | 4.2375 | 0.386 | 0.01035 | 0.0030035 | 1.1999e-05 | 0 | 0 | 1.1999e-05 | 4.233
5078 | 20 | 95 | 80 | 4.2375 | 0.386 | 0.010322 | 0.0030035 | 1.1967e-05 | 0 | 0 | 1.1967e-05 | 4.233
5079 | 20 | 95 | 80 | 4.2375 | 0.386 | 0.010295 | 0.0030035 | 1.1936e-05 | 0 | 0 | 1.1936e-05 | 4.233
5080 | 20 | 95 | 80 | 4.2375 | 0.386 | 0.010268 | 0.0030035 | 1.1904e-05 | 0 | 0 | 1.1904e-05 | 4.233
5081 | 20 | 95 | 80 | 4.2375 | 0.386 | 0.010241 | 0.0030035 | 1.1873e-05 | 0 | 0 | 1.1873e-05 | 4.233
5082 | 20 | 95 | 80 | 4.2375 | 0.386 | 0.010214 | 0.0030035 | 1.1841e-05 | 0 | 0 | 1.1841e-05 | 4.233
5083 | 20 | 95 | 80 | 4.2375 | 0.386 | 0.010187 | 0.0030035 | 1.181e-05 | 0 | 0 | 1.181e-05 | 4.2331
5084 | 20 | 95 | 80 | 4.2375 | 0.386 | 0.01016 | 0.0030035 | 1.1779e-05 | 0 | 0 | 1.1779e-05 | 4.2331
5085 | 20 | 95 | 80 | 4.2375 | 0.386 | 0.010133 | 0.0030035 | 1.1748e-05 | 0 | 0 | 1.1748e-05 | 4.2331
5086 | 20 | 95 | 80 | 4.2375 | 0.386 | 0.010106 | 0.0030035 | 1.1717e-05 | 0 | 0 | 1.1717e-05 | 4.2331
5087 | 20 | 95 | 80 | 4.2375 | 0.386 | 0.01008 | 0.0030035 | 1.1686e-05 | 0 | 0 | 1.1686e-05 | 4.2331
5088 | 20 | 95 | 80 | 4.2375 | 0.386 | 0.010053 | 0.0030035 | 1.1655e-05 | 0 | 0 | 1.1655e-05 | 4.2331
5089 | 20 | 95 | 80 | 4.2375 | 0.386 | 0.010027 | 0.0030035 | 1.1624e-05 | 0 | 0 | 1.1624e-05 | 4.2331
5090 | 20 | 95 | 80 | 4.2375 | 0.386 | 0.01 | 0.0030035 | 1.1594e-05 | 0 | 0 | 1.1594e-05 | 4.2331
5091 | 20 | 95 | 80 | 4.2375 | 0.386 | 0.0099738 | 0.0030035 | 1.1563e-05 | 0 | 0 | 1.1563e-05 | 4.2332
5092 | 20 | 95 | 80 | 4.2375 | 0.386 | 0.0099474 | 0.0030035 | 1.1533e-05 | 0 | 0 | 1.1533e-05 | 4.2332
5093 | 20 | 95 | 80 | 4.2375 | 0.386 | 0.0099212 | 0.0030035 | 1.1502e-05 | 0 | 0 | 1.1502e-05 | 4.2332
5094 | 20 | 95 | 80 | 4.2375 | 0.386 | 0.009895 | 0.0030035 | 1.1472e-05 | 0 | 0 | 1.1472e-05 | 4.2332
5095 | 20 | 95 | 80 | 4.2375 | 0.386 | 0.0098689 | 0.0030035 | 1.1441e-05 | 0 | 0 | 1.1441e-05 | 4.2332
5096 | 20 | 95 | 80 | 4.2375 | 0.386 | 0.0098428 | 0.0030035 | 1.1411e-05 | 0 | 0 | 1.1411e-05 | 4.2332
5097 | 20 | 95 | 80 | 4.2375 | 0.386 | 0.0098168 | 0.0030035 | 1.1381e-05 | 0 | 0 | 1.1381e-05 | 4.2332
5098 | 20 | 95 | 80 | 4.2375 | 0.386 | 0.0097909 | 0.0030035 | 1.1351e-05 | 0 | 0 | 1.1351e-05 | 4.2332
5099 | 20 | 95 | 80 | 4.2375 | 0.386 | 0.009765 | 0.0030035 | 1.1321e-05 | 0 | 0 | 1.1321e-05 | 4.2332
5100 | 20 | 95 | 80 | 4.2375 | 0.386 | 0.0097392 | 0.0030035 | 1.1291e-05 | 0 | 0 | 1.1291e-05 | 4.2333
5101 | 20 | 95 | 80 | 4.2375 | 0.386 | 0.0097135 | 0.0030035 | 1.1261e-05 | 0 | 0 | 1.1261e-05 | 4.2333
5102 | 20 | 95 | 80 | 4.2375 | 0.386 | 0.0096879 | 0.0030035 | 1.1232e-05 | 0 | 0 | 1.1232e-05 | 4.2333
5103 | 20 | 95 | 80 | 4.2375 | 0.386 | 0.0096623 | 0.0030035 | 1.1202e-05 | 0 | 0 | 1.1202e-05 | 4.2333
5104 | 20 | 95 | 80 | 4.2375 | 0.386 | 0.0096368 | 0.0030035 | 1.1172e-05 | 0 | 0 | 1.1172e-05 | 4.2333
5105 | 20 | 95 | 80 | 4.2375 | 0.386 | 0.0096113 | 0.0030035 | 1.1143e-05 | 0 | 0 | 1.1143e-05 | 4.2333
5106 | 20 | 95 | 80 | 4.2375 | 0.386 | 0.009586 | 0.0030035 | 1.1113e-05 | 0 | 0 | 1.1113e-05 | 4.2333
5107 | 20 | 95 | 80 | 4.2375 | 0.386 | 0.0095606 | 0.0030035 | 1.1084e-05 | 0 | 0 | 1.1084e-05 | 4.2333
5108 | 20 | 95 | 80 | 4.2375 | 0.386 | 0.0095354 | 0.0030035 | 1.1055e-05 | 0 | 0 | 1.1055e-05 | 4.2333
5109 | 20 | 95 | 80 | 4.2375 | 0.386 | 0.0095102 | 0.0030035 | 1.1026e-05 | 0 | 0 | 1.1026e-05 | 4.2334
5110 | 20 | 95 | 80 | 4.2375 | 0.386 | 0.0094851 | 0.0030035 | 1.0997e-05 | 0 | 0 | 1.0997e-05 | 4.2334
5111 | 20 | 95 | 80 | 4.2375 | 0.386 | 0.00946 | 0.0030035 | 1.0967e-05 | 0 | 0 | 1.0967e-05 | 4.2334
5112 | 20 | 95 | 80 | 4.2375 | 0.386 | 0.009435 | 0.0030035 | 1.0939e-05 | 0 | 0 | 1.0939e-05 | 4.2334
5113 | 20 | 95 | 80 | 4.2375 | 0.386 | 0.0094101 | 0.0030035 | 1.091e-05 | 0 | 0 | 1.091e-05 | 4.2334
5114 | 20 | 95 | 80 | 4.2375 | 0.386 | 0.0093853 | 0.0030035 | 1.0881e-05 | 0 | 0 | 1.0881e-05 | 4.2334
5115 | 20 | 95 | 80 | 4.2375 | 0.386 | 0.0093605 | 0.0030035 | 1.0852e-05 | 0 | 0 | 1.0852e-05 | 4.2334
5116 | 20 | 95 | 80 | 4.2375 | 0.386 | 0.0093357 | 0.0030035 | 1.0823e-05 | 0 | 0 | 1.0823e-05 | 4.2334
5117 | 20 | 95 | 80 | 4.2375 | 0.386 | 0.0093111 | 0.0030035 | 1.0795e-05 | 0 | 0 | 1.0795e-05 | 4.2334
5118 | 20 | 95 | 80 | 4.2375 | 0.386 | 0.0092865 | 0.0030035 | 1.0766e-05 | 0 | 0 | 1.0766e-05 | 4.2335
5119 | 20 | 95 | 80 | 4.2375 | 0.386 | 0.009262 | 0.0030035 | 1.0738e-05 | 0 | 0 | 1.0738e-05 | 4.2335
5120 | 20 | 95 | 80 | 4.2375 | 0.386 | 0.0092375 | 0.0030035 | 1.0709e-05 | 0 | 0 | 1.0709e-05 | 4.2335
5121 | 20 | 95 | 80 | 4.2375 | 0.386 | 0.0092131 | 0.0030035 | 1.0681e-05 | 0 | 0 | 1.0681e-05 | 4.2335
5122 | 20 | 95 | 80 | 4.2375 | 0.386 | 0.0091887 | 0.0030035 | 1.0653e-05 | 0 | 0 | 1.0653e-05 | 4.2335
5123 | 20 | 95 | 80 | 4.2375 | 0.386 | 0.0091645 | 0.0030035 | 1.0625e-05 | 0 | 0 | 1.0625e-05 | 4.2335
5124 | 20 | 95 | 80 | 4.2375 | 0.386 | 0.0091403 | 0.0030035 | 1.0597e-05 | 0 | 0 | 1.0597e-05 | 4.2335
5125 | 20 | 95 | 80 | 4.2375 | 0.386 | 0.0091161 | 0.0030035 | 1.0569e-05 | 0 | 0 | 1.0569e-05 | 4.2335
5126 | 20 | 95 | 80 | 4.2375 | 0.386 | 0.009092 | 0.0030035 | 1.0541e-05 | 0 | 0 | 1.0541e-05 | 4.2335
5127 | 20 | 95 | 80 | 4.2375 | 0.386 | 0.009068 | 0.0030035 | 1.0513e-05 | 0 | 0 | 1.0513e-05 | 4.2335
5128 | 20 | 95 | 80 | 4.2375 | 0.386 | 0.009044 | 0.0030035 | 1.0485e-05 | 0 | 0 | 1.0485e-05 | 4.2336
5129 | 20 | 95 | 80 | 4.2375 | 0.386 | 0.0090201 | 0.0030035 | 1.0457e-05 | 0 | 0 | 1.0457e-05 | 4.2336
5130 | 20 | 95 | 80 | 4.2375 | 0.386 | 0.0089963 | 0.0030035 | 1.043e-05 | 0 | 0 | 1.043e-05 | 4.2336
5131 | 20 | 95 | 80 | 4.2375 | 0.386 | 0.0089725 | 0.0030035 | 1.0402e-05 | 0 | 0 | 1.0402e-05 | 4.2336
5132 | 20 | 95 | 80 | 4.2375 | 0.386 | 0.0089488 | 0.0030035 | 1.0375e-05 | 0 | 0 | 1.0375e-05 | 4.2336
5133 | 20 | 95 | 80 | 4.2375 | 0.386 | 0.0089252 | 0.0030035 | 1.0347e-05 | 0 | 0 | 1.0347e-05 | 4.2336
5134 | 20 | 95 | 80 | 4.2375 | 0.386 | 0.0089016 | 0.0030035 | 1.032e-05 | 0 | 0 | 1.032e-05 | 4.2336
5135 | 20 | 95 | 80 | 4.2375 | 0.386 | 0.0088781 | 0.0030035 | 1.0293e-05 | 0 | 0 | 1.0293e-05 | 4.2336
5136 | 20 | 95 | 80 | 4.2375 | 0.386 | 0.0088546 | 0.0030035 | 1.0266e-05 | 0 | 0 | 1.0266e-05 | 4.2336
5137 | 20 | 95 | 80 | 4.2375 | 0.386 | 0.0088312 | 0.0030035 | 1.0238e-05 | 0 | 0 | 1.0238e-05 | 4.2337
5138 | 20 | 95 | 80 | 4.2375 | 0.386 | 0.0088078 | 0.0030035 | 1.0211e-05 | 0 | 0 | 1.0211e-05 | 4.2337
5139 | 20 | 95 | 80 | 4.2375 | 0.386 | 0.0087846 | 0.0030035 | 1.0184e-05 | 0 | 0 | 1.0184e-05 | 4.2337
5140 | 20 | 95 | 80 | 4.2375 | 0.386 | 0.0087613 | 0.0030035 | 1.0157e-05 | 0 | 0 | 1.0157e-05 | 4.2337
5141 | 20 | 95 | 80 | 4.2375 | 0.386 | 0.0087382 | 0.0030035 | 1.0131e-05 | 0 | 0 | 1.0131e-05 | 4.2337
5142 | 20 | 95 | 80 | 4.2375 | 0.386 | 0.0087151 | 0.0030035 | 1.0104e-05 | 0 | 0 | 1.0104e-05 | 4.2337
5143 | 20 | 95 | 80 | 4.2375 | 0.386 | 0.0086921 | 0.0030035 | 1.0077e-05 | 0 | 0 | 1.0077e-05 | 4.2337
5144 | 20 | 95 | 80 | 4.2375 | 0.386 | 0.0086691 | 0.0030035 | 1.0051e-05 | 0 | 0 | 1.0051e-05 | 4.2337
5145 | 20 | 95 | 80 | 4.2375 | 0.386 | 0.0086462 | 0.0030035 | 1.0024e-05 | 0 | 0 | 1.0024e-05 | 4.2337
5146 | 20 | 95 | 80 | 4.2375 | 0.386 | 0.0086233 | 0.0030035 | 9.9974e-06 | 0 | 0 | 9.9974e-06 | 4.2337
5147 | 20 | 95 | 80 | 4.2375 | 0.386 | 0.0086005 | 0.0030035 | 9.971e-06 | 0 | 0 | 9.971e-06 | 4.2338
5148 | 20 | 95 | 80 | 4.2375 | 0.386 | 0.0085778 | 0.0030035 | 9.9447e-06 | 0 | 0 | 9.9447e-06 | 4.2338
5149 | 20 | 95 | 80 | 4.2375 | 0.386 | 0.0085551 | 0.0030035 | 9.9184e-06 | 0 | 0 | 9.9184e-06 | 4.2338
5150 | 20 | 95 | 80 | 4.2375 | 0.386 | 0.0085325 | 0.0030035 | 9.8921e-06 | 0 | 0 | 9.8921e-06 | 4.2338
5151 | 20 | 95 | 80 | 4.2375 | 0.386 | 0.0085099 | 0.0030035 | 9.866e-06 | 0 | 0 | 9.866e-06 | 4.2338
5152 | 20 | 95 | 80 | 4.2375 | 0.386 | 0.0084874 | 0.0030035 | 9.8399e-06 | 0 | 0 | 9.8399e-06 | 4.2338
5153 | 20 | 95 | 80 | 4.2375 | 0.386 | 0.008465 | 0.0030035 | 9.8139e-06 | 0 | 0 | 9.8139e-06 | 4.2338
5154 | 20 | 95 | 80 | 4.2375 | 0.386 | 0.0084426 | 0.0030035 | 9.7879e-06 | 0 | 0 | 9.7879e-06 | 4.2338
5155 | 20 | 95 | 80 | 4.2375 | 0.386 | 0.0084203 | 0.0030035 | 9.7621e-06 | 0 | 0 | 9.7621e-06 | 4.2338
5156 | 20 | 95 | 80 | 4.2375 | 0.386 | 0.008398 | 0.0030035 | 9.7362e-06 | 0 | 0 | 9.7362e-06 | 4.2338
5157 | 20 | 95 | 80 | 4.2375 | 0.386 | 0.0083758 | 0.0030035 | 9.7105e-06 | 0 | 0 | 9.7105e-06 | 4.2339
5158 | 20 | 95 | 80 | 4.2375 | 0.386 | 0.0083537 | 0.0030035 | 9.6848e-06 | 0 | 0 | 9.6848e-06 | 4.2339
5159 | 20 | 95 | 80 | 4.2375 | 0.386 | 0.0083316 | 0.0030035 | 9.6592e-06 | 0 | 0 | 9.6592e-06 | 4.2339
5160 | 20 | 95 | 80 | 4.2375 | 0.386 | 0.0083095 | 0.0030035 | 9.6337e-06 | 0 | 0 | 9.6337e-06 | 4.2339
5161 | 20 | 95 | 80 | 4.2375 | 0.386 | 0.0082876 | 0.0030035 | 9.6082e-06 | 0 | 0 | 9.6082e-06 | 4.2339
5162 | 20 | 95 | 80 | 4.2375 | 0.386 | 0.0082657 | 0.0030035 | 9.5828e-06 | 0 | 0 | 9.5828e-06 | 4.2339
5163 | 20 | 95 | 80 | 4.2375 | 0.386 | 0.0082438 | 0.0030035 | 9.5575e-06 | 0 | 0 | 9.5575e-06 | 4.2339
5164 | 20 | 95 | 80 | 4.2375 | 0.386 | 0.008222 | 0.0030035 | 9.5322e-06 | 0 | 0 | 9.5322e-06 | 4.2339
5165 | 20 | 95 | 80 | 4.2375 | 0.386 | 0.0082003 | 0.0030035 | 9.507e-06 | 0 | 0 | 9.507e-06 | 4.2339
5166 | 20 | 95 | 80 | 4.2375 | 0.386 | 0.0081786 | 0.0030035 | 9.4818e-06 | 0 | 0 | 9.4818e-06 | 4.2339
5167 | 20 | 95 | 80 | 4.2375 | 0.386 | 0.0081569 | 0.0030035 | 9.4567e-06 | 0 | 0 | 9.4567e-06 | 4.2339
5168 | 20 | 95 | 80 | 4.2375 | 0.386 | 0.0081354 | 0.0030035 | 9.4317e-06 | 0 | 0 | 9.4317e-06 | 4.234
5169 | 20 | 95 | 80 | 4.2375 | 0.386 | 0.0081138 | 0.0030035 | 9.4068e-06 | 0 | 0 | 9.4068e-06 | 4.234
5170 | 20 | 95 | 80 | 4.2375 | 0.386 | 0.0080924 | 0.0030035 | 9.3819e-06 | 0 | 0 | 9.3819e-06 | 4.234
5171 | 20 | 95 | 80 | 4.2375 | 0.386 | 0.008071 | 0.0030035 | 9.3571e-06 | 0 | 0 | 9.3571e-06 | 4.234
5172 | 20 | 95 | 80 | 4.2375 | 0.386 | 0.0080496 | 0.0030035 | 9.3323e-06 | 0 | 0 | 9.3323e-06 | 4.234
5173 | 20 | 95 | 80 | 4.2375 | 0.386 | 0.0080283 | 0.0030035 | 9.3077e-06 | 0 | 0 | 9.3077e-06 | 4.234
5174 | 20 | 95 | 80 | 4.2375 | 0.386 | 0.0080071 | 0.0030035 | 9.283e-06 | 0 | 0 | 9.283e-06 | 4.234
5175 | 20 | 95 | 80 | 4.2375 | 0.386 | 0.0079859 | 0.0030035 | 9.2585e-06 | 0 | 0 | 9.2585e-06 | 4.234
5176 | 20 | 95 | 80 | 4.2375 | 0.386 | 0.0079648 | 0.0030035 | 9.234e-06 | 0 | 0 | 9.234e-06 | 4.234
5177 | 20 | 95 | 80 | 4.2375 | 0.386 | 0.0079437 | 0.0030035 | 9.2096e-06 | 0 | 0 | 9.2096e-06 | 4.234
5178 | 20 | 95 | 80 | 4.2375 | 0.386 | 0.0079227 | 0.0030035 | 9.1852e-06 | 0 | 0 | 9.1852e-06 | 4.2341
5179 | 20 | 95 | 80 | 4.2375 | 0.386 | 0.0079018 | 0.0030035 | 9.1609e-06 | 0 | 0 | 9.1609e-06 | 4.2341
5180 | 20 | 95 | 80 | 4.2375 | 0.386 | 0.0078809 | 0.0030035 | 9.1367e-06 | 0 | 0 | 9.1367e-06 | 4.2341
5181 | 20 | 95 | 80 | 4.2375 | 0.386 | 0.00786 | 0.0030035 | 9.1125e-06 | 0 | 0 | 9.1125e-06 | 4.2341
5182 | 20 | 95 | 80 | 4.2375 | 0.386 | 0.0078392 | 0.0030035 | 9.0884e-06 | 0 | 0 | 9.0884e-06 | 4.2341
5183 | 20 | 95 | 80 | 4.2375 | 0.386 | 0.0078185 | 0.0030035 | 9.0643e-06 | 0 | 0 | 9.0643e-06 | 4.2341
5184 | 20 | 95 | 80 | 4.2375 | 0.386 | 0.0077978 | 0.0030035 | 9.0404e-06 | 0 | 0 | 9.0404e-06 | 4.2341
5185 | 20 | 95 | 80 | 4.2375 | 0.386 | 0.0077772 | 0.0030035 | 9.0164e-06 | 0 | 0 | 9.0164e-06 | 4.2341
5186 | 20 | 95 | 80 | 4.2375 | 0.386 | 0.0077566 | 0.0030035 | 8.9926e-06 | 0 | 0 | 8.9926e-06 | 4.2341
5187 | 20 | 95 | 80 | 4.2375 | 0.386 | 0.0077361 | 0.0030035 | 8.9688e-06 | 0 | 0 | 8.9688e-06 | 4.2341
5188 | 20 | 95 | 80 | 4.2375 | 0.386 | 0.0077156 | 0.0030035 | 8.9451e-06 | 0 | 0 | 8.9451e-06 | 4.2341
5189 | 20 | 95 | 80 | 4.2375 | 0.386 | 0.0076952 | 0.0030035 | 8.9214e-06 | 0 | 0 | 8.9214e-06 | 4.2342
5190 | 20 | 95 | 80 | 4.2375 | 0.386 | 0.0076748 | 0.0030035 | 8.8978e-06 | 0 | 0 | 8.8978e-06 | 4.2342
5191 | 20 | 95 | 80 | 4.2375 | 0.386 | 0.0076545 | 0.0030035 | 8.8743e-06 | 0 | 0 | 8.8743e-06 | 4.2342
5192 | 20 | 95 | 80 | 4.2375 | 0.386 | 0.0076342 | 0.0030035 | 8.8508e-06 | 0 | 0 | 8.8508e-06 | 4.2342
5193 | 20 | 95 | 80 | 4.2375 | 0.386 | 0.007614 | 0.0030035 | 8.8273e-06 | 0 | 0 | 8.8273e-06 | 4.2342
5194 | 20 | 95 | 80 | 4.2375 | 0.386 | 0.0075939 | 0.0030035 | 8.804e-06 | 0 | 0 | 8.804e-06 | 4.2342
5195 | 20 | 95 | 80 | 4.2375 | 0.386 | 0.0075738 | 0.0030035 | 8.7807e-06 | 0 | 0 | 8.7807e-06 | 4.2342
5196 | 20 | 95 | 80 | 4.2375 | 0.386 | 0.0075538 | 0.0030035 | 8.7575e-06 | 0 | 0 | 8.7575e-06 | 4.2342
5197 | 20 | 95 | 80 | 4.2375 | 0.386 | 0.0075338 | 0.0030035 | 8.7343e-06 | 0 | 0 | 8.7343e-06 | 4.2342
5198 | 20 | 95 | 80 | 4.2375 | 0.386 | 0.0075138 | 0.0030035 | 8.7112e-06 | 0 | 0 | 8.7112e-06 | 4.2342
5199 | 20 | 95 | 80 | 4.2375 | 0.386 | 0.0074939 | 0.0030035 | 8.6881e-06 | 0 | 0 | 8.6881e-06 | 4.2342
5200 | 20 | 95 | 80 | 4.2375 | 0.386 | 0.0074741 | 0.0030035 | 8.6651e-06 | 0 | 0 | 8.6651e-06 | 4.2342
5201 | 20 | 95 | 80 | 4.2375 | 0.386 | 0.0074543 | 0.0030035 | 8.6422e-06 | 0 | 0 | 8.6422e-06 | 4.2343
5202 | 20 | 95 | 80 | 4.2375 | 0.386 | 0.0074346 | 0.0030035 | 8.6193e-06 | 0 | 0 | 8.6193e-06 | 4.2343
5203 | 20 | 95 | 80 | 4.2375 | 0.386 | 0.0074149 | 0.0030035 | 8.5965e-06 | 0 | 0 | 8.5965e-06 | 4.2343
5204 | 20 | 95 | 80 | 4.2375 | 0.386 | 0.0073953 | 0.0030035 | 8.5737e-06 | 0 | 0 | 8.5737e-06 | 4.2343
5205 | 20 | 95 | 80 | 4.2375 | 0.386 | 0.0073757 | 0.0030035 | 8.5511e-06 | 0 | 0 | 8.5511e-06 | 4.2343
5206 | 20 | 95 | 80 | 4.2375 | 0.386 | 0.0073562 | 0.0030035 | 8.5284e-06 | 0 | 0 | 8.5284e-06 | 4.2343
5207 | 20 | 95 | 80 | 4.2375 | 0.386 | 0.0073367 | 0.0030035 | 8.5058e-06 | 0 | 0 | 8.5058e-06 | 4.2343
5208 | 20 | 95 | 80 | 4.2375 | 0.386 | 0.0073173 | 0.0030035 | 8.4833e-06 | 0 | 0 | 8.4833e-06 | 4.2343
5209 | 20 | 95 | 80 | 4.2375 | 0.386 | 0.0072979 | 0.0030035 | 8.4609e-06 | 0 | 0 | 8.4609e-06 | 4.2343
5210 | 20 | 95 | 80 | 4.2375 | 0.386 | 0.0072786 | 0.0030035 | 8.4385e-06 | 0 | 0 | 8.4385e-06 | 4.2343
5211 | 20 | 95 | 80 | 4.2375 | 0.386 | 0.0072594 | 0.0030035 | 8.4161e-06 | 0 | 0 | 8.4161e-06 | 4.2343
5212 | 20 | 95 | 80 | 4.2375 | 0.386 | 0.0072401 | 0.0030035 | 8.3939e-06 | 0 | 0 | 8.3939e-06 | 4.2343
5213 | 20 | 95 | 80 | 4.2375 | 0.386 | 0.007221 | 0.0030035 | 8.3716e-06 | 0 | 0 | 8.3716e-06 | 4.2344
5214 | 20 | 95 | 80 | 4.2375 | 0.386 | 0.0072019 | 0.0030035 | 8.3495e-06 | 0 | 0 | 8.3495e-06 | 4.2344
5215 | 20 | 95 | 80 | 4.2375 | 0.386 | 0.0071828 | 0.0030035 | 8.3274e-06 | 0 | 0 | 8.3274e-06 | 4.2344
5216 | 20 | 95 | 80 | 4.2375 | 0.386 | 0.0071638 | 0.0030035 | 8.3053e-06 | 0 | 0 | 8.3053e-06 | 4.2344
5217 | 20 | 95 | 80 | 4.2375 | 0.386 | 0.0071448 | 0.0030035 | 8.2833e-06 | 0 | 0 | 8.2833e-06 | 4.2344
5218 | 20 | 95 | 80 | 4.2375 | 0.386 | 0.0071259 | 0.0030035 | 8.2614e-06 | 0 | 0 | 8.2614e-06 | 4.2344
5219 | 20 | 95 | 80 | 4.2375 | 0.386 | 0.007107 | 0.0030035 | 8.2395e-06 | 0 | 0 | 8.2395e-06 | 4.2344
5220 | 20 | 95 | 80 | 4.2375 | 0.386 | 0.0070882 | 0.0030035 | 8.2177e-06 | 0 | 0 | 8.2177e-06 | 4.2344
5221 | 20 | 95 | 80 | 4.2375 | 0.386 | 0.0070694 | 0.0030035 | 8.196e-06 | 0 | 0 | 8.196e-06 | 4.2344
5222 | 20 | 95 | 80 | 4.2375 | 0.386 | 0.0070507 | 0.0030035 | 8.1743e-06 | 0 | 0 | 8.1743e-06 | 4.2344
5223 | 20 | 95 | 80 | 4.2375 | 0.386 | 0.0070321 | 0.0030035 | 8.1526e-06 | 0 | 0 | 8.1526e-06 | 4.2344
5224 | 20 | 95 | 80 | 4.2375 | 0.386 | 0.0070134 | 0.0030035 | 8.131e-06 | 0 | 0 | 8.131e-06 | 4.2344
5225 | 20 | 95 | 80 | 4.2375 | 0.386 | 0.0069949 | 0.0030035 | 8.1095e-06 | 0 | 0 | 8.1095e-06 | 4.2345
5226 | 20 | 95 | 80 | 4.2375 | 0.386 | 0.0069763 | 0.0030035 | 8.088e-06 | 0 | 0 | 8.088e-06 | 4.2345
5227 | 20 | 95 | 80 | 4.2375 | 0.386 | 0.0069579 | 0.0030035 | 8.0666e-06 | 0 | 0 | 8.0666e-06 | 4.2345
5228 | 20 | 95 | 80 | 4.2375 | 0.386 | 0.0069394 | 0.0030035 | 8.0453e-06 | 0 | 0 | 8.0453e-06 | 4.2345
5229 | 20 | 95 | 80 | 4.2375 | 0.386 | 0.0069211 | 0.0030035 | 8.024e-06 | 0 | 0 | 8.024e-06 | 4.2345
5230 | 20 | 95 | 80 | 4.2375 | 0.386 | 0.0069027 | 0.0030035 | 8.0027e-06 | 0 | 0 | 8.0027e-06 | 4.2345
5231 | 20 | 95 | 80 | 4.2375 | 0.386 | 0.0068845 | 0.0030035 | 7.9815e-06 | 0 | 0 | 7.9815e-06 | 4.2345
5232 | 20 | 95 | 80 | 4.2375 | 0.386 | 0.0068662 | 0.0030035 | 7.9604e-06 | 0 | 0 | 7.9604e-06 | 4.2345
5233 | 20 | 95 | 80 | 4.2375 | 0.386 | 0.0068481 | 0.0030035 | 7.9393e-06 | 0 | 0 | 7.9393e-06 | 4.2345
5234 | 20 | 95 | 80 | 4.2375 | 0.386 | 0.0068299 | 0.0030035 | 7.9183e-06 | 0 | 0 | 7.9183e-06 | 4.2345
5235 | 20 | 95 | 80 | 4.2375 | 0.386 | 0.0068118 | 0.0030035 | 7.8973e-06 | 0 | 0 | 7.8973e-06 | 4.2345
5236 | 20 | 95 | 80 | 4.2375 | 0.386 | 0.0067938 | 0.0030035 | 7.8764e-06 | 0 | 0 | 7.8764e-06 | 4.2345
5237 | 20 | 95 | 80 | 4.2375 | 0.386 | 0.0067758 | 0.0030035 | 7.8555e-06 | 0 | 0 | 7.8555e-06 | 4.2346
5238 | 20 | 95 | 80 | 4.2375 | 0.386 | 0.0067579 | 0.0030035 | 7.8347e-06 | 0 | 0 | 7.8347e-06 | 4.2346
5239 | 20 | 95 | 80 | 4.2375 | 0.386 | 0.00674 | 0.0030035 | 7.814e-06 | 0 | 0 | 7.814e-06 | 4.2346
5240 | 20 | 95 | 80 | 4.2375 | 0.386 | 0.0067221 | 0.0030035 | 7.7933e-06 | 0 | 0 | 7.7933e-06 | 4.2346
5241 | 20 | 95 | 80 | 4.2375 | 0.386 | 0.0067043 | 0.0030035 | 7.7726e-06 | 0 | 0 | 7.7726e-06 | 4.2346
5242 | 20 | 95 | 80 | 4.2375 | 0.386 | 0.0066865 | 0.0030035 | 7.752e-06 | 0 | 0 | 7.752e-06 | 4.2346
5243 | 20 | 95 | 80 | 4.2375 | 0.386 | 0.0066688 | 0.0030035 | 7.7315e-06 | 0 | 0 | 7.7315e-06 | 4.2346
5244 | 20 | 95 | 80 | 4.2375 | 0.386 | 0.0066512 | 0.0030035 | 7.711e-06 | 0 | 0 | 7.711e-06 | 4.2346
5245 | 20 | 95 | 80 | 4.2375 | 0.386 | 0.0066335 | 0.0030035 | 7.6906e-06 | 0 | 0 | 7.6906e-06 | 4.2346
5246 | 20 | 95 | 80 | 4.2375 | 0.386 | 0.006616 | 0.0030035 | 7.6702e-06 | 0 | 0 | 7.6702e-06 | 4.2346
5247 | 20 | 95 | 80 | 4.2375 | 0.386 | 0.0065985 | 0.0030035 | 7.6499e-06 | 0 | 0 | 7.6499e-06 | 4.2346
5248 | 20 | 95 | 80 | 4.2375 | 0.386 | 0.006581 | 0.0030035 | 7.6297e-06 | 0 | 0 | 7.6297e-06 | 4.2346
5249 | 20 | 95 | 80 | 4.2375 | 0.386 | 0.0065635 | 0.0030035 | 7.6094e-06 | 0 | 0 | 7.6094e-06 | 4.2346
5250 | 20 | 95 | 80 | 4.2375 | 0.386 | 0.0065462 | 0.0030035 | 7.5893e-06 | 0 | 0 | 7.5893e-06 | 4.2347
5251 | 20 | 95 | 80 | 4.2375 | 0.386 | 0.0065288 | 0.0030035 | 7.5692e-06 | 0 | 0 | 7.5692e-06 | 4.2347
5252 | 20 | 95 | 80 | 4.2375 | 0.386 | 0.0065115 | 0.0030035 | 7.5491e-06 | 0 | 0 | 7.5491e-06 | 4.2347
5253 | 20 | 95 | 80 | 4.2375 | 0.386 | 0.0064943 | 0.0030035 | 7.5291e-06 | 0 | 0 | 7.5291e-06 | 4.2347
5254 | 20 | 95 | 80 | 4.2375 | 0.386 | 0.0064771 | 0.0030035 | 7.5092e-06 | 0 | 0 | 7.5092e-06 | 4.2347
5255 | 20 | 95 | 80 | 4.2375 | 0.386 | 0.0064599 | 0.0030035 | 7.4893e-06 | 0 | 0 | 7.4893e-06 | 4.2347
5256 | 20 | 95 | 80 | 4.2375 | 0.386 | 0.0064428 | 0.0030035 | 7.4695e-06 | 0 | 0 | 7.4695e-06 | 4.2347
5257 | 20 | 95 | 80 | 4.2375 | 0.386 | 0.0064257 | 0.0030035 | 7.4497e-06 | 0 | 0 | 7.4497e-06 | 4.2347
5258 | 20 | 95 | 80 | 4.2375 | 0.386 | 0.0064087 | 0.0030035 | 7.4299e-06 | 0 | 0 | 7.4299e-06 | 4.2347
5259 | 20 | 95 | 80 | 4.2375 | 0.386 | 0.0063917 | 0.0030035 | 7.4102e-06 | 0 | 0 | 7.4102e-06 | 4.2347
5260 | 20 | 95 | 80 | 4.2375 | 0.386 | 0.0063748 | 0.0030035 | 7.3906e-06 | 0 | 0 | 7.3906e-06 | 4.2347
5261 | 20 | 95 | 80 | 4.2375 | 0.386 | 0.0063579 | 0.0030035 | 7.371e-06 | 0 | 0 | 7.371e-06 | 4.2347
5262 | 20 | 95 | 80 | 4.2375 | 0.386 | 0.006341 | 0.0030035 | 7.3515e-06 | 0 | 0 | 7.3515e-06 | 4.2347
5263 | 20 | 95 | 80 | 4.2375 | 0.386 | 0.0063242 | 0.0030035 | 7.332e-06 | 0 | 0 | 7.332e-06 | 4.2347
5264 | 20 | 95 | 80 | 4.2375 | 0.386 | 0.0063075 | 0.0030035 | 7.3126e-06 | 0 | 0 | 7.3126e-06 | 4.2348
5265 | 20 | 95 | 80 | 4.2375 | 0.386 | 0.0062908 | 0.0030035 | 7.2932e-06 | 0 | 0 | 7.2932e-06 | 4.2348
5266 | 20 | 95 | 80 | 4.2375 | 0.386 | 0.0062741 | 0.0030035 | 7.2739e-06 | 0 | 0 | 7.2739e-06 | 4.2348
5267 | 20 | 95 | 80 | 4.2375 | 0.386 | 0.0062575 | 0.0030035 | 7.2546e-06 | 0 | 0 | 7.2546e-06 | 4.2348
5268 | 20 | 95 | 80 | 4.2375 | 0.386 | 0.0062409 | 0.0030035 | 7.2354e-06 | 0 | 0 | 7.2354e-06 | 4.2348
5269 | 20 | 95 | 80 | 4.2375 | 0.386 | 0.0062244 | 0.0030035 | 7.2162e-06 | 0 | 0 | 7.2162e-06 | 4.2348
5270 | 20 | 95 | 80 | 4.2375 | 0.386 | 0.0062079 | 0.0030035 | 7.1971e-06 | 0 | 0 | 7.1971e-06 | 4.2348
5271 | 20 | 95 | 80 | 4.2375 | 0.386 | 0.0061914 | 0.0030035 | 7.178e-06 | 0 | 0 | 7.178e-06 | 4.2348
5272 | 20 | 95 | 80 | 4.2375 | 0.386 | 0.006175 | 0.0030035 | 7.159e-06 | 0 | 0 | 7.159e-06 | 4.2348
5273 | 20 | 95 | 80 | 4.2375 | 0.386 | 0.0061586 | 0.0030035 | 7.14e-06 | 0 | 0 | 7.14e-06 | 4.2348
5274 | 20 | 95 | 80 | 4.2375 | 0.386 | 0.0061423 | 0.0030035 | 7.1211e-06 | 0 | 0 | 7.1211e-06 | 4.2348
5275 | 20 | 95 | 80 | 4.2375 | 0.386 | 0.006126 | 0.0030035 | 7.1022e-06 | 0 | 0 | 7.1022e-06 | 4.2348
5276 | 20 | 95 | 80 | 4.2375 | 0.386 | 0.0061098 | 0.0030035 | 7.0834e-06 | 0 | 0 | 7.0834e-06 | 4.2348
5277 | 20 | 95 | 80 | 4.2375 | 0.386 | 0.0060936 | 0.0030035 | 7.0646e-06 | 0 | 0 | 7.0646e-06 | 4.2348
5278 | 20 | 95 | 80 | 4.2375 | 0.386 | 0.0060775 | 0.0030035 | 7.0459e-06 | 0 | 0 | 7.0459e-06 | 4.2349
5279 | 20 | 95 | 80 | 4.2375 | 0.386 | 0.0060614 | 0.0030035 | 7.0272e-06 | 0 | 0 | 7.0272e-06 | 4.2349
5280 | 20 | 95 | 80 | 4.2375 | 0.386 | 0.0060453 | 0.0030035 | 7.0086e-06 | 0 | 0 | 7.0086e-06 | 4.2349
5281 | 20 | 95 | 80 | 4.2375 | 0.386 | 0.0060293 | 0.0030035 | 6.99e-06 | 0 | 0 | 6.99e-06 | 4.2349
5282 | 20 | 95 | 80 | 4.2375 | 0.386 | 0.0060133 | 0.0030035 | 6.9715e-06 | 0 | 0 | 6.9715e-06 | 4.2349
5283 | 20 | 95 | 80 | 4.2375 | 0.386 | 0.0059974 | 0.0030035 | 6.953e-06 | 0 | 0 | 6.953e-06 | 4.2349
5284 | 20 | 95 | 80 | 4.2375 | 0.386 | 0.0059815 | 0.0030035 | 6.9346e-06 | 0 | 0 | 6.9346e-06 | 4.2349
5285 | 20 | 95 | 80 | 4.2375 | 0.386 | 0.0059656 | 0.0030035 | 6.9162e-06 | 0 | 0 | 6.9162e-06 | 4.2349
5286 | 20 | 95 | 80 | 4.2375 | 0.386 | 0.0059498 | 0.0030035 | 6.8979e-06 | 0 | 0 | 6.8979e-06 | 4.2349
5287 | 20 | 95 | 80 | 4.2375 | 0.386 | 0.005934 | 0.0030035 | 6.8796e-06 | 0 | 0 | 6.8796e-06 | 4.2349
5288 | 20 | 95 | 80 | 4.2375 | 0.386 | 0.0059183 | 0.0030035 | 6.8614e-06 | 0 | 0 | 6.8614e-06 | 4.2349
5289 | 20 | 95 | 80 | 4.2375 | 0.386 | 0.0059026 | 0.0030035 | 6.8432e-06 | 0 | 0 | 6.8432e-06 | 4.2349
5290 | 20 | 95 | 80 | 4.2375 | 0.386 | 0.005887 | 0.0030035 | 6.825e-06 | 0 | 0 | 6.825e-06 | 4.2349
5291 | 20 | 95 | 80 | 4.2375 | 0.386 | 0.0058714 | 0.0030035 | 6.807e-06 | 0 | 0 | 6.807e-06 | 4.2349
5292 | 20 | 95 | 80 | 4.2375 | 0.386 | 0.0058558 | 0.0030035 | 6.7889e-06 | 0 | 0 | 6.7889e-06 | 4.235
5293 | 20 | 95 | 80 | 4.2375 | 0.386 | 0.0058403 | 0.0030035 | 6.7709e-06 | 0 | 0 | 6.7709e-06 | 4.235
5294 | 20 | 95 | 80 | 4.2375 | 0.386 | 0.0058248 | 0.0030035 | 6.753e-06 | 0 | 0 | 6.753e-06 | 4.235
5295 | 20 | 95 | 80 | 4.2375 | 0.386 | 0.0058093 | 0.0030035 | 6.7351e-06 | 0 | 0 | 6.7351e-06 | 4.235
5296 | 20 | 95 | 80 | 4.2375 | 0.386 | 0.0057939 | 0.0030035 | 6.7172e-06 | 0 | 0 | 6.7172e-06 | 4.235
5297 | 20 | 95 | 80 | 4.2375 | 0.386 | 0.0057786 | 0.0030035 | 6.6994e-06 | 0 | 0 | 6.6994e-06 | 4.235
5298 | 20 | 95 | 80 | 4.2375 | 0.386 | 0.0057633 | 0.0030035 | 6.6816e-06 | 0 | 0 | 6.6816e-06 | 4.235
5299 | 20 | 95 | 80 | 4.2375 | 0.386 | 0.005748 | 0.0030035 | 6.6639e-06 | 0 | 0 | 6.6639e-06 | 4.235
5300 | 20 | 95 | 80 | 4.2375 | 0.386 | 0.0057327 | 0.0030035 | 6.6463e-06 | 0 | 0 | 6.6463e-06 | 4.235
5301 | 20 | 95 | 80 | 4.2375 | 0.386 | 0.0057175 | 0.0030035 | 6.6286e-06 | 0 | 0 | 6.6286e-06 | 4.235
5302 | 20 | 95 | 80 | 4.2375 | 0.386 | 0.0057024 | 0.0030035 | 6.6111e-06 | 0 | 0 | 6.6111e-06 | 4.235
5303 | 20 | 95 | 80 | 4.2375 | 0.386 | 0.0056873 | 0.0030035 | 6.5935e-06 | 0 | 0 | 6.5935e-06 | 4.235
5304 | 20 | 95 | 80 | 4.2375 | 0.386 | 0.0056722 | 0.0030035 | 6.5761e-06 | 0 | 0 | 6.5761e-06 | 4.235
5305 | 20 | 95 | 80 | 4.2375 | 0.386 | 0.0056571 | 0.0030035 | 6.5586e-06 | 0 | 0 | 6.5586e-06 | 4.235
5306 | 20 | 95 | 80 | 4.2375 | 0.386 | 0.0056421 | 0.0030035 | 6.5412e-06 | 0 | 0 | 6.5412e-06 | 4.235
5307 | 20 | 95 | 80 | 4.2375 | 0.386 | 0.0056272 | 0.0030035 | 6.5239e-06 | 0 | 0 | 6.5239e-06 | 4.2351
5308 | 20 | 95 | 80 | 4.2375 | 0.386 | 0.0056123 | 0.0030035 | 6.5066e-06 | 0 | 0 | 6.5066e-06 | 4.2351
5309 | 20 | 95 | 80 | 4.2375 | 0.386 | 0.0055974 | 0.0030035 | 6.4893e-06 | 0 | 0 | 6.4893e-06 | 4.2351
5310 | 20 | 95 | 80 | 4.2375 | 0.386 | 0.0055825 | 0.0030035 | 6.4721e-06 | 0 | 0 | 6.4721e-06 | 4.2351
5311 | 20 | 95 | 80 | 4.2375 | 0.386 | 0.0055677 | 0.0030035 | 6.455e-06 | 0 | 0 | 6.455e-06 | 4.2351
5312 | 20 | 95 | 80 | 4.2375 | 0.386 | 0.005553 | 0.0030035 | 6.4378e-06 | 0 | 0 | 6.4378e-06 | 4.2351
5313 | 20 | 95 | 80 | 4.2375 | 0.386 | 0.0055383 | 0.0030035 | 6.4208e-06 | 0 | 0 | 6.4208e-06 | 4.2351
5314 | 20 | 95 | 80 | 4.2375 | 0.386 | 0.0055236 | 0.0030035 | 6.4037e-06 | 0 | 0 | 6.4037e-06 | 4.2351
5315 | 20 | 95 | 80 | 4.2375 | 0.386 | 0.0055089 | 0.0030035 | 6.3868e-06 | 0 | 0 | 6.3868e-06 | 4.2351
5316 | 20 | 95 | 80 | 4.2375 | 0.386 | 0.0054943 | 0.0030035 | 6.3698e-06 | 0 | 0 | 6.3698e-06 | 4.2351
5317 | 20 | 95 | 80 | 4.2375 | 0.386 | 0.0054797 | 0.0030035 | 6.3529e-06 | 0 | 0 | 6.3529e-06 | 4.2351
5318 | 20 | 95 | 80 | 4.2375 | 0.386 | 0.0054652 | 0.0030035 | 6.3361e-06 | 0 | 0 | 6.3361e-06 | 4.2351
5319 | 20 | 95 | 80 | 4.2375 | 0.386 | 0.0054507 | 0.0030035 | 6.3193e-06 | 0 | 0 | 6.3193e-06 | 4.2351
5320 | 20 | 95 | 80 | 4.2375 | 0.386 | 0.0054363 | 0.0030035 | 6.3025e-06 | 0 | 0 | 6.3025e-06 | 4.2351
5321 | 20 | 95 | 80 | 4.2375 | 0.386 | 0.0054218 | 0.0030035 | 6.2858e-06 | 0 | 0 | 6.2858e-06 | 4.2351
5322 | 20 | 95 | 80 | 4.2375 | 0.386 | 0.0054075 | 0.0030035 | 6.2691e-06 | 0 | 0 | 6.2691e-06 | 4.2351
5323 | 20 | 95 | 80 | 4.2375 | 0.386 | 0.0053931 | 0.0030035 | 6.2525e-06 | 0 | 0 | 6.2525e-06 | 4.2352
5324 | 20 | 95 | 80 | 4.2375 | 0.386 | 0.0053788 | 0.0030035 | 6.2359e-06 | 0 | 0 | 6.2359e-06 | 4.2352
5325 | 20 | 95 | 80 | 4.2375 | 0.386 | 0.0053646 | 0.0030035 | 6.2194e-06 | 0 | 0 | 6.2194e-06 | 4.2352
5326 | 20 | 95 | 80 | 4.2375 | 0.386 | 0.0053503 | 0.0030035 | 6.2029e-06 | 0 | 0 | 6.2029e-06 | 4.2352
5327 | 20 | 95 | 80 | 4.2375 | 0.386 | 0.0053361 | 0.0030035 | 6.1864e-06 | 0 | 0 | 6.1864e-06 | 4.2352
5328 | 20 | 95 | 80 | 4.2375 | 0.386 | 0.005322 | 0.0030035 | 6.17e-06 | 0 | 0 | 6.17e-06 | 4.2352
5329 | 20 | 95 | 80 | 4.2375 | 0.386 | 0.0053079 | 0.0030035 | 6.1537e-06 | 0 | 0 | 6.1537e-06 | 4.2352
5330 | 20 | 95 | 80 | 4.2375 | 0.386 | 0.0052938 | 0.0030035 | 6.1374e-06 | 0 | 0 | 6.1374e-06 | 4.2352
5331 | 20 | 95 | 80 | 4.2375 | 0.386 | 0.0052797 | 0.0030035 | 6.1211e-06 | 0 | 0 | 6.1211e-06 | 4.2352
5332 | 20 | 95 | 80 | 4.2375 | 0.386 | 0.0052657 | 0.0030035 | 6.1048e-06 | 0 | 0 | 6.1048e-06 | 4.2352
5333 | 20 | 95 | 80 | 4.2375 | 0.386 | 0.0052518 | 0.0030035 | 6.0886e-06 | 0 | 0 | 6.0886e-06 | 4.2352
5334 | 20 | 95 | 80 | 4.2375 | 0.386 | 0.0052378 | 0.0030035 | 6.0725e-06 | 0 | 0 | 6.0725e-06 | 4.2352
5335 | 20 | 95 | 80 | 4.2375 | 0.386 | 0.0052239 | 0.0030035 | 6.0564e-06 | 0 | 0 | 6.0564e-06 | 4.2352
5336 | 20 | 95 | 80 | 4.2375 | 0.386 | 0.0052101 | 0.0030035 | 6.0403e-06 | 0 | 0 | 6.0403e-06 | 4.2352
5337 | 20 | 95 | 80 | 4.2375 | 0.386 | 0.0051963 | 0.0030035 | 6.0243e-06 | 0 | 0 | 6.0243e-06 | 4.2352
5338 | 20 | 95 | 80 | 4.2375 | 0.386 | 0.0051825 | 0.0030035 | 6.0083e-06 | 0 | 0 | 6.0083e-06 | 4.2352
5339 | 20 | 95 | 80 | 4.2375 | 0.386 | 0.0051687 | 0.0030035 | 5.9924e-06 | 0 | 0 | 5.9924e-06 | 4.2353
5340 | 20 | 95 | 80 | 4.2375 | 0.386 | 0.005155 | 0.0030035 | 5.9765e-06 | 0 | 0 | 5.9765e-06 | 4.2353
5341 | 20 | 95 | 80 | 4.2375 | 0.386 | 0.0051414 | 0.0030035 | 5.9606e-06 | 0 | 0 | 5.9606e-06 | 4.2353
5342 | 20 | 95 | 80 | 4.2375 | 0.386 | 0.0051277 | 0.0030035 | 5.9448e-06 | 0 | 0 | 5.9448e-06 | 4.2353
5343 | 20 | 95 | 80 | 4.2375 | 0.386 | 0.0051141 | 0.0030035 | 5.929e-06 | 0 | 0 | 5.929e-06 | 4.2353
5344 | 20 | 95 | 80 | 4.2375 | 0.386 | 0.0051005 | 0.0030035 | 5.9133e-06 | 0 | 0 | 5.9133e-06 | 4.2353
5345 | 20 | 95 | 80 | 4.2375 | 0.386 | 0.005087 | 0.0030035 | 5.8976e-06 | 0 | 0 | 5.8976e-06 | 4.2353
5346 | 20 | 95 | 80 | 4.2375 | 0.386 | 0.0050735 | 0.0030035 | 5.882e-06 | 0 | 0 | 5.882e-06 | 4.2353
5347 | 20 | 95 | 80 | 4.2375 | 0.386 | 0.0050601 | 0.0030035 | 5.8664e-06 | 0 | 0 | 5.8664e-06 | 4.2353
5348 | 20 | 95 | 80 | 4.2375 | 0.386 | 0.0050466 | 0.0030035 | 5.8508e-06 | 0 | 0 | 5.8508e-06 | 4.2353
5349 | 20 | 95 | 80 | 4.2375 | 0.386 | 0.0050332 | 0.0030035 | 5.8353e-06 | 0 | 0 | 5.8353e-06 | 4.2353
5350 | 20 | 95 | 80 | 4.2375 | 0.386 | 0.0050199 | 0.0030035 | 5.8198e-06 | 0 | 0 | 5.8198e-06 | 4.2353
5351 | 20 | 95 | 80 | 4.2375 | 0.386 | 0.0050066 | 0.0030035 | 5.8044e-06 | 0 | 0 | 5.8044e-06 | 4.2353
5352 | 20 | 95 | 80 | 4.2375 | 0.386 | 0.0049933 | 0.0030035 | 5.789e-06 | 0 | 0 | 5.789e-06 | 4.2353
5353 | 20 | 95 | 80 | 4.2375 | 0.386 | 0.00498 | 0.0030035 | 5.7736e-06 | 0 | 0 | 5.7736e-06 | 4.2353
5354 | 20 | 95 | 80 | 4.2375 | 0.386 | 0.0049668 | 0.0030035 | 5.7583e-06 | 0 | 0 | 5.7583e-06 | 4.2353
5355 | 20 | 95 | 80 | 4.2375 | 0.386 | 0.0049536 | 0.0030035 | 5.743e-06 | 0 | 0 | 5.743e-06 | 4.2353
5356 | 20 | 95 | 80 | 4.2375 | 0.386 | 0.0049405 | 0.0030035 | 5.7278e-06 | 0 | 0 | 5.7278e-06 | 4.2354
5357 | 20 | 95 | 80 | 4.2375 | 0.386 | 0.0049274 | 0.0030035 | 5.7126e-06 | 0 | 0 | 5.7126e-06 | 4.2354
5358 | 20 | 95 | 80 | 4.2375 | 0.386 | 0.0049143 | 0.0030035 | 5.6974e-06 | 0 | 0 | 5.6974e-06 | 4.2354
5359 | 20 | 95 | 80 | 4.2375 | 0.386 | 0.0049013 | 0.0030035 | 5.6823e-06 | 0 | 0 | 5.6823e-06 | 4.2354
5360 | 20 | 95 | 80 | 4.2375 | 0.386 | 0.0048883 | 0.0030035 | 5.6672e-06 | 0 | 0 | 5.6672e-06 | 4.2354
5361 | 20 | 95 | 80 | 4.2375 | 0.386 | 0.0048753 | 0.0030035 | 5.6522e-06 | 0 | 0 | 5.6522e-06 | 4.2354
5362 | 20 | 95 | 80 | 4.2375 | 0.386 | 0.0048624 | 0.0030035 | 5.6372e-06 | 0 | 0 | 5.6372e-06 | 4.2354
5363 | 20 | 95 | 80 | 4.2375 | 0.386 | 0.0048495 | 0.0030035 | 5.6222e-06 | 0 | 0 | 5.6222e-06 | 4.2354
5364 | 20 | 95 | 80 | 4.2375 | 0.386 | 0.0048366 | 0.0030035 | 5.6073e-06 | 0 | 0 | 5.6073e-06 | 4.2354
5365 | 20 | 95 | 80 | 4.2375 | 0.386 | 0.0048238 | 0.0030035 | 5.5924e-06 | 0 | 0 | 5.5924e-06 | 4.2354
5366 | 20 | 95 | 80 | 4.2375 | 0.386 | 0.004811 | 0.0030035 | 5.5776e-06 | 0 | 0 | 5.5776e-06 | 4.2354
5367 | 20 | 95 | 80 | 4.2375 | 0.386 | 0.0047982 | 0.0030035 | 5.5628e-06 | 0 | 0 | 5.5628e-06 | 4.2354
5368 | 20 | 95 | 80 | 4.2375 | 0.386 | 0.0047855 | 0.0030035 | 5.548e-06 | 0 | 0 | 5.548e-06 | 4.2354
5369 | 20 | 95 | 80 | 4.2375 | 0.386 | 0.0047728 | 0.0030035 | 5.5333e-06 | 0 | 0 | 5.5333e-06 | 4.2354
5370 | 20 | 95 | 80 | 4.2375 | 0.386 | 0.0047601 | 0.0030035 | 5.5186e-06 | 0 | 0 | 5.5186e-06 | 4.2354
5371 | 20 | 95 | 80 | 4.2375 | 0.386 | 0.0047475 | 0.0030035 | 5.504e-06 | 0 | 0 | 5.504e-06 | 4.2354
5372 | 20 | 95 | 80 | 4.2375 | 0.386 | 0.0047349 | 0.0030035 | 5.4894e-06 | 0 | 0 | 5.4894e-06 | 4.2354
5373 | 20 | 95 | 80 | 4.2375 | 0.386 | 0.0047223 | 0.0030035 | 5.4748e-06 | 0 | 0 | 5.4748e-06 | 4.2354
5374 | 20 | 95 | 80 | 4.2375 | 0.386 | 0.0047098 | 0.0030035 | 5.4603e-06 | 0 | 0 | 5.4603e-06 | 4.2355
5375 | 20 | 95 | 80 | 4.2375 | 0.386 | 0.0046973 | 0.0030035 | 5.4458e-06 | 0 | 0 | 5.4458e-06 | 4.2355
5376 | 20 | 95 | 80 | 4.2375 | 0.386 | 0.0046848 | 0.0030035 | 5.4313e-06 | 0 | 0 | 5.4313e-06 | 4.2355
5377 | 20 | 95 | 80 | 4.2375 | 0.386 | 0.0046724 | 0.0030035 | 5.4169e-06 | 0 | 0 | 5.4169e-06 | 4.2355
5378 | 20 | 95 | 80 | 4.2375 | 0.386 | 0.00466 | 0.0030035 | 5.4025e-06 | 0 | 0 | 5.4025e-06 | 4.2355
5379 | 20 | 95 | 80 | 4.2375 | 0.386 | 0.0046476 | 0.0030035 | 5.3882e-06 | 0 | 0 | 5.3882e-06 | 4.2355
5380 | 20 | 95 | 80 | 4.2375 | 0.386 | 0.0046353 | 0.0030035 | 5.3739e-06 | 0 | 0 | 5.3739e-06 | 4.2355
5381 | 20 | 95 | 80 | 4.2375 | 0.386 | 0.004623 | 0.0030035 | 5.3596e-06 | 0 | 0 | 5.3596e-06 | 4.2355
5382 | 20 | 95 | 80 | 4.2375 | 0.386 | 0.0046107 | 0.0030035 | 5.3454e-06 | 0 | 0 | 5.3454e-06 | 4.2355
5383 | 20 | 95 | 80 | 4.2375 | 0.386 | 0.0045985 | 0.0030035 | 5.3312e-06 | 0 | 0 | 5.3312e-06 | 4.2355
5384 | 20 | 95 | 80 | 4.2375 | 0.386 | 0.0045862 | 0.0030035 | 5.3171e-06 | 0 | 0 | 5.3171e-06 | 4.2355
5385 | 20 | 95 | 80 | 4.2375 | 0.386 | 0.0045741 | 0.0030035 | 5.303e-06 | 0 | 0 | 5.303e-06 | 4.2355
5386 | 20 | 95 | 80 | 4.2375 | 0.386 | 0.0045619 | 0.0030035 | 5.2889e-06 | 0 | 0 | 5.2889e-06 | 4.2355
5387 | 20 | 95 | 80 | 4.2375 | 0.386 | 0.0045498 | 0.0030035 | 5.2748e-06 | 0 | 0 | 5.2748e-06 | 4.2355
5388 | 20 | 95 | 80 | 4.2375 | 0.386 | 0.0045377 | 0.0030035 | 5.2608e-06 | 0 | 0 | 5.2608e-06 | 4.2355
5389 | 20 | 95 | 80 | 4.2375 | 0.386 | 0.0045257 | 0.0030035 | 5.2469e-06 | 0 | 0 | 5.2469e-06 | 4.2355
5390 | 20 | 95 | 80 | 4.2375 | 0.386 | 0.0045137 | 0.0030035 | 5.2329e-06 | 0 | 0 | 5.2329e-06 | 4.2355
5391 | 20 | 95 | 80 | 4.2375 | 0.386 | 0.0045017 | 0.0030035 | 5.2191e-06 | 0 | 0 | 5.2191e-06 | 4.2355
5392 | 20 | 95 | 80 | 4.2375 | 0.386 | 0.0044898 | 0.0030035 | 5.2052e-06 | 0 | 0 | 5.2052e-06 | 4.2355
5393 | 20 | 95 | 80 | 4.2375 | 0.386 | 0.0044778 | 0.0030035 | 5.1914e-06 | 0 | 0 | 5.1914e-06 | 4.2356
5394 | 20 | 95 | 80 | 4.2375 | 0.386 | 0.004466 | 0.0030035 | 5.1776e-06 | 0 | 0 | 5.1776e-06 | 4.2356
5395 | 20 | 95 | 80 | 4.2375 | 0.386 | 0.0044541 | 0.0030035 | 5.1639e-06 | 0 | 0 | 5.1639e-06 | 4.2356
5396 | 20 | 95 | 80 | 4.2375 | 0.386 | 0.0044423 | 0.0030035 | 5.1502e-06 | 0 | 0 | 5.1502e-06 | 4.2356
5397 | 20 | 95 | 80 | 4.2375 | 0.386 | 0.0044305 | 0.0030035 | 5.1365e-06 | 0 | 0 | 5.1365e-06 | 4.2356
5398 | 20 | 95 | 80 | 4.2375 | 0.386 | 0.0044187 | 0.0030035 | 5.1228e-06 | 0 | 0 | 5.1228e-06 | 4.2356
5399 | 20 | 95 | 80 | 4.2375 | 0.386 | 0.004407 | 0.0030035 | 5.1092e-06 | 0 | 0 | 5.1092e-06 | 4.2356
5400 | 20 | 95 | 80 | 4.2375 | 0.386 | 0.0043953 | 0.0030035 | 5.0957e-06 | 0 | 0 | 5.0957e-06 | 4.2356
5401 | 20 | 95 | 80 | 4.2375 | 0.386 | 0.0043836 | 0.0030035 | 5.0822e-06 | 0 | 0 | 5.0822e-06 | 4.2356
5402 | 20 | 95 | 80 | 4.2375 | 0.386 | 0.004372 | 0.0030035 | 5.0687e-06 | 0 | 0 | 5.0687e-06 | 4.2356
5403 | 20 | 95 | 80 | 4.2375 | 0.386 | 0.0043604 | 0.0030035 | 5.0552e-06 | 0 | 0 | 5.0552e-06 | 4.2356
5404 | 20 | 95 | 80 | 4.2375 | 0.386 | 0.0043488 | 0.0030035 | 5.0418e-06 | 0 | 0 | 5.0418e-06 | 4.2356
5405 | 20 | 95 | 80 | 4.2375 | 0.386 | 0.0043373 | 0.0030035 | 5.0284e-06 | 0 | 0 | 5.0284e-06 | 4.2356
5406 | 20 | 95 | 80 | 4.2375 | 0.386 | 0.0043257 | 0.0030035 | 5.015e-06 | 0 | 0 | 5.015e-06 | 4.2356
5407 | 20 | 95 | 80 | 4.2375 | 0.386 | 0.0043143 | 0.0030035 | 5.0017e-06 | 0 | 0 | 5.0017e-06 | 4.2356
5408 | 20 | 95 | 80 | 4.2375 | 0.386 | 0.0043028 | 0.0030035 | 4.9885e-06 | 0 | 0 | 4.9885e-06 | 4.2356
5409 | 20 | 95 | 80 | 4.2375 | 0.386 | 0.0042914 | 0.0030035 | 4.9752e-06 | 0 | 0 | 4.9752e-06 | 4.2356
5410 | 20 | 95 | 80 | 4.2375 | 0.386 | 0.00428 | 0.0030035 | 4.962e-06 | 0 | 0 | 4.962e-06 | 4.2356
5411 | 20 | 95 | 80 | 4.2375 | 0.386 | 0.0042686 | 0.0030035 | 4.9488e-06 | 0 | 0 | 4.9488e-06 | 4.2356
5412 | 20 | 95 | 80 | 4.2375 | 0.386 | 0.0042573 | 0.0030035 | 4.9357e-06 | 0 | 0 | 4.9357e-06 | 4.2356
5413 | 20 | 95 | 80 | 4.2375 | 0.386 | 0.004246 | 0.0030035 | 4.9226e-06 | 0 | 0 | 4.9226e-06 | 4.2357
5414 | 20 | 95 | 80 | 4.2375 | 0.386 | 0.0042347 | 0.0030035 | 4.9095e-06 | 0 | 0 | 4.9095e-06 | 4.2357
5415 | 20 | 95 | 80 | 4.2375 | 0.386 | 0.0042235 | 0.0030035 | 4.8965e-06 | 0 | 0 | 4.8965e-06 | 4.2357
5416 | 20 | 95 | 80 | 4.2375 | 0.386 | 0.0042122 | 0.0030035 | 4.8835e-06 | 0 | 0 | 4.8835e-06 | 4.2357
5417 | 20 | 95 | 80 | 4.2375 | 0.386 | 0.0042011 | 0.0030035 | 4.8705e-06 | 0 | 0 | 4.8705e-06 | 4.2357
5418 | 20 | 95 | 80 | 4.2375 | 0.386 | 0.0041899 | 0.0030035 | 4.8576e-06 | 0 | 0 | 4.8576e-06 | 4.2357
5419 | 20 | 95 | 80 | 4.2375 | 0.386 | 0.0041788 | 0.0030035 | 4.8447e-06 | 0 | 0 | 4.8447e-06 | 4.2357
5420 | 20 | 95 | 80 | 4.2375 | 0.386 | 0.0041677 | 0.0030035 | 4.8318e-06 | 0 | 0 | 4.8318e-06 | 4.2357
5421 | 20 | 95 | 80 | 4.2375 | 0.386 | 0.0041566 | 0.0030035 | 4.819e-06 | 0 | 0 | 4.819e-06 | 4.2357
5422 | 20 | 95 | 80 | 4.2375 | 0.386 | 0.0041456 | 0.0030035 | 4.8062e-06 | 0 | 0 | 4.8062e-06 | 4.2357
5423 | 20 | 95 | 80 | 4.2375 | 0.386 | 0.0041346 | 0.0030035 | 4.7934e-06 | 0 | 0 | 4.7934e-06 | 4.2357
5424 | 20 | 95 | 80 | 4.2375 | 0.386 | 0.0041236 | 0.0030035 | 4.7807e-06 | 0 | 0 | 4.7807e-06 | 4.2357
5425 | 20 | 95 | 80 | 4.2375 | 0.386 | 0.0041126 | 0.0030035 | 4.768e-06 | 0 | 0 | 4.768e-06 | 4.2357
5426 | 20 | 95 | 80 | 4.2375 | 0.386 | 0.0041017 | 0.0030035 | 4.7553e-06 | 0 | 0 | 4.7553e-06 | 4.2357
5427 | 20 | 95 | 80 | 4.2375 | 0.386 | 0.0040908 | 0.0030035 | 4.7427e-06 | 0 | 0 | 4.7427e-06 | 4.2357
5428 | 20 | 95 | 80 | 4.2375 | 0.386 | 0.00408 | 0.0030035 | 4.7301e-06 | 0 | 0 | 4.7301e-06 | 4.2357
5429 | 20 | 95 | 80 | 4.2375 | 0.386 | 0.0040691 | 0.0030035 | 4.7175e-06 | 0 | 0 | 4.7175e-06 | 4.2357
5430 | 20 | 95 | 80 | 4.2375 | 0.386 | 0.0040583 | 0.0030035 | 4.705e-06 | 0 | 0 | 4.705e-06 | 4.2357
5431 | 20 | 95 | 80 | 4.2375 | 0.386 | 0.0040475 | 0.0030035 | 4.6925e-06 | 0 | 0 | 4.6925e-06 | 4.2357
5432 | 20 | 95 | 80 | 4.2375 | 0.386 | 0.0040368 | 0.0030035 | 4.6801e-06 | 0 | 0 | 4.6801e-06 | 4.2357
5433 | 20 | 95 | 80 | 4.2375 | 0.386 | 0.0040261 | 0.0030035 | 4.6676e-06 | 0 | 0 | 4.6676e-06 | 4.2358
5434 | 20 | 95 | 80 | 4.2375 | 0.386 | 0.0040154 | 0.0030035 | 4.6552e-06 | 0 | 0 | 4.6552e-06 | 4.2358
5435 | 20 | 95 | 80 | 4.2375 | 0.386 | 0.0040047 | 0.0030035 | 4.6429e-06 | 0 | 0 | 4.6429e-06 | 4.2358
5436 | 20 | 95 | 80 | 4.2375 | 0.386 | 0.0039941 | 0.0030035 | 4.6305e-06 | 0 | 0 | 4.6305e-06 | 4.2358
5437 | 20 | 95 | 80 | 4.2375 | 0.386 | 0.0039835 | 0.0030035 | 4.6182e-06 | 0 | 0 | 4.6182e-06 | 4.2358
5438 | 20 | 95 | 80 | 4.2375 | 0.386 | 0.0039729 | 0.0030035 | 4.606e-06 | 0 | 0 | 4.606e-06 | 4.2358
5439 | 20 | 95 | 80 | 4.2375 | 0.386 | 0.0039623 | 0.0030035 | 4.5937e-06 | 0 | 0 | 4.5937e-06 | 4.2358
5440 | 20 | 95 | 80 | 4.2375 | 0.386 | 0.0039518 | 0.0030035 | 4.5815e-06 | 0 | 0 | 4.5815e-06 | 4.2358
5441 | 20 | 95 | 80 | 4.2375 | 0.386 | 0.0039413 | 0.0030035 | 4.5694e-06 | 0 | 0 | 4.5694e-06 | 4.2358
5442 | 20 | 95 | 80 | 4.2375 | 0.386 | 0.0039309 | 0.0030035 | 4.5572e-06 | 0 | 0 | 4.5572e-06 | 4.2358
5443 | 20 | 95 | 80 | 4.2375 | 0.386 | 0.0039204 | 0.0030035 | 4.5451e-06 | 0 | 0 | 4.5451e-06 | 4.2358
5444 | 20 | 95 | 80 | 4.2375 | 0.386 | 0.00391 | 0.0030035 | 4.5331e-06 | 0 | 0 | 4.5331e-06 | 4.2358
5445 | 20 | 95 | 80 | 4.2375 | 0.386 | 0.0038996 | 0.0030035 | 4.521e-06 | 0 | 0 | 4.521e-06 | 4.2358
5446 | 20 | 95 | 80 | 4.2375 | 0.386 | 0.0038893 | 0.0030035 | 4.509e-06 | 0 | 0 | 4.509e-06 | 4.2358
5447 | 20 | 95 | 80 | 4.2375 | 0.386 | 0.0038789 | 0.0030035 | 4.497e-06 | 0 | 0 | 4.497e-06 | 4.2358
5448 | 20 | 95 | 80 | 4.2375 | 0.386 | 0.0038686 | 0.0030035 | 4.4851e-06 | 0 | 0 | 4.4851e-06 | 4.2358
5449 | 20 | 95 | 80 | 4.2375 | 0.386 | 0.0038583 | 0.0030035 | 4.4732e-06 | 0 | 0 | 4.4732e-06 | 4.2358
5450 | 20 | 95 | 80 | 4.2375 | 0.386 | 0.0038481 | 0.0030035 | 4.4613e-06 | 0 | 0 | 4.4613e-06 | 4.2358
5451 | 20 | 95 | 80 | 4.2375 | 0.386 | 0.0038379 | 0.0030035 | 4.4494e-06 | 0 | 0 | 4.4494e-06 | 4.2358
5452 | 20 | 95 | 80 | 4.2375 | 0.386 | 0.0038277 | 0.0030035 | 4.4376e-06 | 0 | 0 | 4.4376e-06 | 4.2358
5453 | 20 | 95 | 80 | 4.2375 | 0.386 | 0.0038175 | 0.0030035 | 4.4258e-06 | 0 | 0 | 4.4258e-06 | 4.2358
5454 | 20 | 95 | 80 | 4.2375 | 0.386 | 0.0038074 | 0.0030035 | 4.4141e-06 | 0 | 0 | 4.4141e-06 | 4.2358
5455 | 20 | 95 | 80 | 4.2375 | 0.386 | 0.0037973 | 0.0030035 | 4.4024e-06 | 0 | 0 | 4.4024e-06 | 4.2359
5456 | 20 | 95 | 80 | 4.2375 | 0.386 | 0.0037872 | 0.0030035 | 4.3907e-06 | 0 | 0 | 4.3907e-06 | 4.2359
5457 | 20 | 95 | 80 | 4.2375 | 0.386 | 0.0037771 | 0.0030035 | 4.379e-06 | 0 | 0 | 4.379e-06 | 4.2359
5458 | 20 | 95 | 80 | 4.2375 | 0.386 | 0.0037671 | 0.0030035 | 4.3674e-06 | 0 | 0 | 4.3674e-06 | 4.2359
5459 | 20 | 95 | 80 | 4.2375 | 0.386 | 0.0037571 | 0.0030035 | 4.3558e-06 | 0 | 0 | 4.3558e-06 | 4.2359
5460 | 20 | 95 | 80 | 4.2375 | 0.386 | 0.0037471 | 0.0030035 | 4.3442e-06 | 0 | 0 | 4.3442e-06 | 4.2359
5461 | 20 | 95 | 80 | 4.2375 | 0.386 | 0.0037371 | 0.0030035 | 4.3327e-06 | 0 | 0 | 4.3327e-06 | 4.2359
5462 | 20 | 95 | 80 | 4.2375 | 0.386 | 0.0037272 | 0.0030035 | 4.3211e-06 | 0 | 0 | 4.3211e-06 | 4.2359
5463 | 20 | 95 | 80 | 4.2375 | 0.386 | 0.0037173 | 0.0030035 | 4.3097e-06 | 0 | 0 | 4.3097e-06 | 4.2359
5464 | 20 | 95 | 80 | 4.2375 | 0.386 | 0.0037074 | 0.0030035 | 4.2982e-06 | 0 | 0 | 4.2982e-06 | 4.2359
5465 | 20 | 95 | 80 | 4.2375 | 0.386 | 0.0036976 | 0.0030035 | 4.2868e-06 | 0 | 0 | 4.2868e-06 | 4.2359
5466 | 20 | 95 | 80 | 4.2375 | 0.386 | 0.0036878 | 0.0030035 | 4.2754e-06 | 0 | 0 | 4.2754e-06 | 4.2359
5467 | 20 | 95 | 80 | 4.2375 | 0.386 | 0.003678 | 0.0030035 | 4.2641e-06 | 0 | 0 | 4.2641e-06 | 4.2359
5468 | 20 | 95 | 80 | 4.2375 | 0.386 | 0.0036682 | 0.0030035 | 4.2527e-06 | 0 | 0 | 4.2527e-06 | 4.2359
5469 | 20 | 95 | 80 | 4.2375 | 0.386 | 0.0036584 | 0.0030035 | 4.2414e-06 | 0 | 0 | 4.2414e-06 | 4.2359
5470 | 20 | 95 | 80 | 4.2375 | 0.386 | 0.0036487 | 0.0030035 | 4.2302e-06 | 0 | 0 | 4.2302e-06 | 4.2359
5471 | 20 | 95 | 80 | 4.2375 | 0.386 | 0.003639 | 0.0030035 | 4.2189e-06 | 0 | 0 | 4.2189e-06 | 4.2359
5472 | 20 | 95 | 80 | 4.2375 | 0.386 | 0.0036294 | 0.0030035 | 4.2077e-06 | 0 | 0 | 4.2077e-06 | 4.2359
5473 | 20 | 95 | 80 | 4.2375 | 0.386 | 0.0036197 | 0.0030035 | 4.1965e-06 | 0 | 0 | 4.1965e-06 | 4.2359
5474 | 20 | 95 | 80 | 4.2375 | 0.386 | 0.0036101 | 0.0030035 | 4.1854e-06 | 0 | 0 | 4.1854e-06 | 4.2359
5475 | 20 | 95 | 80 | 4.2375 | 0.386 | 0.0036005 | 0.0030035 | 4.1743e-06 | 0 | 0 | 4.1743e-06 | 4.2359
5476 | 20 | 95 | 80 | 4.2375 | 0.386 | 0.0035909 | 0.0030035 | 4.1632e-06 | 0 | 0 | 4.1632e-06 | 4.2359
5477 | 20 | 95 | 80 | 4.2375 | 0.386 | 0.0035814 | 0.0030035 | 4.1521e-06 | 0 | 0 | 4.1521e-06 | 4.2359
5478 | 20 | 95 | 80 | 4.2375 | 0.386 | 0.0035719 | 0.0030035 | 4.1411e-06 | 0 | 0 | 4.1411e-06 | 4.2359
5479 | 20 | 95 | 80 | 4.2375 | 0.386 | 0.0035624 | 0.0030035 | 4.1301e-06 | 0 | 0 | 4.1301e-06 | 4.236
5480 | 20 | 95 | 80 | 4.2375 | 0.386 | 0.0035529 | 0.0030035 | 4.1191e-06 | 0 | 0 | 4.1191e-06 | 4.236
5481 | 20 | 95 | 80 | 4.2375 | 0.386 | 0.0035435 | 0.0030035 | 4.1082e-06 | 0 | 0 | 4.1082e-06 | 4.236
5482 | 20 | 95 | 80 | 4.2375 | 0.386 | 0.0035341 | 0.0030035 | 4.0972e-06 | 0 | 0 | 4.0972e-06 | 4.236
5483 | 20 | 95 | 80 | 4.2375 | 0.386 | 0.0035247 | 0.0030035 | 4.0864e-06 | 0 | 0 | 4.0864e-06 | 4.236
5484 | 20 | 95 | 80 | 4.2375 | 0.386 | 0.0035153 | 0.0030035 | 4.0755e-06 | 0 | 0 | 4.0755e-06 | 4.236
5485 | 20 | 95 | 80 | 4.2375 | 0.386 | 0.003506 | 0.0030035 | 4.0647e-06 | 0 | 0 | 4.0647e-06 | 4.236
5486 | 20 | 95 | 80 | 4.2375 | 0.386 | 0.0034967 | 0.0030035 | 4.0539e-06 | 0 | 0 | 4.0539e-06 | 4.236
5487 | 20 | 95 | 80 | 4.2375 | 0.386 | 0.0034874 | 0.0030035 | 4.0431e-06 | 0 | 0 | 4.0431e-06 | 4.236
5488 | 20 | 95 | 80 | 4.2375 | 0.386 | 0.0034781 | 0.0030035 | 4.0323e-06 | 0 | 0 | 4.0323e-06 | 4.236
5489 | 20 | 95 | 80 | 4.2375 | 0.386 | 0.0034689 | 0.0030035 | 4.0216e-06 | 0 | 0 | 4.0216e-06 | 4.236
5490 | 20 | 95 | 80 | 4.2375 | 0.386 | 0.0034596 | 0.0030035 | 4.0109e-06 | 0 | 0 | 4.0109e-06 | 4.236
5491 | 20 | 95 | 80 | 4.2375 | 0.386 | 0.0034505 | 0.0030035 | 4.0003e-06 | 0 | 0 | 4.0003e-06 | 4.236
5492 | 20 | 95 | 80 | 4.2375 | 0.386 | 0.0034413 | 0.0030035 | 3.9897e-06 | 0 | 0 | 3.9897e-06 | 4.236
5493 | 20 | 95 | 80 | 4.2375 | 0.386 | 0.0034321 | 0.0030035 | 3.9791e-06 | 0 | 0 | 3.9791e-06 | 4.236
5494 | 20 | 95 | 80 | 4.2375 | 0.386 | 0.003423 | 0.0030035 | 3.9685e-06 | 0 | 0 | 3.9685e-06 | 4.236
5495 | 20 | 95 | 80 | 4.2375 | 0.386 | 0.0034139 | 0.0030035 | 3.9579e-06 | 0 | 0 | 3.9579e-06 | 4.236
5496 | 20 | 95 | 80 | 4.2375 | 0.386 | 0.0034049 | 0.0030035 | 3.9474e-06 | 0 | 0 | 3.9474e-06 | 4.236
5497 | 20 | 95 | 80 | 4.2375 | 0.386 | 0.0033958 | 0.0030035 | 3.9369e-06 | 0 | 0 | 3.9369e-06 | 4.236
5498 | 20 | 95 | 80 | 4.2375 | 0.386 | 0.0033868 | 0.0030035 | 3.9265e-06 | 0 | 0 | 3.9265e-06 | 4.236
5499 | 20 | 95 | 80 | 4.2375 | 0.386 | 0.0033778 | 0.0030035 | 3.916e-06 | 0 | 0 | 3.916e-06 | 4.236
5500 | 20 | 95 | 80 | 4.2375 | 0.386 | 0.0033688 | 0.0030035 | 3.9056e-06 | 0 | 0 | 3.9056e-06 | 4.236
5501 | 20 | 95 | 80 | 4.2375 | 0.386 | 0.0033599 | 0.0030035 | 3.8952e-06 | 0 | 0 | 3.8952e-06 | 4.236
5502 | 20 | 95 | 80 | 4.2375 | 0.386 | 0.0033509 | 0.0030035 | 3.8849e-06 | 0 | 0 | 3.8849e-06 | 4.236
5503 | 20 | 95 | 80 | 4.2375 | 0.386 | 0.003342 | 0.0030035 | 3.8746e-06 | 0 | 0 | 3.8746e-06 | 4.236
5504 | 20 | 95 | 80 | 4.2375 | 0.386 | 0.0033331 | 0.0030035 | 3.8643e-06 | 0 | 0 | 3.8643e-06 | 4.2361
5505 | 20 | 95 | 80 | 4.2375 | 0.386 | 0.0033243 | 0.0030035 | 3.854e-06 | 0 | 0 | 3.854e-06 | 4.2361
5506 | 20 | 95 | 80 | 4.2375 | 0.386 | 0.0033154 | 0.0030035 | 3.8438e-06 | 0 | 0 | 3.8438e-06 | 4.2361
5507 | 20 | 95 | 80 | 4.2375 | 0.386 | 0.0033066 | 0.0030035 | 3.8335e-06 | 0 | 0 | 3.8335e-06 | 4.2361
5508 | 20 | 95 | 80 | 4.2375 | 0.386 | 0.0032978 | 0.0030035 | 3.8234e-06 | 0 | 0 | 3.8234e-06 | 4.2361
5509 | 20 | 95 | 80 | 4.2375 | 0.386 | 0.0032891 | 0.0030035 | 3.8132e-06 | 0 | 0 | 3.8132e-06 | 4.2361
5510 | 20 | 95 | 80 | 4.2375 | 0.386 | 0.0032803 | 0.0030035 | 3.8031e-06 | 0 | 0 | 3.8031e-06 | 4.2361
5511 | 20 | 95 | 80 | 4.2375 | 0.386 | 0.0032716 | 0.0030035 | 3.793e-06 | 0 | 0 | 3.793e-06 | 4.2361
5512 | 20 | 95 | 80 | 4.2375 | 0.386 | 0.0032629 | 0.0030035 | 3.7829e-06 | 0 | 0 | 3.7829e-06 | 4.2361
5513 | 20 | 95 | 80 | 4.2375 | 0.386 | 0.0032543 | 0.0030035 | 3.7728e-06 | 0 | 0 | 3.7728e-06 | 4.2361
5514 | 20 | 95 | 80 | 4.2375 | 0.386 | 0.0032456 | 0.0030035 | 3.7628e-06 | 0 | 0 | 3.7628e-06 | 4.2361
5515 | 20 | 95 | 80 | 4.2375 | 0.386 | 0.003237 | 0.0030035 | 3.7528e-06 | 0 | 0 | 3.7528e-06 | 4.2361
5516 | 20 | 95 | 80 | 4.2375 | 0.386 | 0.0032284 | 0.0030035 | 3.7428e-06 | 0 | 0 | 3.7428e-06 | 4.2361
5517 | 20 | 95 | 80 | 4.2375 | 0.386 | 0.0032198 | 0.0030035 | 3.7329e-06 | 0 | 0 | 3.7329e-06 | 4.2361
5518 | 20 | 95 | 80 | 4.2375 | 0.386 | 0.0032112 | 0.0030035 | 3.7229e-06 | 0 | 0 | 3.7229e-06 | 4.2361
5519 | 20 | 95 | 80 | 4.2375 | 0.386 | 0.0032027 | 0.0030035 | 3.713e-06 | 0 | 0 | 3.713e-06 | 4.2361
5520 | 20 | 95 | 80 | 4.2375 | 0.386 | 0.0031942 | 0.0030035 | 3.7032e-06 | 0 | 0 | 3.7032e-06 | 4.2361
5521 | 20 | 95 | 80 | 4.2375 | 0.386 | 0.0031857 | 0.0030035 | 3.6933e-06 | 0 | 0 | 3.6933e-06 | 4.2361
5522 | 20 | 95 | 80 | 4.2375 | 0.386 | 0.0031772 | 0.0030035 | 3.6835e-06 | 0 | 0 | 3.6835e-06 | 4.2361
5523 | 20 | 95 | 80 | 4.2375 | 0.386 | 0.0031688 | 0.0030035 | 3.6737e-06 | 0 | 0 | 3.6737e-06 | 4.2361
5524 | 20 | 95 | 80 | 4.2375 | 0.386 | 0.0031604 | 0.0030035 | 3.664e-06 | 0 | 0 | 3.664e-06 | 4.2361
5525 | 20 | 95 | 80 | 4.2375 | 0.386 | 0.003152 | 0.0030035 | 3.6542e-06 | 0 | 0 | 3.6542e-06 | 4.2361
5526 | 20 | 95 | 80 | 4.2375 | 0.386 | 0.0031436 | 0.0030035 | 3.6445e-06 | 0 | 0 | 3.6445e-06 | 4.2361
5527 | 20 | 95 | 80 | 4.2375 | 0.386 | 0.0031352 | 0.0030035 | 3.6348e-06 | 0 | 0 | 3.6348e-06 | 4.2361
5528 | 20 | 95 | 80 | 4.2375 | 0.386 | 0.0031269 | 0.0030035 | 3.6252e-06 | 0 | 0 | 3.6252e-06 | 4.2361
5529 | 20 | 95 | 80 | 4.2375 | 0.386 | 0.0031186 | 0.0030035 | 3.6155e-06 | 0 | 0 | 3.6155e-06 | 4.2361
5530 | 20 | 95 | 80 | 4.2375 | 0.386 | 0.0031103 | 0.0030035 | 3.6059e-06 | 0 | 0 | 3.6059e-06 | 4.2361
5531 | 20 | 95 | 80 | 4.2375 | 0.386 | 0.003102 | 0.0030035 | 3.5963e-06 | 0 | 0 | 3.5963e-06 | 4.2362
5532 | 20 | 95 | 80 | 4.2375 | 0.386 | 0.0030938 | 0.0030035 | 3.5868e-06 | 0 | 0 | 3.5868e-06 | 4.2362
5533 | 20 | 95 | 80 | 4.2375 | 0.386 | 0.0030856 | 0.0030035 | 3.5772e-06 | 0 | 0 | 3.5772e-06 | 4.2362
5534 | 20 | 95 | 80 | 4.2375 | 0.386 | 0.0030773 | 0.0030035 | 3.5677e-06 | 0 | 0 | 3.5677e-06 | 4.2362
5535 | 20 | 95 | 80 | 4.2375 | 0.386 | 0.0030692 | 0.0030035 | 3.5582e-06 | 0 | 0 | 3.5582e-06 | 4.2362
5536 | 20 | 95 | 80 | 4.2375 | 0.386 | 0.003061 | 0.0030035 | 3.5488e-06 | 0 | 0 | 3.5488e-06 | 4.2362
5537 | 20 | 95 | 80 | 4.2375 | 0.386 | 0.0030529 | 0.0030035 | 3.5393e-06 | 0 | 0 | 3.5393e-06 | 4.2362
5538 | 20 | 95 | 80 | 4.2375 | 0.386 | 0.0030448 | 0.0030035 | 3.5299e-06 | 0 | 0 | 3.5299e-06 | 4.2362
5539 | 20 | 95 | 80 | 4.2375 | 0.386 | 0.0030367 | 0.0030035 | 3.5206e-06 | 0 | 0 | 3.5206e-06 | 4.2362
5540 | 20 | 95 | 80 | 4.2375 | 0.386 | 0.0030286 | 0.0030035 | 3.5112e-06 | 0 | 0 | 3.5112e-06 | 4.2362
5541 | 20 | 95 | 80 | 4.2375 | 0.386 | 0.0030205 | 0.0030035 | 3.5019e-06 | 0 | 0 | 3.5019e-06 | 4.2362
5542 | 20 | 95 | 80 | 4.2375 | 0.386 | 0.0030125 | 0.0030035 | 3.4926e-06 | 0 | 0 | 3.4926e-06 | 4.2362
5543 | 20 | 95 | 80 | 4.2375 | 0.386 | 0.0030045 | 0.0030035 | 3.4833e-06 | 0 | 0 | 3.4833e-06 | 4.2362
5544 | 20 | 95 | 80 | 4.2375 | 0.386 | 0.0029965 | 0.0030035 | 3.474e-06 | 0 | 0 | 3.474e-06 | 4.2362
5545 | 20 | 95 | 80 | 4.2375 | 0.386 | 0.0029885 | 0.0030035 | 3.4648e-06 | 0 | 0 | 3.4648e-06 | 4.2362
5546 | 20 | 95 | 80 | 4.2375 | 0.386 | 0.0029806 | 0.0030035 | 3.4556e-06 | 0 | 0 | 3.4556e-06 | 4.2362
5547 | 20 | 95 | 80 | 4.2375 | 0.386 | 0.0029727 | 0.0030035 | 3.4464e-06 | 0 | 0 | 3.4464e-06 | 4.2362
5548 | 20 | 95 | 80 | 4.2375 | 0.386 | 0.0029648 | 0.0030035 | 3.4372e-06 | 0 | 0 | 3.4372e-06 | 4.2362
5549 | 20 | 95 | 80 | 4.2375 | 0.386 | 0.0029569 | 0.0030035 | 3.4281e-06 | 0 | 0 | 3.4281e-06 | 4.2362
5550 | 20 | 95 | 80 | 4.2375 | 0.386 | 0.002949 | 0.0030035 | 3.419e-06 | 0 | 0 | 3.419e-06 | 4.2362
5551 | 20 | 95 | 80 | 4.2375 | 0.386 | 0.0029412 | 0.0030035 | 3.4099e-06 | 0 | 0 | 3.4099e-06 | 4.2362
5552 | 20 | 95 | 80 | 4.2375 | 0.386 | 0.0029334 | 0.0030035 | 3.4008e-06 | 0 | 0 | 3.4008e-06 | 4.2362
5553 | 20 | 95 | 80 | 4.2375 | 0.386 | 0.0029256 | 0.0030035 | 3.3918e-06 | 0 | 0 | 3.3918e-06 | 4.2362
5554 | 20 | 95 | 80 | 4.2375 | 0.386 | 0.0029178 | 0.0030035 | 3.3827e-06 | 0 | 0 | 3.3827e-06 | 4.2362
5555 | 20 | 95 | 80 | 4.2375 | 0.386 | 0.00291 | 0.0030035 | 3.3738e-06 | 0 | 0 | 3.3738e-06 | 4.2362
5556 | 20 | 95 | 80 | 4.2375 | 0.386 | 0.0029023 | 0.0030035 | 3.3648e-06 | 0 | 0 | 3.3648e-06 | 4.2362
5557 | 20 | 95 | 80 | 4.2375 | 0.386 | 0.0028946 | 0.0030035 | 3.3558e-06 | 0 | 0 | 3.3558e-06 | 4.2362
5558 | 20 | 95 | 80 | 4.2375 | 0.386 | 0.0028869 | 0.0030035 | 3.3469e-06 | 0 | 0 | 3.3469e-06 | 4.2362
5559 | 20 | 95 | 80 | 4.2375 | 0.386 | 0.0028792 | 0.0030035 | 3.338e-06 | 0 | 0 | 3.338e-06 | 4.2362
5560 | 20 | 95 | 80 | 4.2375 | 0.386 | 0.0028716 | 0.0030035 | 3.3291e-06 | 0 | 0 | 3.3291e-06 | 4.2363
5561 | 20 | 95 | 80 | 4.2375 | 0.386 | 0.0028639 | 0.0030035 | 3.3203e-06 | 0 | 0 | 3.3203e-06 | 4.2363
5562 | 20 | 95 | 80 | 4.2375 | 0.386 | 0.0028563 | 0.0030035 | 3.3115e-06 | 0 | 0 | 3.3115e-06 | 4.2363
5563 | 20 | 95 | 80 | 4.2375 | 0.386 | 0.0028487 | 0.0030035 | 3.3027e-06 | 0 | 0 | 3.3027e-06 | 4.2363
5564 | 20 | 95 | 80 | 4.2375 | 0.386 | 0.0028411 | 0.0030035 | 3.2939e-06 | 0 | 0 | 3.2939e-06 | 4.2363
5565 | 20 | 95 | 80 | 4.2375 | 0.386 | 0.0028336 | 0.0030035 | 3.2851e-06 | 0 | 0 | 3.2851e-06 | 4.2363
5566 | 20 | 95 | 80 | 4.2375 | 0.386 | 0.002826 | 0.0030035 | 3.2764e-06 | 0 | 0 | 3.2764e-06 | 4.2363
5567 | 20 | 95 | 80 | 4.2375 | 0.386 | 0.0028185 | 0.0030035 | 3.2677e-06 | 0 | 0 | 3.2677e-06 | 4.2363
5568 | 20 | 95 | 80 | 4.2375 | 0.386 | 0.002811 | 0.0030035 | 3.259e-06 | 0 | 0 | 3.259e-06 | 4.2363
5569 | 20 | 95 | 80 | 4.2375 | 0.386 | 0.0028036 | 0.0030035 | 3.2503e-06 | 0 | 0 | 3.2503e-06 | 4.2363
5570 | 20 | 95 | 80 | 4.2375 | 0.386 | 0.0027961 | 0.0030035 | 3.2417e-06 | 0 | 0 | 3.2417e-06 | 4.2363
5571 | 20 | 95 | 80 | 4.2375 | 0.386 | 0.0027887 | 0.0030035 | 3.233e-06 | 0 | 0 | 3.233e-06 | 4.2363
5572 | 20 | 95 | 80 | 4.2375 | 0.386 | 0.0027813 | 0.0030035 | 3.2245e-06 | 0 | 0 | 3.2245e-06 | 4.2363
5573 | 20 | 95 | 80 | 4.2375 | 0.386 | 0.0027739 | 0.0030035 | 3.2159e-06 | 0 | 0 | 3.2159e-06 | 4.2363
5574 | 20 | 95 | 80 | 4.2375 | 0.386 | 0.0027665 | 0.0030035 | 3.2073e-06 | 0 | 0 | 3.2073e-06 | 4.2363
5575 | 20 | 95 | 80 | 4.2375 | 0.386 | 0.0027591 | 0.0030035 | 3.1988e-06 | 0 | 0 | 3.1988e-06 | 4.2363
5576 | 20 | 95 | 80 | 4.2375 | 0.386 | 0.0027518 | 0.0030035 | 3.1903e-06 | 0 | 0 | 3.1903e-06 | 4.2363
5577 | 20 | 95 | 80 | 4.2375 | 0.386 | 0.0027445 | 0.0030035 | 3.1818e-06 | 0 | 0 | 3.1818e-06 | 4.2363
5578 | 20 | 95 | 80 | 4.2375 | 0.386 | 0.0027372 | 0.0030035 | 3.1733e-06 | 0 | 0 | 3.1733e-06 | 4.2363
5579 | 20 | 95 | 80 | 4.2375 | 0.386 | 0.0027299 | 0.0030035 | 3.1649e-06 | 0 | 0 | 3.1649e-06 | 4.2363
5580 | 20 | 95 | 80 | 4.2375 | 0.386 | 0.0027226 | 0.0030035 | 3.1565e-06 | 0 | 0 | 3.1565e-06 | 4.2363
5581 | 20 | 95 | 80 | 4.2375 | 0.386 | 0.0027154 | 0.0030035 | 3.1481e-06 | 0 | 0 | 3.1481e-06 | 4.2363
5582 | 20 | 95 | 80 | 4.2375 | 0.386 | 0.0027082 | 0.0030035 | 3.1397e-06 | 0 | 0 | 3.1397e-06 | 4.2363
5583 | 20 | 95 | 80 | 4.2375 | 0.386 | 0.002701 | 0.0030035 | 3.1314e-06 | 0 | 0 | 3.1314e-06 | 4.2363
5584 | 20 | 95 | 80 | 4.2375 | 0.386 | 0.0026938 | 0.0030035 | 3.1231e-06 | 0 | 0 | 3.1231e-06 | 4.2363
5585 | 20 | 95 | 80 | 4.2375 | 0.386 | 0.0026866 | 0.0030035 | 3.1147e-06 | 0 | 0 | 3.1147e-06 | 4.2363
5586 | 20 | 95 | 80 | 4.2375 | 0.386 | 0.0026795 | 0.0030035 | 3.1065e-06 | 0 | 0 | 3.1065e-06 | 4.2363
5587 | 20 | 95 | 80 | 4.2375 | 0.386 | 0.0026724 | 0.0030035 | 3.0982e-06 | 0 | 0 | 3.0982e-06 | 4.2363
5588 | 20 | 95 | 80 | 4.2375 | 0.386 | 0.0026653 | 0.0030035 | 3.09e-06 | 0 | 0 | 3.09e-06 | 4.2363
5589 | 20 | 95 | 80 | 4.2375 | 0.386 | 0.0026582 | 0.0030035 | 3.0817e-06 | 0 | 0 | 3.0817e-06 | 4.2363
5590 | 20 | 95 | 80 | 4.2375 | 0.386 | 0.0026511 | 0.0030035 | 3.0735e-06 | 0 | 0 | 3.0735e-06 | 4.2363
5591 | 20 | 95 | 80 | 4.2375 | 0.386 | 0.002644 | 0.0030035 | 3.0654e-06 | 0 | 0 | 3.0654e-06 | 4.2364
5592 | 20 | 95 | 80 | 4.2375 | 0.386 | 0.002637 | 0.0030035 | 3.0572e-06 | 0 | 0 | 3.0572e-06 | 4.2364
5593 | 20 | 95 | 80 | 4.2375 | 0.386 | 0.00263 | 0.0030035 | 3.0491e-06 | 0 | 0 | 3.0491e-06 | 4.2364
5594 | 20 | 95 | 80 | 4.2375 | 0.386 | 0.002623 | 0.0030035 | 3.041e-06 | 0 | 0 | 3.041e-06 | 4.2364
5595 | 20 | 95 | 80 | 4.2375 | 0.386 | 0.002616 | 0.0030035 | 3.0329e-06 | 0 | 0 | 3.0329e-06 | 4.2364
5596 | 20 | 95 | 80 | 4.2375 | 0.386 | 0.0026091 | 0.0030035 | 3.0248e-06 | 0 | 0 | 3.0248e-06 | 4.2364
5597 | 20 | 95 | 80 | 4.2375 | 0.386 | 0.0026021 | 0.0030035 | 3.0168e-06 | 0 | 0 | 3.0168e-06 | 4.2364
5598 | 20 | 95 | 80 | 4.2375 | 0.386 | 0.0025952 | 0.0030035 | 3.0088e-06 | 0 | 0 | 3.0088e-06 | 4.2364
5599 | 20 | 95 | 80 | 4.2375 | 0.386 | 0.0025883 | 0.0030035 | 3.0008e-06 | 0 | 0 | 3.0008e-06 | 4.2364
5600 | 20 | 95 | 80 | 4.2375 | 0.386 | 0.0025814 | 0.0030035 | 2.9928e-06 | 0 | 0 | 2.9928e-06 | 4.2364
5601 | 20 | 95 | 80 | 4.2375 | 0.386 | 0.0025746 | 0.0030035 | 2.9848e-06 | 0 | 0 | 2.9848e-06 | 4.2364
5602 | 20 | 95 | 80 | 4.2375 | 0.386 | 0.0025677 | 0.0030035 | 2.9769e-06 | 0 | 0 | 2.9769e-06 | 4.2364
5603 | 20 | 95 | 80 | 4.2375 | 0.386 | 0.0025609 | 0.0030035 | 2.969e-06 | 0 | 0 | 2.969e-06 | 4.2364
5604 | 20 | 95 | 80 | 4.2375 | 0.386 | 0.0025541 | 0.0030035 | 2.9611e-06 | 0 | 0 | 2.9611e-06 | 4.2364
5605 | 20 | 95 | 80 | 4.2375 | 0.386 | 0.0025473 | 0.0030035 | 2.9532e-06 | 0 | 0 | 2.9532e-06 | 4.2364
5606 | 20 | 95 | 80 | 4.2375 | 0.386 | 0.0025405 | 0.0030035 | 2.9453e-06 | 0 | 0 | 2.9453e-06 | 4.2364
5607 | 20 | 95 | 80 | 4.2375 | 0.386 | 0.0025337 | 0.0030035 | 2.9375e-06 | 0 | 0 | 2.9375e-06 | 4.2364
5608 | 20 | 95 | 80 | 4.2375 | 0.386 | 0.002527 | 0.0030035 | 2.9297e-06 | 0 | 0 | 2.9297e-06 | 4.2364
5609 | 20 | 95 | 80 | 4.2375 | 0.386 | 0.0025203 | 0.0030035 | 2.9219e-06 | 0 | 0 | 2.9219e-06 | 4.2364
5610 | 20 | 95 | 80 | 4.2375 | 0.386 | 0.0025136 | 0.0030035 | 2.9141e-06 | 0 | 0 | 2.9141e-06 | 4.2364
5611 | 20 | 95 | 80 | 4.2375 | 0.386 | 0.0025069 | 0.0030035 | 2.9064e-06 | 0 | 0 | 2.9064e-06 | 4.2364
5612 | 20 | 95 | 80 | 4.2375 | 0.386 | 0.0025002 | 0.0030035 | 2.8986e-06 | 0 | 0 | 2.8986e-06 | 4.2364
5613 | 20 | 95 | 80 | 4.2375 | 0.386 | 0.0024936 | 0.0030035 | 2.8909e-06 | 0 | 0 | 2.8909e-06 | 4.2364
5614 | 20 | 95 | 80 | 4.2375 | 0.386 | 0.0024869 | 0.0030035 | 2.8832e-06 | 0 | 0 | 2.8832e-06 | 4.2364
5615 | 20 | 95 | 80 | 4.2375 | 0.386 | 0.0024803 | 0.0030035 | 2.8756e-06 | 0 | 0 | 2.8756e-06 | 4.2364
5616 | 20 | 95 | 80 | 4.2375 | 0.386 | 0.0024737 | 0.0030035 | 2.8679e-06 | 0 | 0 | 2.8679e-06 | 4.2364
5617 | 20 | 95 | 80 | 4.2375 | 0.386 | 0.0024672 | 0.0030035 | 2.8603e-06 | 0 | 0 | 2.8603e-06 | 4.2364
5618 | 20 | 95 | 80 | 4.2375 | 0.386 | 0.0024606 | 0.0030035 | 2.8527e-06 | 0 | 0 | 2.8527e-06 | 4.2364
5619 | 20 | 95 | 80 | 4.2375 | 0.386 | 0.002454 | 0.0030035 | 2.8451e-06 | 0 | 0 | 2.8451e-06 | 4.2364
5620 | 20 | 95 | 80 | 4.2375 | 0.386 | 0.0024475 | 0.0030035 | 2.8375e-06 | 0 | 0 | 2.8375e-06 | 4.2364
5621 | 20 | 95 | 80 | 4.2375 | 0.386 | 0.002441 | 0.0030035 | 2.83e-06 | 0 | 0 | 2.83e-06 | 4.2364
5622 | 20 | 95 | 80 | 4.2375 | 0.386 | 0.0024345 | 0.0030035 | 2.8225e-06 | 0 | 0 | 2.8225e-06 | 4.2364
5623 | 20 | 95 | 80 | 4.2375 | 0.386 | 0.002428 | 0.0030035 | 2.8149e-06 | 0 | 0 | 2.8149e-06 | 4.2364
5624 | 20 | 95 | 80 | 4.2375 | 0.386 | 0.0024216 | 0.0030035 | 2.8075e-06 | 0 | 0 | 2.8075e-06 | 4.2364
5625 | 20 | 95 | 80 | 4.2375 | 0.386 | 0.0024151 | 0.0030035 | 2.8e-06 | 0 | 0 | 2.8e-06 | 4.2365
5626 | 20 | 95 | 80 | 4.2375 | 0.386 | 0.0024087 | 0.0030035 | 2.7925e-06 | 0 | 0 | 2.7925e-06 | 4.2365
5627 | 20 | 95 | 80 | 4.2375 | 0.386 | 0.0024023 | 0.0030035 | 2.7851e-06 | 0 | 0 | 2.7851e-06 | 4.2365
5628 | 20 | 95 | 80 | 4.2375 | 0.386 | 0.0023959 | 0.0030035 | 2.7777e-06 | 0 | 0 | 2.7777e-06 | 4.2365
5629 | 20 | 95 | 80 | 4.2375 | 0.386 | 0.0023895 | 0.0030035 | 2.7703e-06 | 0 | 0 | 2.7703e-06 | 4.2365
5630 | 20 | 95 | 80 | 4.2375 | 0.386 | 0.0023832 | 0.0030035 | 2.763e-06 | 0 | 0 | 2.763e-06 | 4.2365
5631 | 20 | 95 | 80 | 4.2375 | 0.386 | 0.0023768 | 0.0030035 | 2.7556e-06 | 0 | 0 | 2.7556e-06 | 4.2365
5632 | 20 | 95 | 80 | 4.2375 | 0.386 | 0.0023705 | 0.0030035 | 2.7483e-06 | 0 | 0 | 2.7483e-06 | 4.2365
5633 | 20 | 95 | 80 | 4.2375 | 0.386 | 0.0023642 | 0.0030035 | 2.741e-06 | 0 | 0 | 2.741e-06 | 4.2365
5634 | 20 | 95 | 80 | 4.2375 | 0.386 | 0.0023579 | 0.0030035 | 2.7337e-06 | 0 | 0 | 2.7337e-06 | 4.2365
5635 | 20 | 95 | 80 | 4.2375 | 0.386 | 0.0023517 | 0.0030035 | 2.7264e-06 | 0 | 0 | 2.7264e-06 | 4.2365
5636 | 20 | 95 | 80 | 4.2375 | 0.386 | 0.0023454 | 0.0030035 | 2.7191e-06 | 0 | 0 | 2.7191e-06 | 4.2365
5637 | 20 | 95 | 80 | 4.2375 | 0.386 | 0.0023392 | 0.0030035 | 2.7119e-06 | 0 | 0 | 2.7119e-06 | 4.2365
5638 | 20 | 95 | 80 | 4.2375 | 0.386 | 0.0023329 | 0.0030035 | 2.7047e-06 | 0 | 0 | 2.7047e-06 | 4.2365
5639 | 20 | 95 | 80 | 4.2375 | 0.386 | 0.0023267 | 0.0030035 | 2.6975e-06 | 0 | 0 | 2.6975e-06 | 4.2365
5640 | 20 | 95 | 80 | 4.2375 | 0.386 | 0.0023205 | 0.0030035 | 2.6903e-06 | 0 | 0 | 2.6903e-06 | 4.2365
5641 | 20 | 95 | 80 | 4.2375 | 0.386 | 0.0023144 | 0.0030035 | 2.6832e-06 | 0 | 0 | 2.6832e-06 | 4.2365
5642 | 20 | 95 | 80 | 4.2375 | 0.386 | 0.0023082 | 0.0030035 | 2.676e-06 | 0 | 0 | 2.676e-06 | 4.2365
5643 | 20 | 95 | 80 | 4.2375 | 0.386 | 0.0023021 | 0.0030035 | 2.6689e-06 | 0 | 0 | 2.6689e-06 | 4.2365
5644 | 20 | 95 | 80 | 4.2375 | 0.386 | 0.0022959 | 0.0030035 | 2.6618e-06 | 0 | 0 | 2.6618e-06 | 4.2365
5645 | 20 | 95 | 80 | 4.2375 | 0.386 | 0.0022898 | 0.0030035 | 2.6547e-06 | 0 | 0 | 2.6547e-06 | 4.2365
5646 | 20 | 95 | 80 | 4.2375 | 0.386 | 0.0022837 | 0.0030035 | 2.6477e-06 | 0 | 0 | 2.6477e-06 | 4.2365
5647 | 20 | 95 | 80 | 4.2375 | 0.386 | 0.0022777 | 0.0030035 | 2.6406e-06 | 0 | 0 | 2.6406e-06 | 4.2365
5648 | 20 | 95 | 80 | 4.2375 | 0.386 | 0.0022716 | 0.0030035 | 2.6336e-06 | 0 | 0 | 2.6336e-06 | 4.2365
5649 | 20 | 95 | 80 | 4.2375 | 0.386 | 0.0022656 | 0.0030035 | 2.6266e-06 | 0 | 0 | 2.6266e-06 | 4.2365
5650 | 20 | 95 | 80 | 4.2375 | 0.386 | 0.0022595 | 0.0030035 | 2.6196e-06 | 0 | 0 | 2.6196e-06 | 4.2365
5651 | 20 | 95 | 80 | 4.2375 | 0.386 | 0.0022535 | 0.0030035 | 2.6126e-06 | 0 | 0 | 2.6126e-06 | 4.2365
5652 | 20 | 95 | 80 | 4.2375 | 0.386 | 0.0022475 | 0.0030035 | 2.6057e-06 | 0 | 0 | 2.6057e-06 | 4.2365
5653 | 20 | 95 | 80 | 4.2375 | 0.386 | 0.0022416 | 0.0030035 | 2.5987e-06 | 0 | 0 | 2.5987e-06 | 4.2365
5654 | 20 | 95 | 80 | 4.2375 | 0.386 | 0.0022356 | 0.0030035 | 2.5918e-06 | 0 | 0 | 2.5918e-06 | 4.2365
5655 | 20 | 95 | 80 | 4.2375 | 0.386 | 0.0022296 | 0.0030035 | 2.5849e-06 | 0 | 0 | 2.5849e-06 | 4.2365
5656 | 20 | 95 | 80 | 4.2375 | 0.386 | 0.0022237 | 0.0030035 | 2.5781e-06 | 0 | 0 | 2.5781e-06 | 4.2365
5657 | 20 | 95 | 80 | 4.2375 | 0.386 | 0.0022178 | 0.0030035 | 2.5712e-06 | 0 | 0 | 2.5712e-06 | 4.2365
5658 | 20 | 95 | 80 | 4.2375 | 0.386 | 0.0022119 | 0.0030035 | 2.5644e-06 | 0 | 0 | 2.5644e-06 | 4.2365
5659 | 20 | 95 | 80 | 4.2375 | 0.386 | 0.002206 | 0.0030035 | 2.5575e-06 | 0 | 0 | 2.5575e-06 | 4.2365
5660 | 20 | 95 | 80 | 4.2375 | 0.386 | 0.0022001 | 0.0030035 | 2.5507e-06 | 0 | 0 | 2.5507e-06 | 4.2365
5661 | 20 | 95 | 80 | 4.2375 | 0.386 | 0.0021943 | 0.0030035 | 2.5439e-06 | 0 | 0 | 2.5439e-06 | 4.2365
5662 | 20 | 95 | 80 | 4.2375 | 0.386 | 0.0021884 | 0.0030035 | 2.5372e-06 | 0 | 0 | 2.5372e-06 | 4.2365
5663 | 20 | 95 | 80 | 4.2375 | 0.386 | 0.0021826 | 0.0030035 | 2.5304e-06 | 0 | 0 | 2.5304e-06 | 4.2366
5664 | 20 | 95 | 80 | 4.2375 | 0.386 | 0.0021768 | 0.0030035 | 2.5237e-06 | 0 | 0 | 2.5237e-06 | 4.2366
5665 | 20 | 95 | 80 | 4.2375 | 0.386 | 0.002171 | 0.0030035 | 2.517e-06 | 0 | 0 | 2.517e-06 | 4.2366
5666 | 20 | 95 | 80 | 4.2375 | 0.386 | 0.0021652 | 0.0030035 | 2.5103e-06 | 0 | 0 | 2.5103e-06 | 4.2366
5667 | 20 | 95 | 80 | 4.2375 | 0.386 | 0.0021595 | 0.0030035 | 2.5036e-06 | 0 | 0 | 2.5036e-06 | 4.2366
5668 | 20 | 95 | 80 | 4.2375 | 0.386 | 0.0021537 | 0.0030035 | 2.4969e-06 | 0 | 0 | 2.4969e-06 | 4.2366
5669 | 20 | 95 | 80 | 4.2375 | 0.386 | 0.002148 | 0.0030035 | 2.4903e-06 | 0 | 0 | 2.4903e-06 | 4.2366
5670 | 20 | 95 | 80 | 4.2375 | 0.386 | 0.0021423 | 0.0030035 | 2.4837e-06 | 0 | 0 | 2.4837e-06 | 4.2366
5671 | 20 | 95 | 80 | 4.2375 | 0.386 | 0.0021366 | 0.0030035 | 2.4771e-06 | 0 | 0 | 2.4771e-06 | 4.2366
5672 | 20 | 95 | 80 | 4.2375 | 0.386 | 0.0021309 | 0.0030035 | 2.4705e-06 | 0 | 0 | 2.4705e-06 | 4.2366
5673 | 20 | 95 | 80 | 4.2375 | 0.386 | 0.0021252 | 0.0030035 | 2.4639e-06 | 0 | 0 | 2.4639e-06 | 4.2366
5674 | 20 | 95 | 80 | 4.2375 | 0.386 | 0.0021196 | 0.0030035 | 2.4573e-06 | 0 | 0 | 2.4573e-06 | 4.2366
5675 | 20 | 95 | 80 | 4.2375 | 0.386 | 0.0021139 | 0.0030035 | 2.4508e-06 | 0 | 0 | 2.4508e-06 | 4.2366
5676 | 20 | 95 | 80 | 4.2375 | 0.386 | 0.0021083 | 0.0030035 | 2.4443e-06 | 0 | 0 | 2.4443e-06 | 4.2366
5677 | 20 | 95 | 80 | 4.2375 | 0.386 | 0.0021027 | 0.0030035 | 2.4378e-06 | 0 | 0 | 2.4378e-06 | 4.2366
5678 | 20 | 95 | 80 | 4.2375 | 0.386 | 0.0020971 | 0.0030035 | 2.4313e-06 | 0 | 0 | 2.4313e-06 | 4.2366
5679 | 20 | 95 | 80 | 4.2375 | 0.386 | 0.0020915 | 0.0030035 | 2.4248e-06 | 0 | 0 | 2.4248e-06 | 4.2366
5680 | 20 | 95 | 80 | 4.2375 | 0.386 | 0.002086 | 0.0030035 | 2.4184e-06 | 0 | 0 | 2.4184e-06 | 4.2366
5681 | 20 | 95 | 80 | 4.2375 | 0.386 | 0.0020804 | 0.0030035 | 2.4119e-06 | 0 | 0 | 2.4119e-06 | 4.2366
5682 | 20 | 95 | 80 | 4.2375 | 0.386 | 0.0020749 | 0.0030035 | 2.4055e-06 | 0 | 0 | 2.4055e-06 | 4.2366
5683 | 20 | 95 | 80 | 4.2375 | 0.386 | 0.0020694 | 0.0030035 | 2.3991e-06 | 0 | 0 | 2.3991e-06 | 4.2366
5684 | 20 | 95 | 80 | 4.2375 | 0.386 | 0.0020639 | 0.0030035 | 2.3927e-06 | 0 | 0 | 2.3927e-06 | 4.2366
5685 | 20 | 95 | 80 | 4.2375 | 0.386 | 0.0020584 | 0.0030035 | 2.3864e-06 | 0 | 0 | 2.3864e-06 | 4.2366
5686 | 20 | 95 | 80 | 4.2375 | 0.386 | 0.0020529 | 0.0030035 | 2.38e-06 | 0 | 0 | 2.38e-06 | 4.2366
5687 | 20 | 95 | 80 | 4.2375 | 0.386 | 0.0020474 | 0.0030035 | 2.3737e-06 | 0 | 0 | 2.3737e-06 | 4.2366
5688 | 20 | 95 | 80 | 4.2375 | 0.386 | 0.002042 | 0.0030035 | 2.3674e-06 | 0 | 0 | 2.3674e-06 | 4.2366
5689 | 20 | 95 | 80 | 4.2375 | 0.386 | 0.0020365 | 0.0030035 | 2.3611e-06 | 0 | 0 | 2.3611e-06 | 4.2366
5690 | 20 | 95 | 80 | 4.2375 | 0.386 | 0.0020311 | 0.0030035 | 2.3548e-06 | 0 | 0 | 2.3548e-06 | 4.2366
5691 | 20 | 95 | 80 | 4.2375 | 0.386 | 0.0020257 | 0.0030035 | 2.3485e-06 | 0 | 0 | 2.3485e-06 | 4.2366
5692 | 20 | 95 | 80 | 4.2375 | 0.386 | 0.0020203 | 0.0030035 | 2.3423e-06 | 0 | 0 | 2.3423e-06 | 4.2366
5693 | 20 | 95 | 80 | 4.2375 | 0.386 | 0.0020149 | 0.0030035 | 2.336e-06 | 0 | 0 | 2.336e-06 | 4.2366
5694 | 20 | 95 | 80 | 4.2375 | 0.386 | 0.0020096 | 0.0030035 | 2.3298e-06 | 0 | 0 | 2.3298e-06 | 4.2366
5695 | 20 | 95 | 80 | 4.2375 | 0.386 | 0.0020042 | 0.0030035 | 2.3236e-06 | 0 | 0 | 2.3236e-06 | 4.2366
5696 | 20 | 95 | 80 | 4.2375 | 0.386 | 0.0019989 | 0.0030035 | 2.3174e-06 | 0 | 0 | 2.3174e-06 | 4.2366
5697 | 20 | 95 | 80 | 4.2375 | 0.386 | 0.0019936 | 0.0030035 | 2.3113e-06 | 0 | 0 | 2.3113e-06 | 4.2366
5698 | 20 | 95 | 80 | 4.2375 | 0.386 | 0.0019883 | 0.0030035 | 2.3051e-06 | 0 | 0 | 2.3051e-06 | 4.2366
5699 | 20 | 95 | 80 | 4.2375 | 0.386 | 0.001983 | 0.0030035 | 2.299e-06 | 0 | 0 | 2.299e-06 | 4.2366
5700 | 20 | 95 | 80 | 4.2375 | 0.386 | 0.0019777 | 0.0030035 | 2.2929e-06 | 0 | 0 | 2.2929e-06 | 4.2366
5701 | 20 | 95 | 80 | 4.2375 | 0.386 | 0.0019724 | 0.0030035 | 2.2868e-06 | 0 | 0 | 2.2868e-06 | 4.2366
5702 | 20 | 95 | 80 | 4.2375 | 0.386 | 0.0019672 | 0.0030035 | 2.2807e-06 | 0 | 0 | 2.2807e-06 | 4.2366
5703 | 20 | 95 | 80 | 4.2375 | 0.386 | 0.001962 | 0.0030035 | 2.2746e-06 | 0 | 0 | 2.2746e-06 | 4.2366
5704 | 20 | 95 | 80 | 4.2375 | 0.386 | 0.0019567 | 0.0030035 | 2.2686e-06 | 0 | 0 | 2.2686e-06 | 4.2367
5705 | 20 | 95 | 80 | 4.2375 | 0.386 | 0.0019515 | 0.0030035 | 2.2625e-06 | 0 | 0 | 2.2625e-06 | 4.2367
5706 | 20 | 95 | 80 | 4.2375 | 0.386 | 0.0019463 | 0.0030035 | 2.2565e-06 | 0 | 0 | 2.2565e-06 | 4.2367
5707 | 20 | 95 | 80 | 4.2375 | 0.386 | 0.0019412 | 0.0030035 | 2.2505e-06 | 0 | 0 | 2.2505e-06 | 4.2367
5708 | 20 | 95 | 80 | 4.2375 | 0.386 | 0.001936 | 0.0030035 | 2.2445e-06 | 0 | 0 | 2.2445e-06 | 4.2367
5709 | 20 | 95 | 80 | 4.2375 | 0.386 | 0.0019308 | 0.0030035 | 2.2385e-06 | 0 | 0 | 2.2385e-06 | 4.2367
5710 | 20 | 95 | 80 | 4.2375 | 0.386 | 0.0019257 | 0.0030035 | 2.2326e-06 | 0 | 0 | 2.2326e-06 | 4.2367
5711 | 20 | 95 | 80 | 4.2375 | 0.386 | 0.0019206 | 0.0030035 | 2.2266e-06 | 0 | 0 | 2.2266e-06 | 4.2367
5712 | 20 | 95 | 80 | 4.2375 | 0.386 | 0.0019155 | 0.0030035 | 2.2207e-06 | 0 | 0 | 2.2207e-06 | 4.2367
5713 | 20 | 95 | 80 | 4.2375 | 0.386 | 0.0019104 | 0.0030035 | 2.2148e-06 | 0 | 0 | 2.2148e-06 | 4.2367
5714 | 20 | 95 | 80 | 4.2375 | 0.386 | 0.0019053 | 0.0030035 | 2.2089e-06 | 0 | 0 | 2.2089e-06 | 4.2367
5715 | 20 | 95 | 80 | 4.2375 | 0.386 | 0.0019002 | 0.0030035 | 2.203e-06 | 0 | 0 | 2.203e-06 | 4.2367
5716 | 20 | 95 | 80 | 4.2375 | 0.386 | 0.0018952 | 0.0030035 | 2.1972e-06 | 0 | 0 | 2.1972e-06 | 4.2367
5717 | 20 | 95 | 80 | 4.2375 | 0.386 | 0.0018901 | 0.0030035 | 2.1913e-06 | 0 | 0 | 2.1913e-06 | 4.2367
5718 | 20 | 95 | 80 | 4.2375 | 0.386 | 0.0018851 | 0.0030035 | 2.1855e-06 | 0 | 0 | 2.1855e-06 | 4.2367
5719 | 20 | 95 | 80 | 4.2375 | 0.386 | 0.0018801 | 0.0030035 | 2.1797e-06 | 0 | 0 | 2.1797e-06 | 4.2367
5720 | 20 | 95 | 80 | 4.2375 | 0.386 | 0.0018751 | 0.0030035 | 2.1739e-06 | 0 | 0 | 2.1739e-06 | 4.2367
5721 | 20 | 95 | 80 | 4.2375 | 0.386 | 0.0018701 | 0.0030035 | 2.1681e-06 | 0 | 0 | 2.1681e-06 | 4.2367
5722 | 20 | 95 | 80 | 4.2375 | 0.386 | 0.0018651 | 0.0030035 | 2.1623e-06 | 0 | 0 | 2.1623e-06 | 4.2367
5723 | 20 | 95 | 80 | 4.2375 | 0.386 | 0.0018601 | 0.0030035 | 2.1565e-06 | 0 | 0 | 2.1565e-06 | 4.2367
5724 | 20 | 95 | 80 | 4.2375 | 0.386 | 0.0018552 | 0.0030035 | 2.1508e-06 | 0 | 0 | 2.1508e-06 | 4.2367
5725 | 20 | 95 | 80 | 4.2375 | 0.386 | 0.0018502 | 0.0030035 | 2.1451e-06 | 0 | 0 | 2.1451e-06 | 4.2367
5726 | 20 | 95 | 80 | 4.2375 | 0.386 | 0.0018453 | 0.0030035 | 2.1394e-06 | 0 | 0 | 2.1394e-06 | 4.2367
5727 | 20 | 95 | 80 | 4.2375 | 0.386 | 0.0018404 | 0.0030035 | 2.1337e-06 | 0 | 0 | 2.1337e-06 | 4.2367
5728 | 20 | 95 | 80 | 4.2375 | 0.386 | 0.0018355 | 0.0030035 | 2.128e-06 | 0 | 0 | 2.128e-06 | 4.2367
5729 | 20 | 95 | 80 | 4.2375 | 0.386 | 0.0018306 | 0.0030035 | 2.1223e-06 | 0 | 0 | 2.1223e-06 | 4.2367
5730 | 20 | 95 | 80 | 4.2375 | 0.386 | 0.0018258 | 0.0030035 | 2.1167e-06 | 0 | 0 | 2.1167e-06 | 4.2367
5731 | 20 | 95 | 80 | 4.2375 | 0.386 | 0.0018209 | 0.0030035 | 2.1111e-06 | 0 | 0 | 2.1111e-06 | 4.2367
5732 | 20 | 95 | 80 | 4.2375 | 0.386 | 0.001816 | 0.0030035 | 2.1054e-06 | 0 | 0 | 2.1054e-06 | 4.2367
5733 | 20 | 95 | 80 | 4.2375 | 0.386 | 0.0018112 | 0.0030035 | 2.0998e-06 | 0 | 0 | 2.0998e-06 | 4.2367
5734 | 20 | 95 | 80 | 4.2375 | 0.386 | 0.0018064 | 0.0030035 | 2.0942e-06 | 0 | 0 | 2.0942e-06 | 4.2367
5735 | 20 | 95 | 80 | 4.2375 | 0.386 | 0.0018016 | 0.0030035 | 2.0887e-06 | 0 | 0 | 2.0887e-06 | 4.2367
5736 | 20 | 95 | 80 | 4.2375 | 0.386 | 0.0017968 | 0.0030035 | 2.0831e-06 | 0 | 0 | 2.0831e-06 | 4.2367
5737 | 20 | 95 | 80 | 4.2375 | 0.386 | 0.001792 | 0.0030035 | 2.0776e-06 | 0 | 0 | 2.0776e-06 | 4.2367
5738 | 20 | 95 | 80 | 4.2375 | 0.386 | 0.0017872 | 0.0030035 | 2.072e-06 | 0 | 0 | 2.072e-06 | 4.2367
5739 | 20 | 95 | 80 | 4.2375 | 0.386 | 0.0017825 | 0.0030035 | 2.0665e-06 | 0 | 0 | 2.0665e-06 | 4.2367
5740 | 20 | 95 | 80 | 4.2375 | 0.386 | 0.0017777 | 0.0030035 | 2.061e-06 | 0 | 0 | 2.061e-06 | 4.2367
5741 | 20 | 95 | 80 | 4.2375 | 0.386 | 0.001773 | 0.0030035 | 2.0555e-06 | 0 | 0 | 2.0555e-06 | 4.2367
5742 | 20 | 95 | 80 | 4.2375 | 0.386 | 0.0017683 | 0.0030035 | 2.0501e-06 | 0 | 0 | 2.0501e-06 | 4.2367
5743 | 20 | 95 | 80 | 4.2375 | 0.386 | 0.0017636 | 0.0030035 | 2.0446e-06 | 0 | 0 | 2.0446e-06 | 4.2367
5744 | 20 | 95 | 80 | 4.2375 | 0.386 | 0.0017589 | 0.0030035 | 2.0392e-06 | 0 | 0 | 2.0392e-06 | 4.2367
5745 | 20 | 95 | 80 | 4.2375 | 0.386 | 0.0017542 | 0.0030035 | 2.0337e-06 | 0 | 0 | 2.0337e-06 | 4.2367
5746 | 20 | 95 | 80 | 4.2375 | 0.386 | 0.0017495 | 0.0030035 | 2.0283e-06 | 0 | 0 | 2.0283e-06 | 4.2367
5747 | 20 | 95 | 80 | 4.2375 | 0.386 | 0.0017449 | 0.0030035 | 2.0229e-06 | 0 | 0 | 2.0229e-06 | 4.2367
5748 | 20 | 95 | 80 | 4.2375 | 0.386 | 0.0017402 | 0.0030035 | 2.0175e-06 | 0 | 0 | 2.0175e-06 | 4.2367
5749 | 20 | 95 | 80 | 4.2375 | 0.386 | 0.0017356 | 0.0030035 | 2.0122e-06 | 0 | 0 | 2.0122e-06 | 4.2367
5750 | 20 | 95 | 80 | 4.2375 | 0.386 | 0.001731 | 0.0030035 | 2.0068e-06 | 0 | 0 | 2.0068e-06 | 4.2367
5751 | 20 | 95 | 80 | 4.2375 | 0.386 | 0.0017264 | 0.0030035 | 2.0015e-06 | 0 | 0 | 2.0015e-06 | 4.2368
5752 | 20 | 95 | 80 | 4.2375 | 0.386 | 0.0017218 | 0.0030035 | 1.9961e-06 | 0 | 0 | 1.9961e-06 | 4.2368
5753 | 20 | 95 | 80 | 4.2375 | 0.386 | 0.0017172 | 0.0030035 | 1.9908e-06 | 0 | 0 | 1.9908e-06 | 4.2368
5754 | 20 | 95 | 80 | 4.2375 | 0.386 | 0.0017126 | 0.0030035 | 1.9855e-06 | 0 | 0 | 1.9855e-06 | 4.2368
5755 | 20 | 95 | 80 | 4.2375 | 0.386 | 0.0017081 | 0.0030035 | 1.9802e-06 | 0 | 0 | 1.9802e-06 | 4.2368
5756 | 20 | 95 | 80 | 4.2375 | 0.386 | 0.0017035 | 0.0030035 | 1.975e-06 | 0 | 0 | 1.975e-06 | 4.2368
5757 | 20 | 95 | 80 | 4.2375 | 0.386 | 0.001699 | 0.0030035 | 1.9697e-06 | 0 | 0 | 1.9697e-06 | 4.2368
5758 | 20 | 95 | 80 | 4.2375 | 0.386 | 0.0016945 | 0.0030035 | 1.9645e-06 | 0 | 0 | 1.9645e-06 | 4.2368
5759 | 20 | 95 | 80 | 4.2375 | 0.386 | 0.0016899 | 0.0030035 | 1.9592e-06 | 0 | 0 | 1.9592e-06 | 4.2368
5760 | 20 | 95 | 80 | 4.2375 | 0.386 | 0.0016854 | 0.0030035 | 1.954e-06 | 0 | 0 | 1.954e-06 | 4.2368
5761 | 20 | 95 | 80 | 4.2375 | 0.386 | 0.001681 | 0.0030035 | 1.9488e-06 | 0 | 0 | 1.9488e-06 | 4.2368
5762 | 20 | 95 | 80 | 4.2375 | 0.386 | 0.0016765 | 0.0030035 | 1.9436e-06 | 0 | 0 | 1.9436e-06 | 4.2368
5763 | 20 | 95 | 80 | 4.2375 | 0.386 | 0.001672 | 0.0030035 | 1.9385e-06 | 0 | 0 | 1.9385e-06 | 4.2368
5764 | 20 | 95 | 80 | 4.2375 | 0.386 | 0.0016676 | 0.0030035 | 1.9333e-06 | 0 | 0 | 1.9333e-06 | 4.2368
5765 | 20 | 95 | 80 | 4.2375 | 0.386 | 0.0016631 | 0.0030035 | 1.9282e-06 | 0 | 0 | 1.9282e-06 | 4.2368
5766 | 20 | 95 | 80 | 4.2375 | 0.386 | 0.0016587 | 0.0030035 | 1.923e-06 | 0 | 0 | 1.923e-06 | 4.2368
5767 | 20 | 95 | 80 | 4.2375 | 0.386 | 0.0016543 | 0.0030035 | 1.9179e-06 | 0 | 0 | 1.9179e-06 | 4.2368
5768 | 20 | 95 | 80 | 4.2375 | 0.386 | 0.0016499 | 0.0030035 | 1.9128e-06 | 0 | 0 | 1.9128e-06 | 4.2368
5769 | 20 | 95 | 80 | 4.2375 | 0.386 | 0.0016455 | 0.0030035 | 1.9077e-06 | 0 | 0 | 1.9077e-06 | 4.2368
5770 | 20 | 95 | 80 | 4.2375 | 0.386 | 0.0016411 | 0.0030035 | 1.9026e-06 | 0 | 0 | 1.9026e-06 | 4.2368
5771 | 20 | 95 | 80 | 4.2375 | 0.386 | 0.0016367 | 0.0030035 | 1.8976e-06 | 0 | 0 | 1.8976e-06 | 4.2368
5772 | 20 | 95 | 80 | 4.2375 | 0.386 | 0.0016324 | 0.0030035 | 1.8925e-06 | 0 | 0 | 1.8925e-06 | 4.2368
5773 | 20 | 95 | 80 | 4.2375 | 0.386 | 0.001628 | 0.0030035 | 1.8875e-06 | 0 | 0 | 1.8875e-06 | 4.2368
5774 | 20 | 95 | 80 | 4.2375 | 0.386 | 0.0016237 | 0.0030035 | 1.8824e-06 | 0 | 0 | 1.8824e-06 | 4.2368
5775 | 20 | 95 | 80 | 4.2375 | 0.386 | 0.0016194 | 0.0030035 | 1.8774e-06 | 0 | 0 | 1.8774e-06 | 4.2368
5776 | 20 | 95 | 80 | 4.2375 | 0.386 | 0.0016151 | 0.0030035 | 1.8724e-06 | 0 | 0 | 1.8724e-06 | 4.2368
5777 | 20 | 95 | 80 | 4.2375 | 0.386 | 0.0016108 | 0.0030035 | 1.8675e-06 | 0 | 0 | 1.8675e-06 | 4.2368
5778 | 20 | 95 | 80 | 4.2375 | 0.386 | 0.0016065 | 0.0030035 | 1.8625e-06 | 0 | 0 | 1.8625e-06 | 4.2368
5779 | 20 | 95 | 80 | 4.2375 | 0.386 | 0.0016022 | 0.0030035 | 1.8575e-06 | 0 | 0 | 1.8575e-06 | 4.2368
5780 | 20 | 95 | 80 | 4.2375 | 0.386 | 0.0015979 | 0.0030035 | 1.8526e-06 | 0 | 0 | 1.8526e-06 | 4.2368
5781 | 20 | 95 | 80 | 4.2375 | 0.386 | 0.0015937 | 0.0030035 | 1.8476e-06 | 0 | 0 | 1.8476e-06 | 4.2368
5782 | 20 | 95 | 80 | 4.2375 | 0.386 | 0.0015894 | 0.0030035 | 1.8427e-06 | 0 | 0 | 1.8427e-06 | 4.2368
5783 | 20 | 95 | 80 | 4.2375 | 0.386 | 0.0015852 | 0.0030035 | 1.8378e-06 | 0 | 0 | 1.8378e-06 | 4.2368
5784 | 20 | 95 | 80 | 4.2375 | 0.386 | 0.001581 | 0.0030035 | 1.8329e-06 | 0 | 0 | 1.8329e-06 | 4.2368
5785 | 20 | 95 | 80 | 4.2375 | 0.386 | 0.0015768 | 0.0030035 | 1.828e-06 | 0 | 0 | 1.828e-06 | 4.2368
5786 | 20 | 95 | 80 | 4.2375 | 0.386 | 0.0015726 | 0.0030035 | 1.8232e-06 | 0 | 0 | 1.8232e-06 | 4.2368
5787 | 20 | 95 | 80 | 4.2375 | 0.386 | 0.0015684 | 0.0030035 | 1.8183e-06 | 0 | 0 | 1.8183e-06 | 4.2368
5788 | 20 | 95 | 80 | 4.2375 | 0.386 | 0.0015642 | 0.0030035 | 1.8135e-06 | 0 | 0 | 1.8135e-06 | 4.2368
5789 | 20 | 95 | 80 | 4.2375 | 0.386 | 0.0015601 | 0.0030035 | 1.8087e-06 | 0 | 0 | 1.8087e-06 | 4.2368
5790 | 20 | 95 | 80 | 4.2375 | 0.386 | 0.0015559 | 0.0030035 | 1.8038e-06 | 0 | 0 | 1.8038e-06 | 4.2368
5791 | 20 | 95 | 80 | 4.2375 | 0.386 | 0.0015518 | 0.0030035 | 1.799e-06 | 0 | 0 | 1.799e-06 | 4.2368
5792 | 20 | 95 | 80 | 4.2375 | 0.386 | 0.0015476 | 0.0030035 | 1.7942e-06 | 0 | 0 | 1.7942e-06 | 4.2368
5793 | 20 | 95 | 80 | 4.2375 | 0.386 | 0.0015435 | 0.0030035 | 1.7895e-06 | 0 | 0 | 1.7895e-06 | 4.2368
5794 | 20 | 95 | 80 | 4.2375 | 0.386 | 0.0015394 | 0.0030035 | 1.7847e-06 | 0 | 0 | 1.7847e-06 | 4.2368
5795 | 20 | 95 | 80 | 4.2375 | 0.386 | 0.0015353 | 0.0030035 | 1.78e-06 | 0 | 0 | 1.78e-06 | 4.2368
5796 | 20 | 95 | 80 | 4.2375 | 0.386 | 0.0015312 | 0.0030035 | 1.7752e-06 | 0 | 0 | 1.7752e-06 | 4.2368
5797 | 20 | 95 | 80 | 4.2375 | 0.386 | 0.0015271 | 0.0030035 | 1.7705e-06 | 0 | 0 | 1.7705e-06 | 4.2368
5798 | 20 | 95 | 80 | 4.2375 | 0.386 | 0.0015231 | 0.0030035 | 1.7658e-06 | 0 | 0 | 1.7658e-06 | 4.2368
5799 | 20 | 95 | 80 | 4.2375 | 0.386 | 0.001519 | 0.0030035 | 1.7611e-06 | 0 | 0 | 1.7611e-06 | 4.2368
5800 | 20 | 95 | 80 | 4.2375 | 0.386 | 0.001515 | 0.0030035 | 1.7564e-06 | 0 | 0 | 1.7564e-06 | 4.2368
5801 | 20 | 95 | 80 | 4.2375 | 0.386 | 0.0015109 | 0.0030035 | 1.7517e-06 | 0 | 0 | 1.7517e-06 | 4.2368
5802 | 20 | 95 | 80 | 4.2375 | 0.386 | 0.0015069 | 0.0030035 | 1.747e-06 | 0 | 0 | 1.747e-06 | 4.2368
5803 | 20 | 95 | 80 | 4.2375 | 0.386 | 0.0015029 | 0.0030035 | 1.7424e-06 | 0 | 0 | 1.7424e-06 | 4.2368
5804 | 20 | 95 | 80 | 4.2375 | 0.386 | 0.0014989 | 0.0030035 | 1.7378e-06 | 0 | 0 | 1.7378e-06 | 4.2368
5805 | 20 | 95 | 80 | 4.2375 | 0.386 | 0.0014949 | 0.0030035 | 1.7331e-06 | 0 | 0 | 1.7331e-06 | 4.2369
5806 | 20 | 95 | 80 | 4.2375 | 0.386 | 0.0014909 | 0.0030035 | 1.7285e-06 | 0 | 0 | 1.7285e-06 | 4.2369
5807 | 20 | 95 | 80 | 4.2375 | 0.386 | 0.001487 | 0.0030035 | 1.7239e-06 | 0 | 0 | 1.7239e-06 | 4.2369
5808 | 20 | 95 | 80 | 4.2375 | 0.386 | 0.001483 | 0.0030035 | 1.7193e-06 | 0 | 0 | 1.7193e-06 | 4.2369
5809 | 20 | 95 | 80 | 4.2375 | 0.386 | 0.0014791 | 0.0030035 | 1.7147e-06 | 0 | 0 | 1.7147e-06 | 4.2369
5810 | 20 | 95 | 80 | 4.2375 | 0.386 | 0.0014751 | 0.0030035 | 1.7102e-06 | 0 | 0 | 1.7102e-06 | 4.2369
5811 | 20 | 95 | 80 | 4.2375 | 0.386 | 0.0014712 | 0.0030035 | 1.7056e-06 | 0 | 0 | 1.7056e-06 | 4.2369
5812 | 20 | 95 | 80 | 4.2375 | 0.386 | 0.0014673 | 0.0030035 | 1.7011e-06 | 0 | 0 | 1.7011e-06 | 4.2369
5813 | 20 | 95 | 80 | 4.2375 | 0.386 | 0.0014634 | 0.0030035 | 1.6966e-06 | 0 | 0 | 1.6966e-06 | 4.2369
5814 | 20 | 95 | 80 | 4.2375 | 0.386 | 0.0014595 | 0.0030035 | 1.692e-06 | 0 | 0 | 1.692e-06 | 4.2369
5815 | 20 | 95 | 80 | 4.2375 | 0.386 | 0.0014556 | 0.0030035 | 1.6875e-06 | 0 | 0 | 1.6875e-06 | 4.2369
5816 | 20 | 95 | 80 | 4.2375 | 0.386 | 0.0014517 | 0.0030035 | 1.683e-06 | 0 | 0 | 1.683e-06 | 4.2369
5817 | 20 | 95 | 80 | 4.2375 | 0.386 | 0.0014478 | 0.0030035 | 1.6786e-06 | 0 | 0 | 1.6786e-06 | 4.2369
5818 | 20 | 95 | 80 | 4.2375 | 0.386 | 0.001444 | 0.0030035 | 1.6741e-06 | 0 | 0 | 1.6741e-06 | 4.2369
5819 | 20 | 95 | 80 | 4.2375 | 0.386 | 0.0014401 | 0.0030035 | 1.6696e-06 | 0 | 0 | 1.6696e-06 | 4.2369
5820 | 20 | 95 | 80 | 4.2375 | 0.386 | 0.0014363 | 0.0030035 | 1.6652e-06 | 0 | 0 | 1.6652e-06 | 4.2369
5821 | 20 | 95 | 80 | 4.2375 | 0.386 | 0.0014325 | 0.0030035 | 1.6608e-06 | 0 | 0 | 1.6608e-06 | 4.2369
5822 | 20 | 95 | 80 | 4.2375 | 0.386 | 0.0014287 | 0.0030035 | 1.6563e-06 | 0 | 0 | 1.6563e-06 | 4.2369
5823 | 20 | 95 | 80 | 4.2375 | 0.386 | 0.0014249 | 0.0030035 | 1.6519e-06 | 0 | 0 | 1.6519e-06 | 4.2369
5824 | 20 | 95 | 80 | 4.2375 | 0.386 | 0.0014211 | 0.0030035 | 1.6475e-06 | 0 | 0 | 1.6475e-06 | 4.2369
5825 | 20 | 95 | 80 | 4.2375 | 0.386 | 0.0014173 | 0.0030035 | 1.6431e-06 | 0 | 0 | 1.6431e-06 | 4.2369
5826 | 20 | 95 | 80 | 4.2375 | 0.386 | 0.0014135 | 0.0030035 | 1.6388e-06 | 0 | 0 | 1.6388e-06 | 4.2369
5827 | 20 | 95 | 80 | 4.2375 | 0.386 | 0.0014097 | 0.0030035 | 1.6344e-06 | 0 | 0 | 1.6344e-06 | 4.2369
5828 | 20 | 95 | 80 | 4.2375 | 0.386 | 0.001406 | 0.0030035 | 1.63e-06 | 0 | 0 | 1.63e-06 | 4.2369
5829 | 20 | 95 | 80 | 4.2375 | 0.386 | 0.0014023 | 0.0030035 | 1.6257e-06 | 0 | 0 | 1.6257e-06 | 4.2369
5830 | 20 | 95 | 80 | 4.2375 | 0.386 | 0.0013985 | 0.0030035 | 1.6214e-06 | 0 | 0 | 1.6214e-06 | 4.2369
5831 | 20 | 95 | 80 | 4.2375 | 0.386 | 0.0013948 | 0.0030035 | 1.6171e-06 | 0 | 0 | 1.6171e-06 | 4.2369
5832 | 20 | 95 | 80 | 4.2375 | 0.386 | 0.0013911 | 0.0030035 | 1.6127e-06 | 0 | 0 | 1.6127e-06 | 4.2369
5833 | 20 | 95 | 80 | 4.2375 | 0.386 | 0.0013874 | 0.0030035 | 1.6085e-06 | 0 | 0 | 1.6085e-06 | 4.2369
5834 | 20 | 95 | 80 | 4.2375 | 0.386 | 0.0013837 | 0.0030035 | 1.6042e-06 | 0 | 0 | 1.6042e-06 | 4.2369
5835 | 20 | 95 | 80 | 4.2375 | 0.386 | 0.00138 | 0.0030035 | 1.5999e-06 | 0 | 0 | 1.5999e-06 | 4.2369
5836 | 20 | 95 | 80 | 4.2375 | 0.386 | 0.0013763 | 0.0030035 | 1.5956e-06 | 0 | 0 | 1.5956e-06 | 4.2369
5837 | 20 | 95 | 80 | 4.2375 | 0.386 | 0.0013727 | 0.0030035 | 1.5914e-06 | 0 | 0 | 1.5914e-06 | 4.2369
5838 | 20 | 95 | 80 | 4.2375 | 0.386 | 0.001369 | 0.0030035 | 1.5872e-06 | 0 | 0 | 1.5872e-06 | 4.2369
5839 | 20 | 95 | 80 | 4.2375 | 0.386 | 0.0013654 | 0.0030035 | 1.5829e-06 | 0 | 0 | 1.5829e-06 | 4.2369
5840 | 20 | 95 | 80 | 4.2375 | 0.386 | 0.0013617 | 0.0030035 | 1.5787e-06 | 0 | 0 | 1.5787e-06 | 4.2369
5841 | 20 | 95 | 80 | 4.2375 | 0.386 | 0.0013581 | 0.0030035 | 1.5745e-06 | 0 | 0 | 1.5745e-06 | 4.2369
5842 | 20 | 95 | 80 | 4.2375 | 0.386 | 0.0013545 | 0.0030035 | 1.5703e-06 | 0 | 0 | 1.5703e-06 | 4.2369
5843 | 20 | 95 | 80 | 4.2375 | 0.386 | 0.0013509 | 0.0030035 | 1.5661e-06 | 0 | 0 | 1.5661e-06 | 4.2369
5844 | 20 | 95 | 80 | 4.2375 | 0.386 | 0.0013473 | 0.0030035 | 1.562e-06 | 0 | 0 | 1.562e-06 | 4.2369
5845 | 20 | 95 | 80 | 4.2375 | 0.386 | 0.0013437 | 0.0030035 | 1.5578e-06 | 0 | 0 | 1.5578e-06 | 4.2369
5846 | 20 | 95 | 80 | 4.2375 | 0.386 | 0.0013401 | 0.0030035 | 1.5537e-06 | 0 | 0 | 1.5537e-06 | 4.2369
5847 | 20 | 95 | 80 | 4.2375 | 0.386 | 0.0013365 | 0.0030035 | 1.5495e-06 | 0 | 0 | 1.5495e-06 | 4.2369
5848 | 20 | 95 | 80 | 4.2375 | 0.386 | 0.001333 | 0.0030035 | 1.5454e-06 | 0 | 0 | 1.5454e-06 | 4.2369
5849 | 20 | 95 | 80 | 4.2375 | 0.386 | 0.0013294 | 0.0030035 | 1.5413e-06 | 0 | 0 | 1.5413e-06 | 4.2369
5850 | 20 | 95 | 80 | 4.2375 | 0.386 | 0.0013259 | 0.0030035 | 1.5372e-06 | 0 | 0 | 1.5372e-06 | 4.2369
5851 | 20 | 95 | 80 | 4.2375 | 0.386 | 0.0013224 | 0.0030035 | 1.5331e-06 | 0 | 0 | 1.5331e-06 | 4.2369
5852 | 20 | 95 | 80 | 4.2375 | 0.386 | 0.0013188 | 0.0030035 | 1.529e-06 | 0 | 0 | 1.529e-06 | 4.2369
5853 | 20 | 95 | 80 | 4.2375 | 0.386 | 0.0013153 | 0.0030035 | 1.5249e-06 | 0 | 0 | 1.5249e-06 | 4.2369
5854 | 20 | 95 | 80 | 4.2375 | 0.386 | 0.0013118 | 0.0030035 | 1.5209e-06 | 0 | 0 | 1.5209e-06 | 4.2369
5855 | 20 | 95 | 80 | 4.2375 | 0.386 | 0.0013083 | 0.0030035 | 1.5168e-06 | 0 | 0 | 1.5168e-06 | 4.2369
5856 | 20 | 95 | 80 | 4.2375 | 0.386 | 0.0013048 | 0.0030035 | 1.5128e-06 | 0 | 0 | 1.5128e-06 | 4.2369
5857 | 20 | 95 | 80 | 4.2375 | 0.386 | 0.0013014 | 0.0030035 | 1.5087e-06 | 0 | 0 | 1.5087e-06 | 4.2369
5858 | 20 | 95 | 80 | 4.2375 | 0.386 | 0.0012979 | 0.0030035 | 1.5047e-06 | 0 | 0 | 1.5047e-06 | 4.2369
5859 | 20 | 95 | 80 | 4.2375 | 0.386 | 0.0012944 | 0.0030035 | 1.5007e-06 | 0 | 0 | 1.5007e-06 | 4.2369
5860 | 20 | 95 | 80 | 4.2375 | 0.386 | 0.001291 | 0.0030035 | 1.4967e-06 | 0 | 0 | 1.4967e-06 | 4.2369
5861 | 20 | 95 | 80 | 4.2375 | 0.386 | 0.0012876 | 0.0030035 | 1.4927e-06 | 0 | 0 | 1.4927e-06 | 4.2369
5862 | 20 | 95 | 80 | 4.2375 | 0.386 | 0.0012841 | 0.0030035 | 1.4888e-06 | 0 | 0 | 1.4888e-06 | 4.2369
5863 | 20 | 95 | 80 | 4.2375 | 0.386 | 0.0012807 | 0.0030035 | 1.4848e-06 | 0 | 0 | 1.4848e-06 | 4.2369
5864 | 20 | 95 | 80 | 4.2375 | 0.386 | 0.0012773 | 0.0030035 | 1.4808e-06 | 0 | 0 | 1.4808e-06 | 4.2369
5865 | 20 | 95 | 80 | 4.2375 | 0.386 | 0.0012739 | 0.0030035 | 1.4769e-06 | 0 | 0 | 1.4769e-06 | 4.2369
5866 | 20 | 95 | 80 | 4.2375 | 0.386 | 0.0012705 | 0.0030035 | 1.473e-06 | 0 | 0 | 1.473e-06 | 4.2369
5867 | 20 | 95 | 80 | 4.2375 | 0.386 | 0.0012671 | 0.0030035 | 1.469e-06 | 0 | 0 | 1.469e-06 | 4.237
5868 | 20 | 95 | 80 | 4.2375 | 0.386 | 0.0012638 | 0.0030035 | 1.4651e-06 | 0 | 0 | 1.4651e-06 | 4.237
5869 | 20 | 95 | 80 | 4.2375 | 0.386 | 0.0012604 | 0.0030035 | 1.4612e-06 | 0 | 0 | 1.4612e-06 | 4.237
5870 | 20 | 95 | 80 | 4.2375 | 0.386 | 0.001257 | 0.0030035 | 1.4573e-06 | 0 | 0 | 1.4573e-06 | 4.237
5871 | 20 | 95 | 80 | 4.2375 | 0.386 | 0.0012537 | 0.0030035 | 1.4535e-06 | 0 | 0 | 1.4535e-06 | 4.237
5872 | 20 | 95 | 80 | 4.2375 | 0.386 | 0.0012503 | 0.0030035 | 1.4496e-06 | 0 | 0 | 1.4496e-06 | 4.237
5873 | 20 | 95 | 80 | 4.2375 | 0.386 | 0.001247 | 0.0030035 | 1.4457e-06 | 0 | 0 | 1.4457e-06 | 4.237
5874 | 20 | 95 | 80 | 4.2375 | 0.386 | 0.0012437 | 0.0030035 | 1.4419e-06 | 0 | 0 | 1.4419e-06 | 4.237
5875 | 20 | 95 | 80 | 4.2375 | 0.386 | 0.0012404 | 0.0030035 | 1.438e-06 | 0 | 0 | 1.438e-06 | 4.237
5876 | 20 | 95 | 80 | 4.2375 | 0.386 | 0.0012371 | 0.0030035 | 1.4342e-06 | 0 | 0 | 1.4342e-06 | 4.237
5877 | 20 | 95 | 80 | 4.2375 | 0.386 | 0.0012338 | 0.0030035 | 1.4304e-06 | 0 | 0 | 1.4304e-06 | 4.237
5878 | 20 | 95 | 80 | 4.2375 | 0.386 | 0.0012305 | 0.0030035 | 1.4266e-06 | 0 | 0 | 1.4266e-06 | 4.237
5879 | 20 | 95 | 80 | 4.2375 | 0.386 | 0.0012272 | 0.0030035 | 1.4228e-06 | 0 | 0 | 1.4228e-06 | 4.237
5880 | 20 | 95 | 80 | 4.2375 | 0.386 | 0.001224 | 0.0030035 | 1.419e-06 | 0 | 0 | 1.419e-06 | 4.237
5881 | 20 | 95 | 80 | 4.2375 | 0.386 | 0.0012207 | 0.0030035 | 1.4152e-06 | 0 | 0 | 1.4152e-06 | 4.237
5882 | 20 | 95 | 80 | 4.2375 | 0.386 | 0.0012174 | 0.0030035 | 1.4114e-06 | 0 | 0 | 1.4114e-06 | 4.237
5883 | 20 | 95 | 80 | 4.2375 | 0.386 | 0.0012142 | 0.0030035 | 1.4077e-06 | 0 | 0 | 1.4077e-06 | 4.237
5884 | 20 | 95 | 80 | 4.2375 | 0.386 | 0.001211 | 0.0030035 | 1.4039e-06 | 0 | 0 | 1.4039e-06 | 4.237
5885 | 20 | 95 | 80 | 4.2375 | 0.386 | 0.0012077 | 0.0030035 | 1.4002e-06 | 0 | 0 | 1.4002e-06 | 4.237
5886 | 20 | 95 | 80 | 4.2375 | 0.386 | 0.0012045 | 0.0030035 | 1.3965e-06 | 0 | 0 | 1.3965e-06 | 4.237
5887 | 20 | 95 | 80 | 4.2375 | 0.386 | 0.0012013 | 0.0030035 | 1.3927e-06 | 0 | 0 | 1.3927e-06 | 4.237
5888 | 20 | 95 | 80 | 4.2375 | 0.386 | 0.0011981 | 0.0030035 | 1.389e-06 | 0 | 0 | 1.389e-06 | 4.237
5889 | 20 | 95 | 80 | 4.2375 | 0.386 | 0.0011949 | 0.0030035 | 1.3853e-06 | 0 | 0 | 1.3853e-06 | 4.237
5890 | 20 | 95 | 80 | 4.2375 | 0.386 | 0.0011917 | 0.0030035 | 1.3816e-06 | 0 | 0 | 1.3816e-06 | 4.237
5891 | 20 | 95 | 80 | 4.2375 | 0.386 | 0.0011886 | 0.0030035 | 1.378e-06 | 0 | 0 | 1.378e-06 | 4.237
5892 | 20 | 95 | 80 | 4.2375 | 0.386 | 0.0011854 | 0.0030035 | 1.3743e-06 | 0 | 0 | 1.3743e-06 | 4.237
5893 | 20 | 95 | 80 | 4.2375 | 0.386 | 0.0011822 | 0.0030035 | 1.3706e-06 | 0 | 0 | 1.3706e-06 | 4.237
5894 | 20 | 95 | 80 | 4.2375 | 0.386 | 0.0011791 | 0.0030035 | 1.367e-06 | 0 | 0 | 1.367e-06 | 4.237
5895 | 20 | 95 | 80 | 4.2375 | 0.386 | 0.001176 | 0.0030035 | 1.3633e-06 | 0 | 0 | 1.3633e-06 | 4.237
5896 | 20 | 95 | 80 | 4.2375 | 0.386 | 0.0011728 | 0.0030035 | 1.3597e-06 | 0 | 0 | 1.3597e-06 | 4.237
5897 | 20 | 95 | 80 | 4.2375 | 0.386 | 0.0011697 | 0.0030035 | 1.3561e-06 | 0 | 0 | 1.3561e-06 | 4.237
5898 | 20 | 95 | 80 | 4.2375 | 0.386 | 0.0011666 | 0.0030035 | 1.3525e-06 | 0 | 0 | 1.3525e-06 | 4.237
5899 | 20 | 95 | 80 | 4.2375 | 0.386 | 0.0011635 | 0.0030035 | 1.3489e-06 | 0 | 0 | 1.3489e-06 | 4.237
5900 | 20 | 95 | 80 | 4.2375 | 0.386 | 0.0011604 | 0.0030035 | 1.3453e-06 | 0 | 0 | 1.3453e-06 | 4.237
5901 | 20 | 95 | 80 | 4.2375 | 0.386 | 0.0011573 | 0.0030035 | 1.3417e-06 | 0 | 0 | 1.3417e-06 | 4.237
5902 | 20 | 95 | 80 | 4.2375 | 0.386 | 0.0011542 | 0.0030035 | 1.3381e-06 | 0 | 0 | 1.3381e-06 | 4.237
5903 | 20 | 95 | 80 | 4.2375 | 0.386 | 0.0011511 | 0.0030035 | 1.3346e-06 | 0 | 0 | 1.3346e-06 | 4.237
5904 | 20 | 95 | 80 | 4.2375 | 0.386 | 0.0011481 | 0.0030035 | 1.331e-06 | 0 | 0 | 1.331e-06 | 4.237
5905 | 20 | 95 | 80 | 4.2375 | 0.386 | 0.001145 | 0.0030035 | 1.3275e-06 | 0 | 0 | 1.3275e-06 | 4.237
5906 | 20 | 95 | 80 | 4.2375 | 0.386 | 0.001142 | 0.0030035 | 1.3239e-06 | 0 | 0 | 1.3239e-06 | 4.237
5907 | 20 | 95 | 80 | 4.2375 | 0.386 | 0.0011389 | 0.0030035 | 1.3204e-06 | 0 | 0 | 1.3204e-06 | 4.237
5908 | 20 | 95 | 80 | 4.2375 | 0.386 | 0.0011359 | 0.0030035 | 1.3169e-06 | 0 | 0 | 1.3169e-06 | 4.237
5909 | 20 | 95 | 80 | 4.2375 | 0.386 | 0.0011329 | 0.0030035 | 1.3134e-06 | 0 | 0 | 1.3134e-06 | 4.237
5910 | 20 | 95 | 80 | 4.2375 | 0.386 | 0.0011298 | 0.0030035 | 1.3099e-06 | 0 | 0 | 1.3099e-06 | 4.237
5911 | 20 | 95 | 80 | 4.2375 | 0.386 | 0.0011268 | 0.0030035 | 1.3064e-06 | 0 | 0 | 1.3064e-06 | 4.237
5912 | 20 | 95 | 80 | 4.2375 | 0.386 | 0.0011238 | 0.0030035 | 1.3029e-06 | 0 | 0 | 1.3029e-06 | 4.237
5913 | 20 | 95 | 80 | 4.2375 | 0.386 | 0.0011208 | 0.0030035 | 1.2994e-06 | 0 | 0 | 1.2994e-06 | 4.237
5914 | 20 | 95 | 80 | 4.2375 | 0.386 | 0.0011179 | 0.0030035 | 1.296e-06 | 0 | 0 | 1.296e-06 | 4.237
5915 | 20 | 95 | 80 | 4.2375 | 0.386 | 0.0011149 | 0.0030035 | 1.2925e-06 | 0 | 0 | 1.2925e-06 | 4.237
5916 | 20 | 95 | 80 | 4.2375 | 0.386 | 0.0011119 | 0.0030035 | 1.2891e-06 | 0 | 0 | 1.2891e-06 | 4.237
5917 | 20 | 95 | 80 | 4.2375 | 0.386 | 0.0011089 | 0.0030035 | 1.2857e-06 | 0 | 0 | 1.2857e-06 | 4.237
5918 | 20 | 95 | 80 | 4.2375 | 0.386 | 0.001106 | 0.0030035 | 1.2822e-06 | 0 | 0 | 1.2822e-06 | 4.237
5919 | 20 | 95 | 80 | 4.2375 | 0.386 | 0.001103 | 0.0030035 | 1.2788e-06 | 0 | 0 | 1.2788e-06 | 4.237
5920 | 20 | 95 | 80 | 4.2375 | 0.386 | 0.0011001 | 0.0030035 | 1.2754e-06 | 0 | 0 | 1.2754e-06 | 4.237
5921 | 20 | 95 | 80 | 4.2375 | 0.386 | 0.0010972 | 0.0030035 | 1.272e-06 | 0 | 0 | 1.272e-06 | 4.237
5922 | 20 | 95 | 80 | 4.2375 | 0.386 | 0.0010943 | 0.0030035 | 1.2686e-06 | 0 | 0 | 1.2686e-06 | 4.237
5923 | 20 | 95 | 80 | 4.2375 | 0.386 | 0.0010913 | 0.0030035 | 1.2652e-06 | 0 | 0 | 1.2652e-06 | 4.237
5924 | 20 | 95 | 80 | 4.2375 | 0.386 | 0.0010884 | 0.0030035 | 1.2619e-06 | 0 | 0 | 1.2619e-06 | 4.237
5925 | 20 | 95 | 80 | 4.2375 | 0.386 | 0.0010855 | 0.0030035 | 1.2585e-06 | 0 | 0 | 1.2585e-06 | 4.237
5926 | 20 | 95 | 80 | 4.2375 | 0.386 | 0.0010826 | 0.0030035 | 1.2552e-06 | 0 | 0 | 1.2552e-06 | 4.237
5927 | 20 | 95 | 80 | 4.2375 | 0.386 | 0.0010798 | 0.0030035 | 1.2518e-06 | 0 | 0 | 1.2518e-06 | 4.237
5928 | 20 | 95 | 80 | 4.2375 | 0.386 | 0.0010769 | 0.0030035 | 1.2485e-06 | 0 | 0 | 1.2485e-06 | 4.237
5929 | 20 | 95 | 80 | 4.2375 | 0.386 | 0.001074 | 0.0030035 | 1.2452e-06 | 0 | 0 | 1.2452e-06 | 4.237
5930 | 20 | 95 | 80 | 4.2375 | 0.386 | 0.0010712 | 0.0030035 | 1.2418e-06 | 0 | 0 | 1.2418e-06 | 4.237
5931 | 20 | 95 | 80 | 4.2375 | 0.386 | 0.0010683 | 0.0030035 | 1.2385e-06 | 0 | 0 | 1.2385e-06 | 4.237
5932 | 20 | 95 | 80 | 4.2375 | 0.386 | 0.0010655 | 0.0030035 | 1.2352e-06 | 0 | 0 | 1.2352e-06 | 4.237
5933 | 20 | 95 | 80 | 4.2375 | 0.386 | 0.0010626 | 0.0030035 | 1.2319e-06 | 0 | 0 | 1.2319e-06 | 4.237
5934 | 20 | 95 | 80 | 4.2375 | 0.386 | 0.0010598 | 0.0030035 | 1.2287e-06 | 0 | 0 | 1.2287e-06 | 4.237
5935 | 20 | 95 | 80 | 4.2375 | 0.386 | 0.001057 | 0.0030035 | 1.2254e-06 | 0 | 0 | 1.2254e-06 | 4.237
5936 | 20 | 95 | 80 | 4.2375 | 0.386 | 0.0010541 | 0.0030035 | 1.2221e-06 | 0 | 0 | 1.2221e-06 | 4.237
5937 | 20 | 95 | 80 | 4.2375 | 0.386 | 0.0010513 | 0.0030035 | 1.2189e-06 | 0 | 0 | 1.2189e-06 | 4.237
5938 | 20 | 95 | 80 | 4.2375 | 0.386 | 0.0010485 | 0.0030035 | 1.2156e-06 | 0 | 0 | 1.2156e-06 | 4.237
5939 | 20 | 95 | 80 | 4.2375 | 0.386 | 0.0010457 | 0.0030035 | 1.2124e-06 | 0 | 0 | 1.2124e-06 | 4.237
5940 | 20 | 95 | 80 | 4.2375 | 0.386 | 0.001043 | 0.0030035 | 1.2092e-06 | 0 | 0 | 1.2092e-06 | 4.237
5941 | 20 | 95 | 80 | 4.2375 | 0.386 | 0.0010402 | 0.0030035 | 1.2059e-06 | 0 | 0 | 1.2059e-06 | 4.237
5942 | 20 | 95 | 80 | 4.2375 | 0.386 | 0.0010374 | 0.0030035 | 1.2027e-06 | 0 | 0 | 1.2027e-06 | 4.237
5943 | 20 | 95 | 80 | 4.2375 | 0.386 | 0.0010346 | 0.0030035 | 1.1995e-06 | 0 | 0 | 1.1995e-06 | 4.2371
5944 | 20 | 95 | 80 | 4.2375 | 0.386 | 0.0010319 | 0.0030035 | 1.1963e-06 | 0 | 0 | 1.1963e-06 | 4.2371
5945 | 20 | 95 | 80 | 4.2375 | 0.386 | 0.0010291 | 0.0030035 | 1.1931e-06 | 0 | 0 | 1.1931e-06 | 4.2371
5946 | 20 | 95 | 80 | 4.2375 | 0.386 | 0.0010264 | 0.0030035 | 1.19e-06 | 0 | 0 | 1.19e-06 | 4.2371
5947 | 20 | 95 | 80 | 4.2375 | 0.386 | 0.0010237 | 0.0030035 | 1.1868e-06 | 0 | 0 | 1.1868e-06 | 4.2371
5948 | 20 | 95 | 80 | 4.2375 | 0.386 | 0.0010209 | 0.0030035 | 1.1836e-06 | 0 | 0 | 1.1836e-06 | 4.2371
5949 | 20 | 95 | 80 | 4.2375 | 0.386 | 0.0010182 | 0.0030035 | 1.1805e-06 | 0 | 0 | 1.1805e-06 | 4.2371
5950 | 20 | 95 | 80 | 4.2375 | 0.386 | 0.0010155 | 0.0030035 | 1.1773e-06 | 0 | 0 | 1.1773e-06 | 4.2371
5951 | 20 | 95 | 80 | 4.2375 | 0.386 | 0.0010128 | 0.0030035 | 1.1742e-06 | 0 | 0 | 1.1742e-06 | 4.2371
5952 | 20 | 95 | 80 | 4.2375 | 0.386 | 0.0010101 | 0.0030035 | 1.1711e-06 | 0 | 0 | 1.1711e-06 | 4.2371
5953 | 20 | 95 | 80 | 4.2375 | 0.386 | 0.0010074 | 0.0030035 | 1.1679e-06 | 0 | 0 | 1.1679e-06 | 4.2371
5954 | 20 | 95 | 80 | 4.2375 | 0.386 | 0.0010047 | 0.0030035 | 1.1648e-06 | 0 | 0 | 1.1648e-06 | 4.2371
5955 | 20 | 95 | 80 | 4.2375 | 0.386 | 0.0010021 | 0.0030035 | 1.1617e-06 | 0 | 0 | 1.1617e-06 | 4.2371
5956 | 20 | 95 | 80 | 4.2375 | 0.386 | 0.00099938 | 0.0030035 | 1.1586e-06 | 0 | 0 | 1.1586e-06 | 4.2371
5957 | 20 | 95 | 80 | 4.2375 | 0.386 | 0.00099672 | 0.0030035 | 1.1556e-06 | 0 | 0 | 1.1556e-06 | 4.2371
5958 | 20 | 95 | 80 | 4.2375 | 0.386 | 0.00099407 | 0.0030035 | 1.1525e-06 | 0 | 0 | 1.1525e-06 | 4.2371
5959 | 20 | 95 | 80 | 4.2375 | 0.386 | 0.00099142 | 0.0030035 | 1.1494e-06 | 0 | 0 | 1.1494e-06 | 4.2371
5960 | 20 | 95 | 80 | 4.2375 | 0.386 | 0.00098878 | 0.0030035 | 1.1463e-06 | 0 | 0 | 1.1463e-06 | 4.2371
5961 | 20 | 95 | 80 | 4.2375 | 0.386 | 0.00098614 | 0.0030035 | 1.1433e-06 | 0 | 0 | 1.1433e-06 | 4.2371
5962 | 20 | 95 | 80 | 4.2375 | 0.386 | 0.00098352 | 0.0030035 | 1.1402e-06 | 0 | 0 | 1.1402e-06 | 4.2371
5963 | 20 | 95 | 80 | 4.2375 | 0.386 | 0.0009809 | 0.0030035 | 1.1372e-06 | 0 | 0 | 1.1372e-06 | 4.2371
5964 | 20 | 95 | 80 | 4.2375 | 0.386 | 0.00097828 | 0.0030035 | 1.1342e-06 | 0 | 0 | 1.1342e-06 | 4.2371
5965 | 20 | 95 | 80 | 4.2375 | 0.386 | 0.00097568 | 0.0030035 | 1.1312e-06 | 0 | 0 | 1.1312e-06 | 4.2371
5966 | 20 | 95 | 80 | 4.2375 | 0.386 | 0.00097308 | 0.0030035 | 1.1281e-06 | 0 | 0 | 1.1281e-06 | 4.2371
5967 | 20 | 95 | 80 | 4.2375 | 0.386 | 0.00097049 | 0.0030035 | 1.1251e-06 | 0 | 0 | 1.1251e-06 | 4.2371
5968 | 20 | 95 | 80 | 4.2375 | 0.386 | 0.0009679 | 0.0030035 | 1.1221e-06 | 0 | 0 | 1.1221e-06 | 4.2371
5969 | 20 | 95 | 80 | 4.2375 | 0.386 | 0.00096532 | 0.0030035 | 1.1191e-06 | 0 | 0 | 1.1191e-06 | 4.2371
5970 | 20 | 95 | 80 | 4.2375 | 0.386 | 0.00096275 | 0.0030035 | 1.1162e-06 | 0 | 0 | 1.1162e-06 | 4.2371
5971 | 20 | 95 | 80 | 4.2375 | 0.386 | 0.00096019 | 0.0030035 | 1.1132e-06 | 0 | 0 | 1.1132e-06 | 4.2371
5972 | 20 | 95 | 80 | 4.2375 | 0.386 | 0.00095763 | 0.0030035 | 1.1102e-06 | 0 | 0 | 1.1102e-06 | 4.2371
5973 | 20 | 95 | 80 | 4.2375 | 0.386 | 0.00095508 | 0.0030035 | 1.1073e-06 | 0 | 0 | 1.1073e-06 | 4.2371
5974 | 20 | 95 | 80 | 4.2375 | 0.386 | 0.00095253 | 0.0030035 | 1.1043e-06 | 0 | 0 | 1.1043e-06 | 4.2371
5975 | 20 | 95 | 80 | 4.2375 | 0.386 | 0.00095 | 0.0030035 | 1.1014e-06 | 0 | 0 | 1.1014e-06 | 4.2371
5976 | 20 | 95 | 80 | 4.2375 | 0.386 | 0.00094747 | 0.0030035 | 1.0984e-06 | 0 | 0 | 1.0984e-06 | 4.2371
5977 | 20 | 95 | 80 | 4.2375 | 0.386 | 0.00094494 | 0.0030035 | 1.0955e-06 | 0 | 0 | 1.0955e-06 | 4.2371
5978 | 20 | 95 | 80 | 4.2375 | 0.386 | 0.00094242 | 0.0030035 | 1.0926e-06 | 0 | 0 | 1.0926e-06 | 4.2371
5979 | 20 | 95 | 80 | 4.2375 | 0.386 | 0.00093991 | 0.0030035 | 1.0897e-06 | 0 | 0 | 1.0897e-06 | 4.2371
5980 | 20 | 95 | 80 | 4.2375 | 0.386 | 0.00093741 | 0.0030035 | 1.0868e-06 | 0 | 0 | 1.0868e-06 | 4.2371
5981 | 20 | 95 | 80 | 4.2375 | 0.386 | 0.00093491 | 0.0030035 | 1.0839e-06 | 0 | 0 | 1.0839e-06 | 4.2371
5982 | 20 | 95 | 80 | 4.2375 | 0.386 | 0.00093242 | 0.0030035 | 1.081e-06 | 0 | 0 | 1.081e-06 | 4.2371
5983 | 20 | 95 | 80 | 4.2375 | 0.386 | 0.00092994 | 0.0030035 | 1.0781e-06 | 0 | 0 | 1.0781e-06 | 4.2371
5984 | 20 | 95 | 80 | 4.2375 | 0.386 | 0.00092746 | 0.0030035 | 1.0753e-06 | 0 | 0 | 1.0753e-06 | 4.2371
5985 | 20 | 95 | 80 | 4.2375 | 0.386 | 0.00092499 | 0.0030035 | 1.0724e-06 | 0 | 0 | 1.0724e-06 | 4.2371
5986 | 20 | 95 | 80 | 4.2375 | 0.386 | 0.00092253 | 0.0030035 | 1.0695e-06 | 0 | 0 | 1.0695e-06 | 4.2371
5987 | 20 | 95 | 80 | 4.2375 | 0.386 | 0.00092007 | 0.0030035 | 1.0667e-06 | 0 | 0 | 1.0667e-06 | 4.2371
5988 | 20 | 95 | 80 | 4.2375 | 0.386 | 0.00091762 | 0.0030035 | 1.0638e-06 | 0 | 0 | 1.0638e-06 | 4.2371
5989 | 20 | 95 | 80 | 4.2375 | 0.386 | 0.00091517 | 0.0030035 | 1.061e-06 | 0 | 0 | 1.061e-06 | 4.2371
5990 | 20 | 95 | 80 | 4.2375 | 0.386 | 0.00091273 | 0.0030035 | 1.0582e-06 | 0 | 0 | 1.0582e-06 | 4.2371
5991 | 20 | 95 | 80 | 4.2375 | 0.386 | 0.0009103 | 0.0030035 | 1.0554e-06 | 0 | 0 | 1.0554e-06 | 4.2371
5992 | 20 | 95 | 80 | 4.2375 | 0.386 | 0.00090788 | 0.0030035 | 1.0525e-06 | 0 | 0 | 1.0525e-06 | 4.2371
5993 | 20 | 95 | 80 | 4.2375 | 0.386 | 0.00090546 | 0.0030035 | 1.0497e-06 | 0 | 0 | 1.0497e-06 | 4.2371
5994 | 20 | 95 | 80 | 4.2375 | 0.386 | 0.00090305 | 0.0030035 | 1.0469e-06 | 0 | 0 | 1.0469e-06 | 4.2371
5995 | 20 | 95 | 80 | 4.2375 | 0.386 | 0.00090064 | 0.0030035 | 1.0442e-06 | 0 | 0 | 1.0442e-06 | 4.2371
5996 | 20 | 95 | 80 | 4.2375 | 0.386 | 0.00089824 | 0.0030035 | 1.0414e-06 | 0 | 0 | 1.0414e-06 | 4.2371
5997 | 20 | 95 | 80 | 4.2375 | 0.386 | 0.00089585 | 0.0030035 | 1.0386e-06 | 0 | 0 | 1.0386e-06 | 4.2371
5998 | 20 | 95 | 80 | 4.2375 | 0.386 | 0.00089346 | 0.0030035 | 1.0358e-06 | 0 | 0 | 1.0358e-06 | 4.2371
5999 | 20 | 95 | 80 | 4.2375 | 0.386 | 0.00089108 | 0.0030035 | 1.0331e-06 | 0 | 0 | 1.0331e-06 | 4.2371
6000 | 20 | 95 | 80 | 4.2375 | 0.386 | 0.00088871 | 0.0030035 | 1.0303e-06 | 0 | 0 | 1.0303e-06 | 4.2371
6001 | 20 | 95 | 80 | 4.2375 | 0.386 | 0.00088634 | 0.0030035 | 1.0276e-06 | 0 | 0 | 1.0276e-06 | 4.2371
6002 | 20 | 95 | 80 | 4.2375 | 0.386 | 0.00088398 | 0.0030035 | 1.0248e-06 | 0 | 0 | 1.0248e-06 | 4.2371
6003 | 20 | 95 | 80 | 4.2375 | 0.386 | 0.00088162 | 0.0030035 | 1.0221e-06 | 0 | 0 | 1.0221e-06 | 4.2371
6004 | 20 | 95 | 80 | 4.2375 | 0.386 | 0.00087927 | 0.0030035 | 1.0194e-06 | 0 | 0 | 1.0194e-06 | 4.2371
6005 | 20 | 95 | 80 | 4.2375 | 0.386 | 0.00087693 | 0.0030035 | 1.0167e-06 | 0 | 0 | 1.0167e-06 | 4.2371
6006 | 20 | 95 | 80 | 4.2375 | 0.386 | 0.0008746 | 0.0030035 | 1.014e-06 | 0 | 0 | 1.014e-06 | 4.2371
6007 | 20 | 95 | 80 | 4.2375 | 0.386 | 0.00087227 | 0.0030035 | 1.0113e-06 | 0 | 0 | 1.0113e-06 | 4.2371
6008 | 20 | 95 | 80 | 4.2375 | 0.386 | 0.00086994 | 0.0030035 | 1.0086e-06 | 0 | 0 | 1.0086e-06 | 4.2371
6009 | 20 | 95 | 80 | 4.2375 | 0.386 | 0.00086762 | 0.0030035 | 1.0059e-06 | 0 | 0 | 1.0059e-06 | 4.2371
6010 | 20 | 95 | 80 | 4.2375 | 0.386 | 0.00086531 | 0.0030035 | 1.0032e-06 | 0 | 0 | 1.0032e-06 | 4.2371
6011 | 20 | 95 | 80 | 4.2375 | 0.386 | 0.00086301 | 0.0030035 | 1.0005e-06 | 0 | 0 | 1.0005e-06 | 4.2371
6012 | 20 | 95 | 80 | 4.2375 | 0.386 | 0.00086071 | 0.0030035 | 9.9786e-07 | 0 | 0 | 9.9786e-07 | 4.2371
6013 | 20 | 95 | 80 | 4.2375 | 0.386 | 0.00085841 | 0.0030035 | 9.952e-07 | 0 | 0 | 9.952e-07 | 4.2371
6014 | 20 | 95 | 80 | 4.2375 | 0.386 | 0.00085613 | 0.0030035 | 9.9255e-07 | 0 | 0 | 9.9255e-07 | 4.2371
6015 | 20 | 95 | 80 | 4.2375 | 0.386 | 0.00085385 | 0.0030035 | 9.8991e-07 | 0 | 0 | 9.8991e-07 | 4.2371
6016 | 20 | 95 | 80 | 4.2375 | 0.386 | 0.00085157 | 0.0030035 | 9.8727e-07 | 0 | 0 | 9.8727e-07 | 4.2371
6017 | 20 | 95 | 80 | 4.2375 | 0.386 | 0.0008493 | 0.0030035 | 9.8464e-07 | 0 | 0 | 9.8464e-07 | 4.2371
6018 | 20 | 95 | 80 | 4.2375 | 0.386 | 0.00084704 | 0.0030035 | 9.8202e-07 | 0 | 0 | 9.8202e-07 | 4.2371
6019 | 20 | 95 | 80 | 4.2375 | 0.386 | 0.00084478 | 0.0030035 | 9.794e-07 | 0 | 0 | 9.794e-07 | 4.2371
6020 | 20 | 95 | 80 | 4.2375 | 0.386 | 0.00084253 | 0.0030035 | 9.7679e-07 | 0 | 0 | 9.7679e-07 | 4.2371
6021 | 20 | 95 | 80 | 4.2375 | 0.386 | 0.00084029 | 0.0030035 | 9.7419e-07 | 0 | 0 | 9.7419e-07 | 4.2371
6022 | 20 | 95 | 80 | 4.2375 | 0.386 | 0.00083805 | 0.0030035 | 9.7159e-07 | 0 | 0 | 9.7159e-07 | 4.2371
6023 | 20 | 95 | 80 | 4.2375 | 0.386 | 0.00083582 | 0.0030035 | 9.69e-07 | 0 | 0 | 9.69e-07 | 4.2371
6024 | 20 | 95 | 80 | 4.2375 | 0.386 | 0.00083359 | 0.0030035 | 9.6642e-07 | 0 | 0 | 9.6642e-07 | 4.2371
6025 | 20 | 95 | 80 | 4.2375 | 0.386 | 0.00083137 | 0.0030035 | 9.6385e-07 | 0 | 0 | 9.6385e-07 | 4.2371
6026 | 20 | 95 | 80 | 4.2375 | 0.386 | 0.00082915 | 0.0030035 | 9.6128e-07 | 0 | 0 | 9.6128e-07 | 4.2371
6027 | 20 | 95 | 80 | 4.2375 | 0.386 | 0.00082694 | 0.0030035 | 9.5872e-07 | 0 | 0 | 9.5872e-07 | 4.2371
6028 | 20 | 95 | 80 | 4.2375 | 0.386 | 0.00082474 | 0.0030035 | 9.5616e-07 | 0 | 0 | 9.5616e-07 | 4.2371
6029 | 20 | 95 | 80 | 4.2375 | 0.386 | 0.00082254 | 0.0030035 | 9.5362e-07 | 0 | 0 | 9.5362e-07 | 4.2371
6030 | 20 | 95 | 80 | 4.2375 | 0.386 | 0.00082035 | 0.0030035 | 9.5108e-07 | 0 | 0 | 9.5108e-07 | 4.2371
6031 | 20 | 95 | 80 | 4.2375 | 0.386 | 0.00081817 | 0.0030035 | 9.4854e-07 | 0 | 0 | 9.4854e-07 | 4.2371
6032 | 20 | 95 | 80 | 4.2375 | 0.386 | 0.00081599 | 0.0030035 | 9.4602e-07 | 0 | 0 | 9.4602e-07 | 4.2371
6033 | 20 | 95 | 80 | 4.2375 | 0.386 | 0.00081381 | 0.0030035 | 9.4349e-07 | 0 | 0 | 9.4349e-07 | 4.2371
6034 | 20 | 95 | 80 | 4.2375 | 0.386 | 0.00081164 | 0.0030035 | 9.4098e-07 | 0 | 0 | 9.4098e-07 | 4.2371
6035 | 20 | 95 | 80 | 4.2375 | 0.386 | 0.00080948 | 0.0030035 | 9.3847e-07 | 0 | 0 | 9.3847e-07 | 4.2371
6036 | 20 | 95 | 80 | 4.2375 | 0.386 | 0.00080733 | 0.0030035 | 9.3597e-07 | 0 | 0 | 9.3597e-07 | 4.2371
6037 | 20 | 95 | 80 | 4.2375 | 0.386 | 0.00080517 | 0.0030035 | 9.3348e-07 | 0 | 0 | 9.3348e-07 | 4.2372
6038 | 20 | 95 | 80 | 4.2375 | 0.386 | 0.00080303 | 0.0030035 | 9.3099e-07 | 0 | 0 | 9.3099e-07 | 4.2372
6039 | 20 | 95 | 80 | 4.2375 | 0.386 | 0.00080089 | 0.0030035 | 9.2851e-07 | 0 | 0 | 9.2851e-07 | 4.2372
6040 | 20 | 95 | 80 | 4.2375 | 0.386 | 0.00079876 | 0.0030035 | 9.2604e-07 | 0 | 0 | 9.2604e-07 | 4.2372
6041 | 20 | 95 | 80 | 4.2375 | 0.386 | 0.00079663 | 0.0030035 | 9.2357e-07 | 0 | 0 | 9.2357e-07 | 4.2372
6042 | 20 | 95 | 80 | 4.2375 | 0.386 | 0.00079451 | 0.0030035 | 9.2111e-07 | 0 | 0 | 9.2111e-07 | 4.2372
6043 | 20 | 95 | 80 | 4.2375 | 0.386 | 0.00079239 | 0.0030035 | 9.1866e-07 | 0 | 0 | 9.1866e-07 | 4.2372
6044 | 20 | 95 | 80 | 4.2375 | 0.386 | 0.00079028 | 0.0030035 | 9.1621e-07 | 0 | 0 | 9.1621e-07 | 4.2372
6045 | 20 | 95 | 80 | 4.2375 | 0.386 | 0.00078817 | 0.0030035 | 9.1377e-07 | 0 | 0 | 9.1377e-07 | 4.2372
6046 | 20 | 95 | 80 | 4.2375 | 0.386 | 0.00078607 | 0.0030035 | 9.1133e-07 | 0 | 0 | 9.1133e-07 | 4.2372
6047 | 20 | 95 | 80 | 4.2375 | 0.386 | 0.00078398 | 0.0030035 | 9.089e-07 | 0 | 0 | 9.089e-07 | 4.2372
6048 | 20 | 95 | 80 | 4.2375 | 0.386 | 0.00078189 | 0.0030035 | 9.0648e-07 | 0 | 0 | 9.0648e-07 | 4.2372
6049 | 20 | 95 | 80 | 4.2375 | 0.386 | 0.0007798 | 0.0030035 | 9.0407e-07 | 0 | 0 | 9.0407e-07 | 4.2372
6050 | 20 | 95 | 80 | 4.2375 | 0.386 | 0.00077773 | 0.0030035 | 9.0166e-07 | 0 | 0 | 9.0166e-07 | 4.2372
6051 | 20 | 95 | 80 | 4.2375 | 0.386 | 0.00077565 | 0.0030035 | 8.9926e-07 | 0 | 0 | 8.9926e-07 | 4.2372
6052 | 20 | 95 | 80 | 4.2375 | 0.386 | 0.00077359 | 0.0030035 | 8.9686e-07 | 0 | 0 | 8.9686e-07 | 4.2372
6053 | 20 | 95 | 80 | 4.2375 | 0.386 | 0.00077153 | 0.0030035 | 8.9447e-07 | 0 | 0 | 8.9447e-07 | 4.2372
6054 | 20 | 95 | 80 | 4.2375 | 0.386 | 0.00076947 | 0.0030035 | 8.9209e-07 | 0 | 0 | 8.9209e-07 | 4.2372
6055 | 20 | 95 | 80 | 4.2375 | 0.386 | 0.00076742 | 0.0030035 | 8.8971e-07 | 0 | 0 | 8.8971e-07 | 4.2372
6056 | 20 | 95 | 80 | 4.2375 | 0.386 | 0.00076538 | 0.0030035 | 8.8734e-07 | 0 | 0 | 8.8734e-07 | 4.2372
6057 | 20 | 95 | 80 | 4.2375 | 0.386 | 0.00076334 | 0.0030035 | 8.8498e-07 | 0 | 0 | 8.8498e-07 | 4.2372
6058 | 20 | 95 | 80 | 4.2375 | 0.386 | 0.0007613 | 0.0030035 | 8.8262e-07 | 0 | 0 | 8.8262e-07 | 4.2372
6059 | 20 | 95 | 80 | 4.2375 | 0.386 | 0.00075927 | 0.0030035 | 8.8027e-07 | 0 | 0 | 8.8027e-07 | 4.2372
6060 | 20 | 95 | 80 | 4.2375 | 0.386 | 0.00075725 | 0.0030035 | 8.7792e-07 | 0 | 0 | 8.7792e-07 | 4.2372
6061 | 20 | 95 | 80 | 4.2375 | 0.386 | 0.00075523 | 0.0030035 | 8.7558e-07 | 0 | 0 | 8.7558e-07 | 4.2372
6062 | 20 | 95 | 80 | 4.2375 | 0.386 | 0.00075322 | 0.0030035 | 8.7325e-07 | 0 | 0 | 8.7325e-07 | 4.2372
6063 | 20 | 95 | 80 | 4.2375 | 0.386 | 0.00075121 | 0.0030035 | 8.7092e-07 | 0 | 0 | 8.7092e-07 | 4.2372
6064 | 20 | 95 | 80 | 4.2375 | 0.386 | 0.00074921 | 0.0030035 | 8.686e-07 | 0 | 0 | 8.686e-07 | 4.2372
6065 | 20 | 95 | 80 | 4.2375 | 0.386 | 0.00074722 | 0.0030035 | 8.6629e-07 | 0 | 0 | 8.6629e-07 | 4.2372
6066 | 20 | 95 | 80 | 4.2375 | 0.386 | 0.00074523 | 0.0030035 | 8.6398e-07 | 0 | 0 | 8.6398e-07 | 4.2372
6067 | 20 | 95 | 80 | 4.2375 | 0.386 | 0.00074324 | 0.0030035 | 8.6168e-07 | 0 | 0 | 8.6168e-07 | 4.2372
6068 | 20 | 95 | 80 | 4.2375 | 0.386 | 0.00074126 | 0.0030035 | 8.5938e-07 | 0 | 0 | 8.5938e-07 | 4.2372
6069 | 20 | 95 | 80 | 4.2375 | 0.386 | 0.00073928 | 0.0030035 | 8.5709e-07 | 0 | 0 | 8.5709e-07 | 4.2372
6070 | 20 | 95 | 80 | 4.2375 | 0.386 | 0.00073731 | 0.0030035 | 8.5481e-07 | 0 | 0 | 8.5481e-07 | 4.2372
6071 | 20 | 95 | 80 | 4.2375 | 0.386 | 0.00073535 | 0.0030035 | 8.5253e-07 | 0 | 0 | 8.5253e-07 | 4.2372
6072 | 20 | 95 | 80 | 4.2375 | 0.386 | 0.00073339 | 0.0030035 | 8.5026e-07 | 0 | 0 | 8.5026e-07 | 4.2372
6073 | 20 | 95 | 80 | 4.2375 | 0.386 | 0.00073144 | 0.0030035 | 8.4799e-07 | 0 | 0 | 8.4799e-07 | 4.2372
6074 | 20 | 95 | 80 | 4.2375 | 0.386 | 0.00072949 | 0.0030035 | 8.4573e-07 | 0 | 0 | 8.4573e-07 | 4.2372
6075 | 20 | 95 | 80 | 4.2375 | 0.386 | 0.00072754 | 0.0030035 | 8.4348e-07 | 0 | 0 | 8.4348e-07 | 4.2372
6076 | 20 | 95 | 80 | 4.2375 | 0.386 | 0.00072561 | 0.0030035 | 8.4123e-07 | 0 | 0 | 8.4123e-07 | 4.2372
6077 | 20 | 95 | 80 | 4.2375 | 0.386 | 0.00072367 | 0.0030035 | 8.3899e-07 | 0 | 0 | 8.3899e-07 | 4.2372
6078 | 20 | 95 | 80 | 4.2375 | 0.386 | 0.00072174 | 0.0030035 | 8.3675e-07 | 0 | 0 | 8.3675e-07 | 4.2372
6079 | 20 | 95 | 80 | 4.2375 | 0.386 | 0.00071982 | 0.0030035 | 8.3452e-07 | 0 | 0 | 8.3452e-07 | 4.2372
6080 | 20 | 95 | 80 | 4.2375 | 0.386 | 0.0007179 | 0.0030035 | 8.323e-07 | 0 | 0 | 8.323e-07 | 4.2372
6081 | 20 | 95 | 80 | 4.2375 | 0.386 | 0.00071599 | 0.0030035 | 8.3008e-07 | 0 | 0 | 8.3008e-07 | 4.2372
6082 | 20 | 95 | 80 | 4.2375 | 0.386 | 0.00071408 | 0.0030035 | 8.2787e-07 | 0 | 0 | 8.2787e-07 | 4.2372
6083 | 20 | 95 | 80 | 4.2375 | 0.386 | 0.00071218 | 0.0030035 | 8.2567e-07 | 0 | 0 | 8.2567e-07 | 4.2372
6084 | 20 | 95 | 80 | 4.2375 | 0.386 | 0.00071028 | 0.0030035 | 8.2347e-07 | 0 | 0 | 8.2347e-07 | 4.2372
6085 | 20 | 95 | 80 | 4.2375 | 0.386 | 0.00070839 | 0.0030035 | 8.2127e-07 | 0 | 0 | 8.2127e-07 | 4.2372
6086 | 20 | 95 | 80 | 4.2375 | 0.386 | 0.0007065 | 0.0030035 | 8.1908e-07 | 0 | 0 | 8.1908e-07 | 4.2372
6087 | 20 | 95 | 80 | 4.2375 | 0.386 | 0.00070462 | 0.0030035 | 8.169e-07 | 0 | 0 | 8.169e-07 | 4.2372
6088 | 20 | 95 | 80 | 4.2375 | 0.386 | 0.00070274 | 0.0030035 | 8.1472e-07 | 0 | 0 | 8.1472e-07 | 4.2372
6089 | 20 | 95 | 80 | 4.2375 | 0.386 | 0.00070087 | 0.0030035 | 8.1255e-07 | 0 | 0 | 8.1255e-07 | 4.2372
6090 | 20 | 95 | 80 | 4.2375 | 0.386 | 0.000699 | 0.0030035 | 8.1039e-07 | 0 | 0 | 8.1039e-07 | 4.2372
6091 | 20 | 95 | 80 | 4.2375 | 0.386 | 0.00069714 | 0.0030035 | 8.0823e-07 | 0 | 0 | 8.0823e-07 | 4.2372
6092 | 20 | 95 | 80 | 4.2375 | 0.386 | 0.00069528 | 0.0030035 | 8.0607e-07 | 0 | 0 | 8.0607e-07 | 4.2372
6093 | 20 | 95 | 80 | 4.2375 | 0.386 | 0.00069343 | 0.0030035 | 8.0393e-07 | 0 | 0 | 8.0393e-07 | 4.2372
6094 | 20 | 95 | 80 | 4.2375 | 0.386 | 0.00069158 | 0.0030035 | 8.0178e-07 | 0 | 0 | 8.0178e-07 | 4.2372
6095 | 20 | 95 | 80 | 4.2375 | 0.386 | 0.00068974 | 0.0030035 | 7.9965e-07 | 0 | 0 | 7.9965e-07 | 4.2372
6096 | 20 | 95 | 80 | 4.2375 | 0.386 | 0.0006879 | 0.0030035 | 7.9752e-07 | 0 | 0 | 7.9752e-07 | 4.2372
6097 | 20 | 95 | 80 | 4.2375 | 0.386 | 0.00068607 | 0.0030035 | 7.9539e-07 | 0 | 0 | 7.9539e-07 | 4.2372
6098 | 20 | 95 | 80 | 4.2375 | 0.386 | 0.00068424 | 0.0030035 | 7.9327e-07 | 0 | 0 | 7.9327e-07 | 4.2372
6099 | 20 | 95 | 80 | 4.2375 | 0.386 | 0.00068241 | 0.0030035 | 7.9116e-07 | 0 | 0 | 7.9116e-07 | 4.2372
6100 | 20 | 95 | 80 | 4.2375 | 0.386 | 0.0006806 | 0.0030035 | 7.8905e-07 | 0 | 0 | 7.8905e-07 | 4.2372
6101 | 20 | 95 | 80 | 4.2375 | 0.386 | 0.00067878 | 0.0030035 | 7.8695e-07 | 0 | 0 | 7.8695e-07 | 4.2372
6102 | 20 | 95 | 80 | 4.2375 | 0.386 | 0.00067697 | 0.0030035 | 7.8485e-07 | 0 | 0 | 7.8485e-07 | 4.2372
6103 | 20 | 95 | 80 | 4.2375 | 0.386 | 0.00067517 | 0.0030035 | 7.8276e-07 | 0 | 0 | 7.8276e-07 | 4.2372
6104 | 20 | 95 | 80 | 4.2375 | 0.386 | 0.00067337 | 0.0030035 | 7.8067e-07 | 0 | 0 | 7.8067e-07 | 4.2372
6105 | 20 | 95 | 80 | 4.2375 | 0.386 | 0.00067158 | 0.0030035 | 7.7859e-07 | 0 | 0 | 7.7859e-07 | 4.2372
6106 | 20 | 95 | 80 | 4.2375 | 0.386 | 0.00066979 | 0.0030035 | 7.7652e-07 | 0 | 0 | 7.7652e-07 | 4.2372
6107 | 20 | 95 | 80 | 4.2375 | 0.386 | 0.000668 | 0.0030035 | 7.7445e-07 | 0 | 0 | 7.7445e-07 | 4.2372
6108 | 20 | 95 | 80 | 4.2375 | 0.386 | 0.00066622 | 0.0030035 | 7.7239e-07 | 0 | 0 | 7.7239e-07 | 4.2372
6109 | 20 | 95 | 80 | 4.2375 | 0.386 | 0.00066445 | 0.0030035 | 7.7033e-07 | 0 | 0 | 7.7033e-07 | 4.2372
6110 | 20 | 95 | 80 | 4.2375 | 0.386 | 0.00066268 | 0.0030035 | 7.6827e-07 | 0 | 0 | 7.6827e-07 | 4.2372
6111 | 20 | 95 | 80 | 4.2375 | 0.386 | 0.00066091 | 0.0030035 | 7.6623e-07 | 0 | 0 | 7.6623e-07 | 4.2372
6112 | 20 | 95 | 80 | 4.2375 | 0.386 | 0.00065915 | 0.0030035 | 7.6419e-07 | 0 | 0 | 7.6419e-07 | 4.2372
6113 | 20 | 95 | 80 | 4.2375 | 0.386 | 0.00065739 | 0.0030035 | 7.6215e-07 | 0 | 0 | 7.6215e-07 | 4.2372
6114 | 20 | 95 | 80 | 4.2375 | 0.386 | 0.00065564 | 0.0030035 | 7.6012e-07 | 0 | 0 | 7.6012e-07 | 4.2372
6115 | 20 | 95 | 80 | 4.2375 | 0.386 | 0.00065389 | 0.0030035 | 7.5809e-07 | 0 | 0 | 7.5809e-07 | 4.2372
6116 | 20 | 95 | 80 | 4.2375 | 0.386 | 0.00065215 | 0.0030035 | 7.5607e-07 | 0 | 0 | 7.5607e-07 | 4.2372
6117 | 20 | 95 | 80 | 4.2375 | 0.386 | 0.00065041 | 0.0030035 | 7.5406e-07 | 0 | 0 | 7.5406e-07 | 4.2372
6118 | 20 | 95 | 80 | 4.2375 | 0.386 | 0.00064868 | 0.0030035 | 7.5205e-07 | 0 | 0 | 7.5205e-07 | 4.2372
6119 | 20 | 95 | 80 | 4.2375 | 0.386 | 0.00064695 | 0.0030035 | 7.5004e-07 | 0 | 0 | 7.5004e-07 | 4.2372
6120 | 20 | 95 | 80 | 4.2375 | 0.386 | 0.00064523 | 0.0030035 | 7.4805e-07 | 0 | 0 | 7.4805e-07 | 4.2372
6121 | 20 | 95 | 80 | 4.2375 | 0.386 | 0.00064351 | 0.0030035 | 7.4605e-07 | 0 | 0 | 7.4605e-07 | 4.2372
6122 | 20 | 95 | 80 | 4.2375 | 0.386 | 0.00064179 | 0.0030035 | 7.4406e-07 | 0 | 0 | 7.4406e-07 | 4.2372
6123 | 20 | 95 | 80 | 4.2375 | 0.386 | 0.00064008 | 0.0030035 | 7.4208e-07 | 0 | 0 | 7.4208e-07 | 4.2372
6124 | 20 | 95 | 80 | 4.2375 | 0.386 | 0.00063838 | 0.0030035 | 7.401e-07 | 0 | 0 | 7.401e-07 | 4.2372
6125 | 20 | 95 | 80 | 4.2375 | 0.386 | 0.00063668 | 0.0030035 | 7.3813e-07 | 0 | 0 | 7.3813e-07 | 4.2372
6126 | 20 | 95 | 80 | 4.2375 | 0.386 | 0.00063498 | 0.0030035 | 7.3616e-07 | 0 | 0 | 7.3616e-07 | 4.2372
6127 | 20 | 95 | 80 | 4.2375 | 0.386 | 0.00063329 | 0.0030035 | 7.342e-07 | 0 | 0 | 7.342e-07 | 4.2372
6128 | 20 | 95 | 80 | 4.2375 | 0.386 | 0.0006316 | 0.0030035 | 7.3225e-07 | 0 | 0 | 7.3225e-07 | 4.2372
6129 | 20 | 95 | 80 | 4.2375 | 0.386 | 0.00062992 | 0.0030035 | 7.3029e-07 | 0 | 0 | 7.3029e-07 | 4.2372
6130 | 20 | 95 | 80 | 4.2375 | 0.386 | 0.00062824 | 0.0030035 | 7.2835e-07 | 0 | 0 | 7.2835e-07 | 4.2372
6131 | 20 | 95 | 80 | 4.2375 | 0.386 | 0.00062656 | 0.0030035 | 7.2641e-07 | 0 | 0 | 7.2641e-07 | 4.2372
6132 | 20 | 95 | 80 | 4.2375 | 0.386 | 0.00062489 | 0.0030035 | 7.2447e-07 | 0 | 0 | 7.2447e-07 | 4.2372
6133 | 20 | 95 | 80 | 4.2375 | 0.386 | 0.00062323 | 0.0030035 | 7.2254e-07 | 0 | 0 | 7.2254e-07 | 4.2372
6134 | 20 | 95 | 80 | 4.2375 | 0.386 | 0.00062157 | 0.0030035 | 7.2062e-07 | 0 | 0 | 7.2062e-07 | 4.2372
6135 | 20 | 95 | 80 | 4.2375 | 0.386 | 0.00061991 | 0.0030035 | 7.187e-07 | 0 | 0 | 7.187e-07 | 4.2372
6136 | 20 | 95 | 80 | 4.2375 | 0.386 | 0.00061826 | 0.0030035 | 7.1678e-07 | 0 | 0 | 7.1678e-07 | 4.2372
6137 | 20 | 95 | 80 | 4.2375 | 0.386 | 0.00061661 | 0.0030035 | 7.1487e-07 | 0 | 0 | 7.1487e-07 | 4.2372
6138 | 20 | 95 | 80 | 4.2375 | 0.386 | 0.00061497 | 0.0030035 | 7.1297e-07 | 0 | 0 | 7.1297e-07 | 4.2372
6139 | 20 | 95 | 80 | 4.2375 | 0.386 | 0.00061333 | 0.0030035 | 7.1107e-07 | 0 | 0 | 7.1107e-07 | 4.2372
6140 | 20 | 95 | 80 | 4.2375 | 0.386 | 0.0006117 | 0.0030035 | 7.0917e-07 | 0 | 0 | 7.0917e-07 | 4.2372
6141 | 20 | 95 | 80 | 4.2375 | 0.386 | 0.00061007 | 0.0030035 | 7.0728e-07 | 0 | 0 | 7.0728e-07 | 4.2372
6142 | 20 | 95 | 80 | 4.2375 | 0.386 | 0.00060844 | 0.0030035 | 7.054e-07 | 0 | 0 | 7.054e-07 | 4.2372
6143 | 20 | 95 | 80 | 4.2375 | 0.386 | 0.00060682 | 0.0030035 | 7.0352e-07 | 0 | 0 | 7.0352e-07 | 4.2372
6144 | 20 | 95 | 80 | 4.2375 | 0.386 | 0.0006052 | 0.0030035 | 7.0164e-07 | 0 | 0 | 7.0164e-07 | 4.2372
6145 | 20 | 95 | 80 | 4.2375 | 0.386 | 0.00060359 | 0.0030035 | 6.9977e-07 | 0 | 0 | 6.9977e-07 | 4.2372
6146 | 20 | 95 | 80 | 4.2375 | 0.386 | 0.00060198 | 0.0030035 | 6.9791e-07 | 0 | 0 | 6.9791e-07 | 4.2372
6147 | 20 | 95 | 80 | 4.2375 | 0.386 | 0.00060038 | 0.0030035 | 6.9605e-07 | 0 | 0 | 6.9605e-07 | 4.2372
6148 | 20 | 95 | 80 | 4.2375 | 0.386 | 0.00059878 | 0.0030035 | 6.9419e-07 | 0 | 0 | 6.9419e-07 | 4.2372
6149 | 20 | 95 | 80 | 4.2375 | 0.386 | 0.00059718 | 0.0030035 | 6.9234e-07 | 0 | 0 | 6.9234e-07 | 4.2372
6150 | 20 | 95 | 80 | 4.2375 | 0.386 | 0.00059559 | 0.0030035 | 6.905e-07 | 0 | 0 | 6.905e-07 | 4.2372
6151 | 20 | 95 | 80 | 4.2375 | 0.386 | 0.000594 | 0.0030035 | 6.8866e-07 | 0 | 0 | 6.8866e-07 | 4.2372
6152 | 20 | 95 | 80 | 4.2375 | 0.386 | 0.00059242 | 0.0030035 | 6.8682e-07 | 0 | 0 | 6.8682e-07 | 4.2372
6153 | 20 | 95 | 80 | 4.2375 | 0.386 | 0.00059084 | 0.0030035 | 6.8499e-07 | 0 | 0 | 6.8499e-07 | 4.2372
6154 | 20 | 95 | 80 | 4.2375 | 0.386 | 0.00058927 | 0.0030035 | 6.8317e-07 | 0 | 0 | 6.8317e-07 | 4.2372
6155 | 20 | 95 | 80 | 4.2375 | 0.386 | 0.0005877 | 0.0030035 | 6.8135e-07 | 0 | 0 | 6.8135e-07 | 4.2372
6156 | 20 | 95 | 80 | 4.2375 | 0.386 | 0.00058613 | 0.0030035 | 6.7953e-07 | 0 | 0 | 6.7953e-07 | 4.2372
6157 | 20 | 95 | 80 | 4.2375 | 0.386 | 0.00058457 | 0.0030035 | 6.7772e-07 | 0 | 0 | 6.7772e-07 | 4.2372
6158 | 20 | 95 | 80 | 4.2375 | 0.386 | 0.00058301 | 0.0030035 | 6.7591e-07 | 0 | 0 | 6.7591e-07 | 4.2372
6159 | 20 | 95 | 80 | 4.2375 | 0.386 | 0.00058146 | 0.0030035 | 6.7411e-07 | 0 | 0 | 6.7411e-07 | 4.2372
6160 | 20 | 95 | 80 | 4.2375 | 0.386 | 0.00057991 | 0.0030035 | 6.7231e-07 | 0 | 0 | 6.7231e-07 | 4.2372
6161 | 20 | 95 | 80 | 4.2375 | 0.386 | 0.00057836 | 0.0030035 | 6.7052e-07 | 0 | 0 | 6.7052e-07 | 4.2372
6162 | 20 | 95 | 80 | 4.2375 | 0.386 | 0.00057682 | 0.0030035 | 6.6874e-07 | 0 | 0 | 6.6874e-07 | 4.2372
6163 | 20 | 95 | 80 | 4.2375 | 0.386 | 0.00057528 | 0.0030035 | 6.6695e-07 | 0 | 0 | 6.6695e-07 | 4.2373
6164 | 20 | 95 | 80 | 4.2375 | 0.386 | 0.00057375 | 0.0030035 | 6.6518e-07 | 0 | 0 | 6.6518e-07 | 4.2373
6165 | 20 | 95 | 80 | 4.2375 | 0.386 | 0.00057222 | 0.0030035 | 6.634e-07 | 0 | 0 | 6.634e-07 | 4.2373
6166 | 20 | 95 | 80 | 4.2375 | 0.386 | 0.0005707 | 0.0030035 | 6.6164e-07 | 0 | 0 | 6.6164e-07 | 4.2373
6167 | 20 | 95 | 80 | 4.2375 | 0.386 | 0.00056917 | 0.0030035 | 6.5987e-07 | 0 | 0 | 6.5987e-07 | 4.2373
6168 | 20 | 95 | 80 | 4.2375 | 0.386 | 0.00056766 | 0.0030035 | 6.5811e-07 | 0 | 0 | 6.5811e-07 | 4.2373
6169 | 20 | 95 | 80 | 4.2375 | 0.386 | 0.00056614 | 0.0030035 | 6.5636e-07 | 0 | 0 | 6.5636e-07 | 4.2373
6170 | 20 | 95 | 80 | 4.2375 | 0.386 | 0.00056464 | 0.0030035 | 6.5461e-07 | 0 | 0 | 6.5461e-07 | 4.2373
6171 | 20 | 95 | 80 | 4.2375 | 0.386 | 0.00056313 | 0.0030035 | 6.5287e-07 | 0 | 0 | 6.5287e-07 | 4.2373
6172 | 20 | 95 | 80 | 4.2375 | 0.386 | 0.00056163 | 0.0030035 | 6.5113e-07 | 0 | 0 | 6.5113e-07 | 4.2373
6173 | 20 | 95 | 80 | 4.2375 | 0.386 | 0.00056013 | 0.0030035 | 6.4939e-07 | 0 | 0 | 6.4939e-07 | 4.2373
6174 | 20 | 95 | 80 | 4.2375 | 0.386 | 0.00055864 | 0.0030035 | 6.4766e-07 | 0 | 0 | 6.4766e-07 | 4.2373
6175 | 20 | 95 | 80 | 4.2375 | 0.386 | 0.00055715 | 0.0030035 | 6.4593e-07 | 0 | 0 | 6.4593e-07 | 4.2373
6176 | 20 | 95 | 80 | 4.2375 | 0.386 | 0.00055567 | 0.0030035 | 6.4421e-07 | 0 | 0 | 6.4421e-07 | 4.2373
6177 | 20 | 95 | 80 | 4.2375 | 0.386 | 0.00055419 | 0.0030035 | 6.425e-07 | 0 | 0 | 6.425e-07 | 4.2373
6178 | 20 | 95 | 80 | 4.2375 | 0.386 | 0.00055271 | 0.0030035 | 6.4078e-07 | 0 | 0 | 6.4078e-07 | 4.2373
6179 | 20 | 95 | 80 | 4.2375 | 0.386 | 0.00055124 | 0.0030035 | 6.3908e-07 | 0 | 0 | 6.3908e-07 | 4.2373
6180 | 20 | 95 | 80 | 4.2375 | 0.386 | 0.00054977 | 0.0030035 | 6.3737e-07 | 0 | 0 | 6.3737e-07 | 4.2373
6181 | 20 | 95 | 80 | 4.2375 | 0.386 | 0.0005483 | 0.0030035 | 6.3567e-07 | 0 | 0 | 6.3567e-07 | 4.2373
6182 | 20 | 95 | 80 | 4.2375 | 0.386 | 0.00054684 | 0.0030035 | 6.3398e-07 | 0 | 0 | 6.3398e-07 | 4.2373
6183 | 20 | 95 | 80 | 4.2375 | 0.386 | 0.00054538 | 0.0030035 | 6.3229e-07 | 0 | 0 | 6.3229e-07 | 4.2373
6184 | 20 | 95 | 80 | 4.2375 | 0.386 | 0.00054393 | 0.0030035 | 6.3061e-07 | 0 | 0 | 6.3061e-07 | 4.2373
6185 | 20 | 95 | 80 | 4.2375 | 0.386 | 0.00054248 | 0.0030035 | 6.2893e-07 | 0 | 0 | 6.2893e-07 | 4.2373
6186 | 20 | 95 | 80 | 4.2375 | 0.386 | 0.00054103 | 0.0030035 | 6.2725e-07 | 0 | 0 | 6.2725e-07 | 4.2373
6187 | 20 | 95 | 80 | 4.2375 | 0.386 | 0.00053959 | 0.0030035 | 6.2558e-07 | 0 | 0 | 6.2558e-07 | 4.2373
6188 | 20 | 95 | 80 | 4.2375 | 0.386 | 0.00053815 | 0.0030035 | 6.2391e-07 | 0 | 0 | 6.2391e-07 | 4.2373
6189 | 20 | 95 | 80 | 4.2375 | 0.386 | 0.00053672 | 0.0030035 | 6.2225e-07 | 0 | 0 | 6.2225e-07 | 4.2373
6190 | 20 | 95 | 80 | 4.2375 | 0.386 | 0.00053529 | 0.0030035 | 6.2059e-07 | 0 | 0 | 6.2059e-07 | 4.2373
6191 | 20 | 95 | 80 | 4.2375 | 0.386 | 0.00053386 | 0.0030035 | 6.1894e-07 | 0 | 0 | 6.1894e-07 | 4.2373
6192 | 20 | 95 | 80 | 4.2375 | 0.386 | 0.00053244 | 0.0030035 | 6.1729e-07 | 0 | 0 | 6.1729e-07 | 4.2373
6193 | 20 | 95 | 80 | 4.2375 | 0.386 | 0.00053102 | 0.0030035 | 6.1564e-07 | 0 | 0 | 6.1564e-07 | 4.2373
6194 | 20 | 95 | 80 | 4.2375 | 0.386 | 0.00052961 | 0.0030035 | 6.14e-07 | 0 | 0 | 6.14e-07 | 4.2373
6195 | 20 | 95 | 80 | 4.2375 | 0.386 | 0.0005282 | 0.0030035 | 6.1236e-07 | 0 | 0 | 6.1236e-07 | 4.2373
6196 | 20 | 95 | 80 | 4.2375 | 0.386 | 0.00052679 | 0.0030035 | 6.1073e-07 | 0 | 0 | 6.1073e-07 | 4.2373
6197 | 20 | 95 | 80 | 4.2375 | 0.386 | 0.00052538 | 0.0030035 | 6.091e-07 | 0 | 0 | 6.091e-07 | 4.2373
6198 | 20 | 95 | 80 | 4.2375 | 0.386 | 0.00052398 | 0.0030035 | 6.0748e-07 | 0 | 0 | 6.0748e-07 | 4.2373
6199 | 20 | 95 | 80 | 4.2375 | 0.386 | 0.00052259 | 0.0030035 | 6.0586e-07 | 0 | 0 | 6.0586e-07 | 4.2373
6200 | 20 | 95 | 80 | 4.2375 | 0.386 | 0.00052119 | 0.0030035 | 6.0425e-07 | 0 | 0 | 6.0425e-07 | 4.2373
6201 | 20 | 95 | 80 | 4.2375 | 0.386 | 0.00051981 | 0.0030035 | 6.0264e-07 | 0 | 0 | 6.0264e-07 | 4.2373
6202 | 20 | 95 | 80 | 4.2375 | 0.386 | 0.00051842 | 0.0030035 | 6.0103e-07 | 0 | 0 | 6.0103e-07 | 4.2373
6203 | 20 | 95 | 80 | 4.2375 | 0.386 | 0.00051704 | 0.0030035 | 5.9943e-07 | 0 | 0 | 5.9943e-07 | 4.2373
6204 | 20 | 95 | 80 | 4.2375 | 0.386 | 0.00051566 | 0.0030035 | 5.9783e-07 | 0 | 0 | 5.9783e-07 | 4.2373
6205 | 20 | 95 | 80 | 4.2375 | 0.386 | 0.00051429 | 0.0030035 | 5.9624e-07 | 0 | 0 | 5.9624e-07 | 4.2373
6206 | 20 | 95 | 80 | 4.2375 | 0.386 | 0.00051292 | 0.0030035 | 5.9465e-07 | 0 | 0 | 5.9465e-07 | 4.2373
6207 | 20 | 95 | 80 | 4.2375 | 0.386 | 0.00051155 | 0.0030035 | 5.9306e-07 | 0 | 0 | 5.9306e-07 | 4.2373
6208 | 20 | 95 | 80 | 4.2375 | 0.386 | 0.00051018 | 0.0030035 | 5.9148e-07 | 0 | 0 | 5.9148e-07 | 4.2373
6209 | 20 | 95 | 80 | 4.2375 | 0.386 | 0.00050883 | 0.0030035 | 5.8991e-07 | 0 | 0 | 5.8991e-07 | 4.2373
6210 | 20 | 95 | 80 | 4.2375 | 0.386 | 0.00050747 | 0.0030035 | 5.8833e-07 | 0 | 0 | 5.8833e-07 | 4.2373
6211 | 20 | 95 | 80 | 4.2375 | 0.386 | 0.00050612 | 0.0030035 | 5.8677e-07 | 0 | 0 | 5.8677e-07 | 4.2373
6212 | 20 | 95 | 80 | 4.2375 | 0.386 | 0.00050477 | 0.0030035 | 5.852e-07 | 0 | 0 | 5.852e-07 | 4.2373
6213 | 20 | 95 | 80 | 4.2375 | 0.386 | 0.00050342 | 0.0030035 | 5.8364e-07 | 0 | 0 | 5.8364e-07 | 4.2373
6214 | 20 | 95 | 80 | 4.2375 | 0.386 | 0.00050208 | 0.0030035 | 5.8209e-07 | 0 | 0 | 5.8209e-07 | 4.2373
6215 | 20 | 95 | 80 | 4.2375 | 0.386 | 0.00050074 | 0.0030035 | 5.8054e-07 | 0 | 0 | 5.8054e-07 | 4.2373
6216 | 20 | 95 | 80 | 4.2375 | 0.386 | 0.00049941 | 0.0030035 | 5.7899e-07 | 0 | 0 | 5.7899e-07 | 4.2373
6217 | 20 | 95 | 80 | 4.2375 | 0.386 | 0.00049808 | 0.0030035 | 5.7745e-07 | 0 | 0 | 5.7745e-07 | 4.2373
6218 | 20 | 95 | 80 | 4.2375 | 0.386 | 0.00049675 | 0.0030035 | 5.7591e-07 | 0 | 0 | 5.7591e-07 | 4.2373
6219 | 20 | 95 | 80 | 4.2375 | 0.386 | 0.00049543 | 0.0030035 | 5.7437e-07 | 0 | 0 | 5.7437e-07 | 4.2373
6220 | 20 | 95 | 80 | 4.2375 | 0.386 | 0.00049411 | 0.0030035 | 5.7284e-07 | 0 | 0 | 5.7284e-07 | 4.2373
6221 | 20 | 95 | 80 | 4.2375 | 0.386 | 0.00049279 | 0.0030035 | 5.7131e-07 | 0 | 0 | 5.7131e-07 | 4.2373
6222 | 20 | 95 | 80 | 4.2375 | 0.386 | 0.00049147 | 0.0030035 | 5.6979e-07 | 0 | 0 | 5.6979e-07 | 4.2373
6223 | 20 | 95 | 80 | 4.2375 | 0.386 | 0.00049016 | 0.0030035 | 5.6827e-07 | 0 | 0 | 5.6827e-07 | 4.2373
6224 | 20 | 95 | 80 | 4.2375 | 0.386 | 0.00048886 | 0.0030035 | 5.6676e-07 | 0 | 0 | 5.6676e-07 | 4.2373
6225 | 20 | 95 | 80 | 4.2375 | 0.386 | 0.00048756 | 0.0030035 | 5.6525e-07 | 0 | 0 | 5.6525e-07 | 4.2373
6226 | 20 | 95 | 80 | 4.2375 | 0.386 | 0.00048626 | 0.0030035 | 5.6374e-07 | 0 | 0 | 5.6374e-07 | 4.2373
6227 | 20 | 95 | 80 | 4.2375 | 0.386 | 0.00048496 | 0.0030035 | 5.6224e-07 | 0 | 0 | 5.6224e-07 | 4.2373
6228 | 20 | 95 | 80 | 4.2375 | 0.386 | 0.00048367 | 0.0030035 | 5.6074e-07 | 0 | 0 | 5.6074e-07 | 4.2373
6229 | 20 | 95 | 80 | 4.2375 | 0.386 | 0.00048238 | 0.0030035 | 5.5925e-07 | 0 | 0 | 5.5925e-07 | 4.2373
6230 | 20 | 95 | 80 | 4.2375 | 0.386 | 0.00048109 | 0.0030035 | 5.5776e-07 | 0 | 0 | 5.5776e-07 | 4.2373
6231 | 20 | 95 | 80 | 4.2375 | 0.386 | 0.00047981 | 0.0030035 | 5.5627e-07 | 0 | 0 | 5.5627e-07 | 4.2373
6232 | 20 | 95 | 80 | 4.2375 | 0.386 | 0.00047853 | 0.0030035 | 5.5479e-07 | 0 | 0 | 5.5479e-07 | 4.2373
6233 | 20 | 95 | 80 | 4.2375 | 0.386 | 0.00047726 | 0.0030035 | 5.5331e-07 | 0 | 0 | 5.5331e-07 | 4.2373
6234 | 20 | 95 | 80 | 4.2375 | 0.386 | 0.00047598 | 0.0030035 | 5.5183e-07 | 0 | 0 | 5.5183e-07 | 4.2373
6235 | 20 | 95 | 80 | 4.2375 | 0.386 | 0.00047472 | 0.0030035 | 5.5036e-07 | 0 | 0 | 5.5036e-07 | 4.2373
6236 | 20 | 95 | 80 | 4.2375 | 0.386 | 0.00047345 | 0.0030035 | 5.489e-07 | 0 | 0 | 5.489e-07 | 4.2373
6237 | 20 | 95 | 80 | 4.2375 | 0.386 | 0.00047219 | 0.0030035 | 5.4743e-07 | 0 | 0 | 5.4743e-07 | 4.2373
6238 | 20 | 95 | 80 | 4.2375 | 0.386 | 0.00047093 | 0.0030035 | 5.4597e-07 | 0 | 0 | 5.4597e-07 | 4.2373
6239 | 20 | 95 | 80 | 4.2375 | 0.386 | 0.00046968 | 0.0030035 | 5.4452e-07 | 0 | 0 | 5.4452e-07 | 4.2373
6240 | 20 | 95 | 80 | 4.2375 | 0.386 | 0.00046842 | 0.0030035 | 5.4307e-07 | 0 | 0 | 5.4307e-07 | 4.2373
6241 | 20 | 95 | 80 | 4.2375 | 0.386 | 0.00046717 | 0.0030035 | 5.4162e-07 | 0 | 0 | 5.4162e-07 | 4.2373
6242 | 20 | 95 | 80 | 4.2375 | 0.386 | 0.00046593 | 0.0030035 | 5.4018e-07 | 0 | 0 | 5.4018e-07 | 4.2373
6243 | 20 | 95 | 80 | 4.2375 | 0.386 | 0.00046469 | 0.0030035 | 5.3874e-07 | 0 | 0 | 5.3874e-07 | 4.2373
6244 | 20 | 95 | 80 | 4.2375 | 0.386 | 0.00046345 | 0.0030035 | 5.373e-07 | 0 | 0 | 5.373e-07 | 4.2373
6245 | 20 | 95 | 80 | 4.2375 | 0.386 | 0.00046221 | 0.0030035 | 5.3587e-07 | 0 | 0 | 5.3587e-07 | 4.2373
6246 | 20 | 95 | 80 | 4.2375 | 0.386 | 0.00046098 | 0.0030035 | 5.3444e-07 | 0 | 0 | 5.3444e-07 | 4.2373
6247 | 20 | 95 | 80 | 4.2375 | 0.386 | 0.00045975 | 0.0030035 | 5.3302e-07 | 0 | 0 | 5.3302e-07 | 4.2373
6248 | 20 | 95 | 80 | 4.2375 | 0.386 | 0.00045853 | 0.0030035 | 5.316e-07 | 0 | 0 | 5.316e-07 | 4.2373
6249 | 20 | 95 | 80 | 4.2375 | 0.386 | 0.00045731 | 0.0030035 | 5.3018e-07 | 0 | 0 | 5.3018e-07 | 4.2373
6250 | 20 | 95 | 80 | 4.2375 | 0.386 | 0.00045609 | 0.0030035 | 5.2877e-07 | 0 | 0 | 5.2877e-07 | 4.2373
6251 | 20 | 95 | 80 | 4.2375 | 0.386 | 0.00045487 | 0.0030035 | 5.2736e-07 | 0 | 0 | 5.2736e-07 | 4.2373
6252 | 20 | 95 | 80 | 4.2375 | 0.386 | 0.00045366 | 0.0030035 | 5.2595e-07 | 0 | 0 | 5.2595e-07 | 4.2373
6253 | 20 | 95 | 80 | 4.2375 | 0.386 | 0.00045245 | 0.0030035 | 5.2455e-07 | 0 | 0 | 5.2455e-07 | 4.2373
6254 | 20 | 95 | 80 | 4.2375 | 0.386 | 0.00045124 | 0.0030035 | 5.2315e-07 | 0 | 0 | 5.2315e-07 | 4.2373
6255 | 20 | 95 | 80 | 4.2375 | 0.386 | 0.00045004 | 0.0030035 | 5.2176e-07 | 0 | 0 | 5.2176e-07 | 4.2373
6256 | 20 | 95 | 80 | 4.2375 | 0.386 | 0.00044884 | 0.0030035 | 5.2037e-07 | 0 | 0 | 5.2037e-07 | 4.2373
6257 | 20 | 95 | 80 | 4.2375 | 0.386 | 0.00044765 | 0.0030035 | 5.1898e-07 | 0 | 0 | 5.1898e-07 | 4.2373
6258 | 20 | 95 | 80 | 4.2375 | 0.386 | 0.00044645 | 0.0030035 | 5.176e-07 | 0 | 0 | 5.176e-07 | 4.2373
6259 | 20 | 95 | 80 | 4.2375 | 0.386 | 0.00044526 | 0.0030035 | 5.1622e-07 | 0 | 0 | 5.1622e-07 | 4.2373
6260 | 20 | 95 | 80 | 4.2375 | 0.386 | 0.00044408 | 0.0030035 | 5.1484e-07 | 0 | 0 | 5.1484e-07 | 4.2373
6261 | 20 | 95 | 80 | 4.2375 | 0.386 | 0.00044289 | 0.0030035 | 5.1347e-07 | 0 | 0 | 5.1347e-07 | 4.2373
6262 | 20 | 95 | 80 | 4.2375 | 0.386 | 0.00044171 | 0.0030035 | 5.121e-07 | 0 | 0 | 5.121e-07 | 4.2373
6263 | 20 | 95 | 80 | 4.2375 | 0.386 | 0.00044053 | 0.0030035 | 5.1073e-07 | 0 | 0 | 5.1073e-07 | 4.2373
6264 | 20 | 95 | 80 | 4.2375 | 0.386 | 0.00043936 | 0.0030035 | 5.0937e-07 | 0 | 0 | 5.0937e-07 | 4.2373
6265 | 20 | 95 | 80 | 4.2375 | 0.386 | 0.00043819 | 0.0030035 | 5.0802e-07 | 0 | 0 | 5.0802e-07 | 4.2373
6266 | 20 | 95 | 80 | 4.2375 | 0.386 | 0.00043702 | 0.0030035 | 5.0666e-07 | 0 | 0 | 5.0666e-07 | 4.2373
6267 | 20 | 95 | 80 | 4.2375 | 0.386 | 0.00043586 | 0.0030035 | 5.0531e-07 | 0 | 0 | 5.0531e-07 | 4.2373
6268 | 20 | 95 | 80 | 4.2375 | 0.386 | 0.00043469 | 0.0030035 | 5.0396e-07 | 0 | 0 | 5.0396e-07 | 4.2373
6269 | 20 | 95 | 80 | 4.2375 | 0.386 | 0.00043354 | 0.0030035 | 5.0262e-07 | 0 | 0 | 5.0262e-07 | 4.2373
6270 | 20 | 95 | 80 | 4.2375 | 0.386 | 0.00043238 | 0.0030035 | 5.0128e-07 | 0 | 0 | 5.0128e-07 | 4.2373
6271 | 20 | 95 | 80 | 4.2375 | 0.386 | 0.00043123 | 0.0030035 | 4.9994e-07 | 0 | 0 | 4.9994e-07 | 4.2373
6272 | 20 | 95 | 80 | 4.2375 | 0.386 | 0.00043008 | 0.0030035 | 4.9861e-07 | 0 | 0 | 4.9861e-07 | 4.2373
6273 | 20 | 95 | 80 | 4.2375 | 0.386 | 0.00042893 | 0.0030035 | 4.9728e-07 | 0 | 0 | 4.9728e-07 | 4.2373
6274 | 20 | 95 | 80 | 4.2375 | 0.386 | 0.00042779 | 0.0030035 | 4.9596e-07 | 0 | 0 | 4.9596e-07 | 4.2373
6275 | 20 | 95 | 80 | 4.2375 | 0.386 | 0.00042665 | 0.0030035 | 4.9464e-07 | 0 | 0 | 4.9464e-07 | 4.2373
6276 | 20 | 95 | 80 | 4.2375 | 0.386 | 0.00042551 | 0.0030035 | 4.9332e-07 | 0 | 0 | 4.9332e-07 | 4.2373
6277 | 20 | 95 | 80 | 4.2375 | 0.386 | 0.00042438 | 0.0030035 | 4.92e-07 | 0 | 0 | 4.92e-07 | 4.2373
6278 | 20 | 95 | 80 | 4.2375 | 0.386 | 0.00042325 | 0.0030035 | 4.9069e-07 | 0 | 0 | 4.9069e-07 | 4.2373
6279 | 20 | 95 | 80 | 4.2375 | 0.386 | 0.00042212 | 0.0030035 | 4.8938e-07 | 0 | 0 | 4.8938e-07 | 4.2373
6280 | 20 | 95 | 80 | 4.2375 | 0.386 | 0.00042099 | 0.0030035 | 4.8808e-07 | 0 | 0 | 4.8808e-07 | 4.2373
6281 | 20 | 95 | 80 | 4.2375 | 0.386 | 0.00041987 | 0.0030035 | 4.8678e-07 | 0 | 0 | 4.8678e-07 | 4.2373
6282 | 20 | 95 | 80 | 4.2375 | 0.386 | 0.00041875 | 0.0030035 | 4.8548e-07 | 0 | 0 | 4.8548e-07 | 4.2373
6283 | 20 | 95 | 80 | 4.2375 | 0.386 | 0.00041764 | 0.0030035 | 4.8419e-07 | 0 | 0 | 4.8419e-07 | 4.2373
6284 | 20 | 95 | 80 | 4.2375 | 0.386 | 0.00041652 | 0.0030035 | 4.829e-07 | 0 | 0 | 4.829e-07 | 4.2373
6285 | 20 | 95 | 80 | 4.2375 | 0.386 | 0.00041541 | 0.0030035 | 4.8161e-07 | 0 | 0 | 4.8161e-07 | 4.2373
6286 | 20 | 95 | 80 | 4.2375 | 0.386 | 0.00041431 | 0.0030035 | 4.8033e-07 | 0 | 0 | 4.8033e-07 | 4.2373
6287 | 20 | 95 | 80 | 4.2375 | 0.386 | 0.0004132 | 0.0030035 | 4.7905e-07 | 0 | 0 | 4.7905e-07 | 4.2373
6288 | 20 | 95 | 80 | 4.2375 | 0.386 | 0.0004121 | 0.0030035 | 4.7777e-07 | 0 | 0 | 4.7777e-07 | 4.2373
6289 | 20 | 95 | 80 | 4.2375 | 0.386 | 0.000411 | 0.0030035 | 4.7649e-07 | 0 | 0 | 4.7649e-07 | 4.2373
6290 | 20 | 95 | 80 | 4.2375 | 0.386 | 0.00040991 | 0.0030035 | 4.7522e-07 | 0 | 0 | 4.7522e-07 | 4.2373
6291 | 20 | 95 | 80 | 4.2375 | 0.386 | 0.00040881 | 0.0030035 | 4.7396e-07 | 0 | 0 | 4.7396e-07 | 4.2373
6292 | 20 | 95 | 80 | 4.2375 | 0.386 | 0.00040772 | 0.0030035 | 4.7269e-07 | 0 | 0 | 4.7269e-07 | 4.2373
6293 | 20 | 95 | 80 | 4.2375 | 0.386 | 0.00040664 | 0.0030035 | 4.7143e-07 | 0 | 0 | 4.7143e-07 | 4.2373
6294 | 20 | 95 | 80 | 4.2375 | 0.386 | 0.00040555 | 0.0030035 | 4.7018e-07 | 0 | 0 | 4.7018e-07 | 4.2373
6295 | 20 | 95 | 80 | 4.2375 | 0.386 | 0.00040447 | 0.0030035 | 4.6893e-07 | 0 | 0 | 4.6893e-07 | 4.2373
6296 | 20 | 95 | 80 | 4.2375 | 0.386 | 0.00040339 | 0.0030035 | 4.6768e-07 | 0 | 0 | 4.6768e-07 | 4.2373
6297 | 20 | 95 | 80 | 4.2375 | 0.386 | 0.00040232 | 0.0030035 | 4.6643e-07 | 0 | 0 | 4.6643e-07 | 4.2373
6298 | 20 | 95 | 80 | 4.2375 | 0.386 | 0.00040125 | 0.0030035 | 4.6519e-07 | 0 | 0 | 4.6519e-07 | 4.2373
6299 | 20 | 95 | 80 | 4.2375 | 0.386 | 0.00040018 | 0.0030035 | 4.6395e-07 | 0 | 0 | 4.6395e-07 | 4.2373
6300 | 20 | 95 | 80 | 4.2375 | 0.386 | 0.00039911 | 0.0030035 | 4.6271e-07 | 0 | 0 | 4.6271e-07 | 4.2373
6301 | 20 | 95 | 80 | 4.2375 | 0.386 | 0.00039805 | 0.0030035 | 4.6148e-07 | 0 | 0 | 4.6148e-07 | 4.2373
6302 | 20 | 95 | 80 | 4.2375 | 0.386 | 0.00039699 | 0.0030035 | 4.6025e-07 | 0 | 0 | 4.6025e-07 | 4.2373
6303 | 20 | 95 | 80 | 4.2375 | 0.386 | 0.00039593 | 0.0030035 | 4.5902e-07 | 0 | 0 | 4.5902e-07 | 4.2373
6304 | 20 | 95 | 80 | 4.2375 | 0.386 | 0.00039487 | 0.0030035 | 4.578e-07 | 0 | 0 | 4.578e-07 | 4.2373
6305 | 20 | 95 | 80 | 4.2375 | 0.386 | 0.00039382 | 0.0030035 | 4.5658e-07 | 0 | 0 | 4.5658e-07 | 4.2373
6306 | 20 | 95 | 80 | 4.2375 | 0.386 | 0.00039277 | 0.0030035 | 4.5536e-07 | 0 | 0 | 4.5536e-07 | 4.2373
6307 | 20 | 95 | 80 | 4.2375 | 0.386 | 0.00039172 | 0.0030035 | 4.5414e-07 | 0 | 0 | 4.5414e-07 | 4.2373
6308 | 20 | 95 | 80 | 4.2375 | 0.386 | 0.00039068 | 0.0030035 | 4.5293e-07 | 0 | 0 | 4.5293e-07 | 4.2373
6309 | 20 | 95 | 80 | 4.2375 | 0.386 | 0.00038964 | 0.0030035 | 4.5173e-07 | 0 | 0 | 4.5173e-07 | 4.2373
6310 | 20 | 95 | 80 | 4.2375 | 0.386 | 0.0003886 | 0.0030035 | 4.5052e-07 | 0 | 0 | 4.5052e-07 | 4.2373
6311 | 20 | 95 | 80 | 4.2375 | 0.386 | 0.00038756 | 0.0030035 | 4.4932e-07 | 0 | 0 | 4.4932e-07 | 4.2373
6312 | 20 | 95 | 80 | 4.2375 | 0.386 | 0.00038653 | 0.0030035 | 4.4812e-07 | 0 | 0 | 4.4812e-07 | 4.2373
6313 | 20 | 95 | 80 | 4.2375 | 0.386 | 0.0003855 | 0.0030035 | 4.4693e-07 | 0 | 0 | 4.4693e-07 | 4.2373
6314 | 20 | 95 | 80 | 4.2375 | 0.386 | 0.00038447 | 0.0030035 | 4.4574e-07 | 0 | 0 | 4.4574e-07 | 4.2373
6315 | 20 | 95 | 80 | 4.2375 | 0.386 | 0.00038345 | 0.0030035 | 4.4455e-07 | 0 | 0 | 4.4455e-07 | 4.2373
6316 | 20 | 95 | 80 | 4.2375 | 0.386 | 0.00038243 | 0.0030035 | 4.4337e-07 | 0 | 0 | 4.4337e-07 | 4.2373
6317 | 20 | 95 | 80 | 4.2375 | 0.386 | 0.00038141 | 0.0030035 | 4.4218e-07 | 0 | 0 | 4.4218e-07 | 4.2373
6318 | 20 | 95 | 80 | 4.2375 | 0.386 | 0.00038039 | 0.0030035 | 4.41e-07 | 0 | 0 | 4.41e-07 | 4.2373
6319 | 20 | 95 | 80 | 4.2375 | 0.386 | 0.00037938 | 0.0030035 | 4.3983e-07 | 0 | 0 | 4.3983e-07 | 4.2373
6320 | 20 | 95 | 80 | 4.2375 | 0.386 | 0.00037836 | 0.0030035 | 4.3866e-07 | 0 | 0 | 4.3866e-07 | 4.2373
6321 | 20 | 95 | 80 | 4.2375 | 0.386 | 0.00037736 | 0.0030035 | 4.3749e-07 | 0 | 0 | 4.3749e-07 | 4.2373
6322 | 20 | 95 | 80 | 4.2375 | 0.386 | 0.00037635 | 0.0030035 | 4.3632e-07 | 0 | 0 | 4.3632e-07 | 4.2373
6323 | 20 | 95 | 80 | 4.2375 | 0.386 | 0.00037535 | 0.0030035 | 4.3516e-07 | 0 | 0 | 4.3516e-07 | 4.2373
6324 | 20 | 95 | 80 | 4.2375 | 0.386 | 0.00037435 | 0.0030035 | 4.34e-07 | 0 | 0 | 4.34e-07 | 4.2373
6325 | 20 | 95 | 80 | 4.2375 | 0.386 | 0.00037335 | 0.0030035 | 4.3284e-07 | 0 | 0 | 4.3284e-07 | 4.2373
6326 | 20 | 95 | 80 | 4.2375 | 0.386 | 0.00037235 | 0.0030035 | 4.3169e-07 | 0 | 0 | 4.3169e-07 | 4.2373
6327 | 20 | 95 | 80 | 4.2375 | 0.386 | 0.00037136 | 0.0030035 | 4.3054e-07 | 0 | 0 | 4.3054e-07 | 4.2373
6328 | 20 | 95 | 80 | 4.2375 | 0.386 | 0.00037037 | 0.0030035 | 4.2939e-07 | 0 | 0 | 4.2939e-07 | 4.2373
6329 | 20 | 95 | 80 | 4.2375 | 0.386 | 0.00036938 | 0.0030035 | 4.2825e-07 | 0 | 0 | 4.2825e-07 | 4.2373
6330 | 20 | 95 | 80 | 4.2375 | 0.386 | 0.0003684 | 0.0030035 | 4.271e-07 | 0 | 0 | 4.271e-07 | 4.2373
6331 | 20 | 95 | 80 | 4.2375 | 0.386 | 0.00036742 | 0.0030035 | 4.2597e-07 | 0 | 0 | 4.2597e-07 | 4.2373
6332 | 20 | 95 | 80 | 4.2375 | 0.386 | 0.00036644 | 0.0030035 | 4.2483e-07 | 0 | 0 | 4.2483e-07 | 4.2373
6333 | 20 | 95 | 80 | 4.2375 | 0.386 | 0.00036546 | 0.0030035 | 4.237e-07 | 0 | 0 | 4.237e-07 | 4.2373
6334 | 20 | 95 | 80 | 4.2375 | 0.386 | 0.00036449 | 0.0030035 | 4.2257e-07 | 0 | 0 | 4.2257e-07 | 4.2373
6335 | 20 | 95 | 80 | 4.2375 | 0.386 | 0.00036352 | 0.0030035 | 4.2144e-07 | 0 | 0 | 4.2144e-07 | 4.2373
6336 | 20 | 95 | 80 | 4.2375 | 0.386 | 0.00036255 | 0.0030035 | 4.2032e-07 | 0 | 0 | 4.2032e-07 | 4.2373
6337 | 20 | 95 | 80 | 4.2375 | 0.386 | 0.00036158 | 0.0030035 | 4.192e-07 | 0 | 0 | 4.192e-07 | 4.2373
6338 | 20 | 95 | 80 | 4.2375 | 0.386 | 0.00036062 | 0.0030035 | 4.1808e-07 | 0 | 0 | 4.1808e-07 | 4.2373
6339 | 20 | 95 | 80 | 4.2375 | 0.386 | 0.00035965 | 0.0030035 | 4.1697e-07 | 0 | 0 | 4.1697e-07 | 4.2373
6340 | 20 | 95 | 80 | 4.2375 | 0.386 | 0.0003587 | 0.0030035 | 4.1585e-07 | 0 | 0 | 4.1585e-07 | 4.2373
6341 | 20 | 95 | 80 | 4.2375 | 0.386 | 0.00035774 | 0.0030035 | 4.1475e-07 | 0 | 0 | 4.1475e-07 | 4.2373
6342 | 20 | 95 | 80 | 4.2375 | 0.386 | 0.00035679 | 0.0030035 | 4.1364e-07 | 0 | 0 | 4.1364e-07 | 4.2373
6343 | 20 | 95 | 80 | 4.2375 | 0.386 | 0.00035584 | 0.0030035 | 4.1254e-07 | 0 | 0 | 4.1254e-07 | 4.2373
6344 | 20 | 95 | 80 | 4.2375 | 0.386 | 0.00035489 | 0.0030035 | 4.1144e-07 | 0 | 0 | 4.1144e-07 | 4.2373
6345 | 20 | 95 | 80 | 4.2375 | 0.386 | 0.00035394 | 0.0030035 | 4.1034e-07 | 0 | 0 | 4.1034e-07 | 4.2373
6346 | 20 | 95 | 80 | 4.2375 | 0.386 | 0.000353 | 0.0030035 | 4.0925e-07 | 0 | 0 | 4.0925e-07 | 4.2373
6347 | 20 | 95 | 80 | 4.2375 | 0.386 | 0.00035206 | 0.0030035 | 4.0816e-07 | 0 | 0 | 4.0816e-07 | 4.2373
6348 | 20 | 95 | 80 | 4.2375 | 0.386 | 0.00035112 | 0.0030035 | 4.0707e-07 | 0 | 0 | 4.0707e-07 | 4.2373
6349 | 20 | 95 | 80 | 4.2375 | 0.386 | 0.00035018 | 0.0030035 | 4.0598e-07 | 0 | 0 | 4.0598e-07 | 4.2373
6350 | 20 | 95 | 80 | 4.2375 | 0.386 | 0.00034925 | 0.0030035 | 4.049e-07 | 0 | 0 | 4.049e-07 | 4.2373
6351 | 20 | 95 | 80 | 4.2375 | 0.386 | 0.00034832 | 0.0030035 | 4.0382e-07 | 0 | 0 | 4.0382e-07 | 4.2373
6352 | 20 | 95 | 80 | 4.2375 | 0.386 | 0.00034739 | 0.0030035 | 4.0275e-07 | 0 | 0 | 4.0275e-07 | 4.2373
6353 | 20 | 95 | 80 | 4.2375 | 0.386 | 0.00034646 | 0.0030035 | 4.0167e-07 | 0 | 0 | 4.0167e-07 | 4.2373
6354 | 20 | 95 | 80 | 4.2375 | 0.386 | 0.00034554 | 0.0030035 | 4.006e-07 | 0 | 0 | 4.006e-07 | 4.2374
6355 | 20 | 95 | 80 | 4.2375 | 0.386 | 0.00034462 | 0.0030035 | 3.9953e-07 | 0 | 0 | 3.9953e-07 | 4.2374
6356 | 20 | 95 | 80 | 4.2375 | 0.386 | 0.0003437 | 0.0030035 | 3.9847e-07 | 0 | 0 | 3.9847e-07 | 4.2374
6357 | 20 | 95 | 80 | 4.2375 | 0.386 | 0.00034278 | 0.0030035 | 3.9741e-07 | 0 | 0 | 3.9741e-07 | 4.2374
6358 | 20 | 95 | 80 | 4.2375 | 0.386 | 0.00034187 | 0.0030035 | 3.9635e-07 | 0 | 0 | 3.9635e-07 | 4.2374
6359 | 20 | 95 | 80 | 4.2375 | 0.386 | 0.00034096 | 0.0030035 | 3.9529e-07 | 0 | 0 | 3.9529e-07 | 4.2374
6360 | 20 | 95 | 80 | 4.2375 | 0.386 | 0.00034005 | 0.0030035 | 3.9424e-07 | 0 | 0 | 3.9424e-07 | 4.2374
6361 | 20 | 95 | 80 | 4.2375 | 0.386 | 0.00033914 | 0.0030035 | 3.9319e-07 | 0 | 0 | 3.9319e-07 | 4.2374
6362 | 20 | 95 | 80 | 4.2375 | 0.386 | 0.00033824 | 0.0030035 | 3.9214e-07 | 0 | 0 | 3.9214e-07 | 4.2374
6363 | 20 | 95 | 80 | 4.2375 | 0.386 | 0.00033734 | 0.0030035 | 3.9109e-07 | 0 | 0 | 3.9109e-07 | 4.2374
6364 | 20 | 95 | 80 | 4.2375 | 0.386 | 0.00033644 | 0.0030035 | 3.9005e-07 | 0 | 0 | 3.9005e-07 | 4.2374
6365 | 20 | 95 | 80 | 4.2375 | 0.386 | 0.00033554 | 0.0030035 | 3.8901e-07 | 0 | 0 | 3.8901e-07 | 4.2374
6366 | 20 | 95 | 80 | 4.2375 | 0.386 | 0.00033465 | 0.0030035 | 3.8797e-07 | 0 | 0 | 3.8797e-07 | 4.2374
6367 | 20 | 95 | 80 | 4.2375 | 0.386 | 0.00033376 | 0.0030035 | 3.8694e-07 | 0 | 0 | 3.8694e-07 | 4.2374
6368 | 20 | 95 | 80 | 4.2375 | 0.386 | 0.00033287 | 0.0030035 | 3.8591e-07 | 0 | 0 | 3.8591e-07 | 4.2374
6369 | 20 | 95 | 80 | 4.2375 | 0.386 | 0.00033198 | 0.0030035 | 3.8488e-07 | 0 | 0 | 3.8488e-07 | 4.2374
6370 | 20 | 95 | 80 | 4.2375 | 0.386 | 0.00033109 | 0.0030035 | 3.8385e-07 | 0 | 0 | 3.8385e-07 | 4.2374
6371 | 20 | 95 | 80 | 4.2375 | 0.386 | 0.00033021 | 0.0030035 | 3.8283e-07 | 0 | 0 | 3.8283e-07 | 4.2374
6372 | 20 | 95 | 80 | 4.2375 | 0.386 | 0.00032933 | 0.0030035 | 3.8181e-07 | 0 | 0 | 3.8181e-07 | 4.2374
6373 | 20 | 95 | 80 | 4.2375 | 0.386 | 0.00032845 | 0.0030035 | 3.8079e-07 | 0 | 0 | 3.8079e-07 | 4.2374
6374 | 20 | 95 | 80 | 4.2375 | 0.386 | 0.00032758 | 0.0030035 | 3.7978e-07 | 0 | 0 | 3.7978e-07 | 4.2374
6375 | 20 | 95 | 80 | 4.2375 | 0.386 | 0.0003267 | 0.0030035 | 3.7876e-07 | 0 | 0 | 3.7876e-07 | 4.2374
6376 | 20 | 95 | 80 | 4.2375 | 0.386 | 0.00032583 | 0.0030035 | 3.7776e-07 | 0 | 0 | 3.7776e-07 | 4.2374
6377 | 20 | 95 | 80 | 4.2375 | 0.386 | 0.00032496 | 0.0030035 | 3.7675e-07 | 0 | 0 | 3.7675e-07 | 4.2374
6378 | 20 | 95 | 80 | 4.2375 | 0.386 | 0.0003241 | 0.0030035 | 3.7574e-07 | 0 | 0 | 3.7574e-07 | 4.2374
6379 | 20 | 95 | 80 | 4.2375 | 0.386 | 0.00032323 | 0.0030035 | 3.7474e-07 | 0 | 0 | 3.7474e-07 | 4.2374
6380 | 20 | 95 | 80 | 4.2375 | 0.386 | 0.00032237 | 0.0030035 | 3.7374e-07 | 0 | 0 | 3.7374e-07 | 4.2374
6381 | 20 | 95 | 80 | 4.2375 | 0.386 | 0.00032151 | 0.0030035 | 3.7275e-07 | 0 | 0 | 3.7275e-07 | 4.2374
6382 | 20 | 95 | 80 | 4.2375 | 0.386 | 0.00032066 | 0.0030035 | 3.7175e-07 | 0 | 0 | 3.7175e-07 | 4.2374
6383 | 20 | 95 | 80 | 4.2375 | 0.386 | 0.0003198 | 0.0030035 | 3.7076e-07 | 0 | 0 | 3.7076e-07 | 4.2374
6384 | 20 | 95 | 80 | 4.2375 | 0.386 | 0.00031895 | 0.0030035 | 3.6977e-07 | 0 | 0 | 3.6977e-07 | 4.2374
6385 | 20 | 95 | 80 | 4.2375 | 0.386 | 0.0003181 | 0.0030035 | 3.6879e-07 | 0 | 0 | 3.6879e-07 | 4.2374
6386 | 20 | 95 | 80 | 4.2375 | 0.386 | 0.00031725 | 0.0030035 | 3.6781e-07 | 0 | 0 | 3.6781e-07 | 4.2374
6387 | 20 | 95 | 80 | 4.2375 | 0.386 | 0.00031641 | 0.0030035 | 3.6683e-07 | 0 | 0 | 3.6683e-07 | 4.2374
6388 | 20 | 95 | 80 | 4.2375 | 0.386 | 0.00031556 | 0.0030035 | 3.6585e-07 | 0 | 0 | 3.6585e-07 | 4.2374
6389 | 20 | 95 | 80 | 4.2375 | 0.386 | 0.00031472 | 0.0030035 | 3.6487e-07 | 0 | 0 | 3.6487e-07 | 4.2374
6390 | 20 | 95 | 80 | 4.2375 | 0.386 | 0.00031388 | 0.0030035 | 3.639e-07 | 0 | 0 | 3.639e-07 | 4.2374
6391 | 20 | 95 | 80 | 4.2375 | 0.386 | 0.00031305 | 0.0030035 | 3.6293e-07 | 0 | 0 | 3.6293e-07 | 4.2374
6392 | 20 | 95 | 80 | 4.2375 | 0.386 | 0.00031221 | 0.0030035 | 3.6196e-07 | 0 | 0 | 3.6196e-07 | 4.2374
6393 | 20 | 95 | 80 | 4.2375 | 0.386 | 0.00031138 | 0.0030035 | 3.61e-07 | 0 | 0 | 3.61e-07 | 4.2374
6394 | 20 | 95 | 80 | 4.2375 | 0.386 | 0.00031055 | 0.0030035 | 3.6003e-07 | 0 | 0 | 3.6003e-07 | 4.2374
6395 | 20 | 95 | 80 | 4.2375 | 0.386 | 0.00030972 | 0.0030035 | 3.5907e-07 | 0 | 0 | 3.5907e-07 | 4.2374
6396 | 20 | 95 | 80 | 4.2375 | 0.386 | 0.0003089 | 0.0030035 | 3.5812e-07 | 0 | 0 | 3.5812e-07 | 4.2374
6397 | 20 | 95 | 80 | 4.2375 | 0.386 | 0.00030807 | 0.0030035 | 3.5716e-07 | 0 | 0 | 3.5716e-07 | 4.2374
6398 | 20 | 95 | 80 | 4.2375 | 0.386 | 0.00030725 | 0.0030035 | 3.5621e-07 | 0 | 0 | 3.5621e-07 | 4.2374
6399 | 20 | 95 | 80 | 4.2375 | 0.386 | 0.00030643 | 0.0030035 | 3.5526e-07 | 0 | 0 | 3.5526e-07 | 4.2374
6400 | 20 | 95 | 80 | 4.2375 | 0.386 | 0.00030561 | 0.0030035 | 3.5431e-07 | 0 | 0 | 3.5431e-07 | 4.2374
6401 | 20 | 95 | 80 | 4.2375 | 0.386 | 0.0003048 | 0.0030035 | 3.5337e-07 | 0 | 0 | 3.5337e-07 | 4.2374
6402 | 20 | 95 | 80 | 4.2375 | 0.386 | 0.00030399 | 0.0030035 | 3.5243e-07 | 0 | 0 | 3.5243e-07 | 4.2374
6403 | 20 | 95 | 80 | 4.2375 | 0.386 | 0.00030318 | 0.0030035 | 3.5149e-07 | 0 | 0 | 3.5149e-07 | 4.2374
6404 | 20 | 95 | 80 | 4.2375 | 0.386 | 0.00030237 | 0.0030035 | 3.5055e-07 | 0 | 0 | 3.5055e-07 | 4.2374
6405 | 20 | 95 | 80 | 4.2375 | 0.386 | 0.00030156 | 0.0030035 | 3.4962e-07 | 0 | 0 | 3.4962e-07 | 4.2374
6406 | 20 | 95 | 80 | 4.2375 | 0.386 | 0.00030076 | 0.0030035 | 3.4869e-07 | 0 | 0 | 3.4869e-07 | 4.2374
6407 | 20 | 95 | 80 | 4.2375 | 0.386 | 0.00029996 | 0.0030035 | 3.4776e-07 | 0 | 0 | 3.4776e-07 | 4.2374
6408 | 20 | 95 | 80 | 4.2375 | 0.386 | 0.00029916 | 0.0030035 | 3.4683e-07 | 0 | 0 | 3.4683e-07 | 4.2374
6409 | 20 | 95 | 80 | 4.2375 | 0.386 | 0.00029836 | 0.0030035 | 3.459e-07 | 0 | 0 | 3.459e-07 | 4.2374
6410 | 20 | 95 | 80 | 4.2375 | 0.386 | 0.00029756 | 0.0030035 | 3.4498e-07 | 0 | 0 | 3.4498e-07 | 4.2374
6411 | 20 | 95 | 80 | 4.2375 | 0.386 | 0.00029677 | 0.0030035 | 3.4406e-07 | 0 | 0 | 3.4406e-07 | 4.2374
6412 | 20 | 95 | 80 | 4.2375 | 0.386 | 0.00029598 | 0.0030035 | 3.4315e-07 | 0 | 0 | 3.4315e-07 | 4.2374
6413 | 20 | 95 | 80 | 4.2375 | 0.386 | 0.00029519 | 0.0030035 | 3.4223e-07 | 0 | 0 | 3.4223e-07 | 4.2374
6414 | 20 | 95 | 80 | 4.2375 | 0.386 | 0.0002944 | 0.0030035 | 3.4132e-07 | 0 | 0 | 3.4132e-07 | 4.2374
6415 | 20 | 95 | 80 | 4.2375 | 0.386 | 0.00029362 | 0.0030035 | 3.4041e-07 | 0 | 0 | 3.4041e-07 | 4.2374
6416 | 20 | 95 | 80 | 4.2375 | 0.386 | 0.00029284 | 0.0030035 | 3.395e-07 | 0 | 0 | 3.395e-07 | 4.2374
6417 | 20 | 95 | 80 | 4.2375 | 0.386 | 0.00029206 | 0.0030035 | 3.386e-07 | 0 | 0 | 3.386e-07 | 4.2374
6418 | 20 | 95 | 80 | 4.2375 | 0.386 | 0.00029128 | 0.0030035 | 3.3769e-07 | 0 | 0 | 3.3769e-07 | 4.2374
6419 | 20 | 95 | 80 | 4.2375 | 0.386 | 0.0002905 | 0.0030035 | 3.3679e-07 | 0 | 0 | 3.3679e-07 | 4.2374
6420 | 20 | 95 | 80 | 4.2375 | 0.386 | 0.00028973 | 0.0030035 | 3.359e-07 | 0 | 0 | 3.359e-07 | 4.2374
6421 | 20 | 95 | 80 | 4.2375 | 0.386 | 0.00028895 | 0.0030035 | 3.35e-07 | 0 | 0 | 3.35e-07 | 4.2374
6422 | 20 | 95 | 80 | 4.2375 | 0.386 | 0.00028818 | 0.0030035 | 3.3411e-07 | 0 | 0 | 3.3411e-07 | 4.2374
6423 | 20 | 95 | 80 | 4.2375 | 0.386 | 0.00028742 | 0.0030035 | 3.3322e-07 | 0 | 0 | 3.3322e-07 | 4.2374
6424 | 20 | 95 | 80 | 4.2375 | 0.386 | 0.00028665 | 0.0030035 | 3.3233e-07 | 0 | 0 | 3.3233e-07 | 4.2374
6425 | 20 | 95 | 80 | 4.2375 | 0.386 | 0.00028589 | 0.0030035 | 3.3144e-07 | 0 | 0 | 3.3144e-07 | 4.2374
6426 | 20 | 95 | 80 | 4.2375 | 0.386 | 0.00028512 | 0.0030035 | 3.3056e-07 | 0 | 0 | 3.3056e-07 | 4.2374
6427 | 20 | 95 | 80 | 4.2375 | 0.386 | 0.00028436 | 0.0030035 | 3.2968e-07 | 0 | 0 | 3.2968e-07 | 4.2374
6428 | 20 | 95 | 80 | 4.2375 | 0.386 | 0.00028361 | 0.0030035 | 3.288e-07 | 0 | 0 | 3.288e-07 | 4.2374
6429 | 20 | 95 | 80 | 4.2375 | 0.386 | 0.00028285 | 0.0030035 | 3.2792e-07 | 0 | 0 | 3.2792e-07 | 4.2374
6430 | 20 | 95 | 80 | 4.2375 | 0.386 | 0.0002821 | 0.0030035 | 3.2705e-07 | 0 | 0 | 3.2705e-07 | 4.2374
6431 | 20 | 95 | 80 | 4.2375 | 0.386 | 0.00028134 | 0.0030035 | 3.2618e-07 | 0 | 0 | 3.2618e-07 | 4.2374
6432 | 20 | 95 | 80 | 4.2375 | 0.386 | 0.00028059 | 0.0030035 | 3.2531e-07 | 0 | 0 | 3.2531e-07 | 4.2374
6433 | 20 | 95 | 80 | 4.2375 | 0.386 | 0.00027985 | 0.0030035 | 3.2444e-07 | 0 | 0 | 3.2444e-07 | 4.2374
6434 | 20 | 95 | 80 | 4.2375 | 0.386 | 0.0002791 | 0.0030035 | 3.2357e-07 | 0 | 0 | 3.2357e-07 | 4.2374
6435 | 20 | 95 | 80 | 4.2375 | 0.386 | 0.00027836 | 0.0030035 | 3.2271e-07 | 0 | 0 | 3.2271e-07 | 4.2374
6436 | 20 | 95 | 80 | 4.2375 | 0.386 | 0.00027761 | 0.0030035 | 3.2185e-07 | 0 | 0 | 3.2185e-07 | 4.2374
6437 | 20 | 95 | 80 | 4.2375 | 0.386 | 0.00027687 | 0.0030035 | 3.2099e-07 | 0 | 0 | 3.2099e-07 | 4.2374
6438 | 20 | 95 | 80 | 4.2375 | 0.386 | 0.00027614 | 0.0030035 | 3.2014e-07 | 0 | 0 | 3.2014e-07 | 4.2374
6439 | 20 | 95 | 80 | 4.2375 | 0.386 | 0.0002754 | 0.0030035 | 3.1928e-07 | 0 | 0 | 3.1928e-07 | 4.2374
6440 | 20 | 95 | 80 | 4.2375 | 0.386 | 0.00027467 | 0.0030035 | 3.1843e-07 | 0 | 0 | 3.1843e-07 | 4.2374
6441 | 20 | 95 | 80 | 4.2375 | 0.386 | 0.00027393 | 0.0030035 | 3.1758e-07 | 0 | 0 | 3.1758e-07 | 4.2374
6442 | 20 | 95 | 80 | 4.2375 | 0.386 | 0.0002732 | 0.0030035 | 3.1674e-07 | 0 | 0 | 3.1674e-07 | 4.2374
6443 | 20 | 95 | 80 | 4.2375 | 0.386 | 0.00027247 | 0.0030035 | 3.1589e-07 | 0 | 0 | 3.1589e-07 | 4.2374
6444 | 20 | 95 | 80 | 4.2375 | 0.386 | 0.00027175 | 0.0030035 | 3.1505e-07 | 0 | 0 | 3.1505e-07 | 4.2374
6445 | 20 | 95 | 80 | 4.2375 | 0.386 | 0.00027102 | 0.0030035 | 3.1421e-07 | 0 | 0 | 3.1421e-07 | 4.2374
6446 | 20 | 95 | 80 | 4.2375 | 0.386 | 0.0002703 | 0.0030035 | 3.1337e-07 | 0 | 0 | 3.1337e-07 | 4.2374
6447 | 20 | 95 | 80 | 4.2375 | 0.386 | 0.00026958 | 0.0030035 | 3.1254e-07 | 0 | 0 | 3.1254e-07 | 4.2374
6448 | 20 | 95 | 80 | 4.2375 | 0.386 | 0.00026886 | 0.0030035 | 3.1171e-07 | 0 | 0 | 3.1171e-07 | 4.2374
6449 | 20 | 95 | 80 | 4.2375 | 0.386 | 0.00026815 | 0.0030035 | 3.1087e-07 | 0 | 0 | 3.1087e-07 | 4.2374
6450 | 20 | 95 | 80 | 4.2375 | 0.386 | 0.00026743 | 0.0030035 | 3.1005e-07 | 0 | 0 | 3.1005e-07 | 4.2374
6451 | 20 | 95 | 80 | 4.2375 | 0.386 | 0.00026672 | 0.0030035 | 3.0922e-07 | 0 | 0 | 3.0922e-07 | 4.2374
6452 | 20 | 95 | 80 | 4.2375 | 0.386 | 0.00026601 | 0.0030035 | 3.0839e-07 | 0 | 0 | 3.0839e-07 | 4.2374
6453 | 20 | 95 | 80 | 4.2375 | 0.386 | 0.0002653 | 0.0030035 | 3.0757e-07 | 0 | 0 | 3.0757e-07 | 4.2374
6454 | 20 | 95 | 80 | 4.2375 | 0.386 | 0.00026459 | 0.0030035 | 3.0675e-07 | 0 | 0 | 3.0675e-07 | 4.2374
6455 | 20 | 95 | 80 | 4.2375 | 0.386 | 0.00026388 | 0.0030035 | 3.0594e-07 | 0 | 0 | 3.0594e-07 | 4.2374
6456 | 20 | 95 | 80 | 4.2375 | 0.386 | 0.00026318 | 0.0030035 | 3.0512e-07 | 0 | 0 | 3.0512e-07 | 4.2374
6457 | 20 | 95 | 80 | 4.2375 | 0.386 | 0.00026248 | 0.0030035 | 3.0431e-07 | 0 | 0 | 3.0431e-07 | 4.2374
6458 | 20 | 95 | 80 | 4.2375 | 0.386 | 0.00026178 | 0.0030035 | 3.0349e-07 | 0 | 0 | 3.0349e-07 | 4.2374
6459 | 20 | 95 | 80 | 4.2375 | 0.386 | 0.00026108 | 0.0030035 | 3.0269e-07 | 0 | 0 | 3.0269e-07 | 4.2374
6460 | 20 | 95 | 80 | 4.2375 | 0.386 | 0.00026039 | 0.0030035 | 3.0188e-07 | 0 | 0 | 3.0188e-07 | 4.2374
6461 | 20 | 95 | 80 | 4.2375 | 0.386 | 0.00025969 | 0.0030035 | 3.0107e-07 | 0 | 0 | 3.0107e-07 | 4.2374
6462 | 20 | 95 | 80 | 4.2375 | 0.386 | 0.000259 | 0.0030035 | 3.0027e-07 | 0 | 0 | 3.0027e-07 | 4.2374
6463 | 20 | 95 | 80 | 4.2375 | 0.386 | 0.00025831 | 0.0030035 | 2.9947e-07 | 0 | 0 | 2.9947e-07 | 4.2374
6464 | 20 | 95 | 80 | 4.2375 | 0.386 | 0.00025762 | 0.0030035 | 2.9867e-07 | 0 | 0 | 2.9867e-07 | 4.2374
6465 | 20 | 95 | 80 | 4.2375 | 0.386 | 0.00025693 | 0.0030035 | 2.9788e-07 | 0 | 0 | 2.9788e-07 | 4.2374
6466 | 20 | 95 | 80 | 4.2375 | 0.386 | 0.00025625 | 0.0030035 | 2.9708e-07 | 0 | 0 | 2.9708e-07 | 4.2374
6467 | 20 | 95 | 80 | 4.2375 | 0.386 | 0.00025557 | 0.0030035 | 2.9629e-07 | 0 | 0 | 2.9629e-07 | 4.2374
6468 | 20 | 95 | 80 | 4.2375 | 0.386 | 0.00025488 | 0.0030035 | 2.955e-07 | 0 | 0 | 2.955e-07 | 4.2374
6469 | 20 | 95 | 80 | 4.2375 | 0.386 | 0.00025421 | 0.0030035 | 2.9471e-07 | 0 | 0 | 2.9471e-07 | 4.2374
6470 | 20 | 95 | 80 | 4.2375 | 0.386 | 0.00025353 | 0.0030035 | 2.9393e-07 | 0 | 0 | 2.9393e-07 | 4.2374
6471 | 20 | 95 | 80 | 4.2375 | 0.386 | 0.00025285 | 0.0030035 | 2.9314e-07 | 0 | 0 | 2.9314e-07 | 4.2374
6472 | 20 | 95 | 80 | 4.2375 | 0.386 | 0.00025218 | 0.0030035 | 2.9236e-07 | 0 | 0 | 2.9236e-07 | 4.2374
6473 | 20 | 95 | 80 | 4.2375 | 0.386 | 0.00025151 | 0.0030035 | 2.9158e-07 | 0 | 0 | 2.9158e-07 | 4.2374
6474 | 20 | 95 | 80 | 4.2375 | 0.386 | 0.00025083 | 0.0030035 | 2.9081e-07 | 0 | 0 | 2.9081e-07 | 4.2374
6475 | 20 | 95 | 80 | 4.2375 | 0.386 | 0.00025017 | 0.0030035 | 2.9003e-07 | 0 | 0 | 2.9003e-07 | 4.2374
6476 | 20 | 95 | 80 | 4.2375 | 0.386 | 0.0002495 | 0.0030035 | 2.8926e-07 | 0 | 0 | 2.8926e-07 | 4.2374
6477 | 20 | 95 | 80 | 4.2375 | 0.386 | 0.00024883 | 0.0030035 | 2.8849e-07 | 0 | 0 | 2.8849e-07 | 4.2374
6478 | 20 | 95 | 80 | 4.2375 | 0.386 | 0.00024817 | 0.0030035 | 2.8772e-07 | 0 | 0 | 2.8772e-07 | 4.2374
6479 | 20 | 95 | 80 | 4.2375 | 0.386 | 0.00024751 | 0.0030035 | 2.8695e-07 | 0 | 0 | 2.8695e-07 | 4.2374
6480 | 20 | 95 | 80 | 4.2375 | 0.386 | 0.00024685 | 0.0030035 | 2.8618e-07 | 0 | 0 | 2.8618e-07 | 4.2374
6481 | 20 | 95 | 80 | 4.2375 | 0.386 | 0.00024619 | 0.0030035 | 2.8542e-07 | 0 | 0 | 2.8542e-07 | 4.2374
6482 | 20 | 95 | 80 | 4.2375 | 0.386 | 0.00024553 | 0.0030035 | 2.8466e-07 | 0 | 0 | 2.8466e-07 | 4.2374
6483 | 20 | 95 | 80 | 4.2375 | 0.386 | 0.00024488 | 0.0030035 | 2.839e-07 | 0 | 0 | 2.839e-07 | 4.2374
6484 | 20 | 95 | 80 | 4.2375 | 0.386 | 0.00024423 | 0.0030035 | 2.8315e-07 | 0 | 0 | 2.8315e-07 | 4.2374
6485 | 20 | 95 | 80 | 4.2375 | 0.386 | 0.00024358 | 0.0030035 | 2.8239e-07 | 0 | 0 | 2.8239e-07 | 4.2374
6486 | 20 | 95 | 80 | 4.2375 | 0.386 | 0.00024293 | 0.0030035 | 2.8164e-07 | 0 | 0 | 2.8164e-07 | 4.2374
6487 | 20 | 95 | 80 | 4.2375 | 0.386 | 0.00024228 | 0.0030035 | 2.8089e-07 | 0 | 0 | 2.8089e-07 | 4.2374
6488 | 20 | 95 | 80 | 4.2375 | 0.386 | 0.00024163 | 0.0030035 | 2.8014e-07 | 0 | 0 | 2.8014e-07 | 4.2374
6489 | 20 | 95 | 80 | 4.2375 | 0.386 | 0.00024099 | 0.0030035 | 2.7939e-07 | 0 | 0 | 2.7939e-07 | 4.2374
6490 | 20 | 95 | 80 | 4.2375 | 0.386 | 0.00024035 | 0.0030035 | 2.7865e-07 | 0 | 0 | 2.7865e-07 | 4.2374
6491 | 20 | 95 | 80 | 4.2375 | 0.386 | 0.00023971 | 0.0030035 | 2.779e-07 | 0 | 0 | 2.779e-07 | 4.2374
6492 | 20 | 95 | 80 | 4.2375 | 0.386 | 0.00023907 | 0.0030035 | 2.7716e-07 | 0 | 0 | 2.7716e-07 | 4.2374
6493 | 20 | 95 | 80 | 4.2375 | 0.386 | 0.00023843 | 0.0030035 | 2.7642e-07 | 0 | 0 | 2.7642e-07 | 4.2374
6494 | 20 | 95 | 80 | 4.2375 | 0.386 | 0.00023779 | 0.0030035 | 2.7569e-07 | 0 | 0 | 2.7569e-07 | 4.2374
6495 | 20 | 95 | 80 | 4.2375 | 0.386 | 0.00023716 | 0.0030035 | 2.7495e-07 | 0 | 0 | 2.7495e-07 | 4.2374
6496 | 20 | 95 | 80 | 4.2375 | 0.386 | 0.00023653 | 0.0030035 | 2.7422e-07 | 0 | 0 | 2.7422e-07 | 4.2374
6497 | 20 | 95 | 80 | 4.2375 | 0.386 | 0.0002359 | 0.0030035 | 2.7349e-07 | 0 | 0 | 2.7349e-07 | 4.2374
6498 | 20 | 95 | 80 | 4.2375 | 0.386 | 0.00023527 | 0.0030035 | 2.7276e-07 | 0 | 0 | 2.7276e-07 | 4.2374
6499 | 20 | 95 | 80 | 4.2375 | 0.386 | 0.00023464 | 0.0030035 | 2.7203e-07 | 0 | 0 | 2.7203e-07 | 4.2374
6500 | 20 | 95 | 80 | 4.2375 | 0.386 | 0.00023402 | 0.0030035 | 2.7131e-07 | 0 | 0 | 2.7131e-07 | 4.2374
6501 | 20 | 95 | 80 | 4.2375 | 0.386 | 0.00023339 | 0.0030035 | 2.7058e-07 | 0 | 0 | 2.7058e-07 | 4.2374
6502 | 20 | 95 | 80 | 4.2375 | 0.386 | 0.00023277 | 0.0030035 | 2.6986e-07 | 0 | 0 | 2.6986e-07 | 4.2374
6503 | 20 | 95 | 80 | 4.2375 | 0.386 | 0.00023215 | 0.0030035 | 2.6914e-07 | 0 | 0 | 2.6914e-07 | 4.2374
6504 | 20 | 95 | 80 | 4.2375 | 0.386 | 0.00023153 | 0.0030035 | 2.6843e-07 | 0 | 0 | 2.6843e-07 | 4.2374
6505 | 20 | 95 | 80 | 4.2375 | 0.386 | 0.00023091 | 0.0030035 | 2.6771e-07 | 0 | 0 | 2.6771e-07 | 4.2374
6506 | 20 | 95 | 80 | 4.2375 | 0.386 | 0.0002303 | 0.0030035 | 2.67e-07 | 0 | 0 | 2.67e-07 | 4.2374
6507 | 20 | 95 | 80 | 4.2375 | 0.386 | 0.00022968 | 0.0030035 | 2.6628e-07 | 0 | 0 | 2.6628e-07 | 4.2374
6508 | 20 | 95 | 80 | 4.2375 | 0.386 | 0.00022907 | 0.0030035 | 2.6557e-07 | 0 | 0 | 2.6557e-07 | 4.2374
6509 | 20 | 95 | 80 | 4.2375 | 0.386 | 0.00022846 | 0.0030035 | 2.6487e-07 | 0 | 0 | 2.6487e-07 | 4.2374
6510 | 20 | 95 | 80 | 4.2375 | 0.386 | 0.00022785 | 0.0030035 | 2.6416e-07 | 0 | 0 | 2.6416e-07 | 4.2374
6511 | 20 | 95 | 80 | 4.2375 | 0.386 | 0.00022724 | 0.0030035 | 2.6346e-07 | 0 | 0 | 2.6346e-07 | 4.2374
6512 | 20 | 95 | 80 | 4.2375 | 0.386 | 0.00022664 | 0.0030035 | 2.6275e-07 | 0 | 0 | 2.6275e-07 | 4.2374
6513 | 20 | 95 | 80 | 4.2375 | 0.386 | 0.00022603 | 0.0030035 | 2.6205e-07 | 0 | 0 | 2.6205e-07 | 4.2374
6514 | 20 | 95 | 80 | 4.2375 | 0.386 | 0.00022543 | 0.0030035 | 2.6135e-07 | 0 | 0 | 2.6135e-07 | 4.2374
6515 | 20 | 95 | 80 | 4.2375 | 0.386 | 0.00022483 | 0.0030035 | 2.6066e-07 | 0 | 0 | 2.6066e-07 | 4.2374
6516 | 20 | 95 | 80 | 4.2375 | 0.386 | 0.00022423 | 0.0030035 | 2.5996e-07 | 0 | 0 | 2.5996e-07 | 4.2374
6517 | 20 | 95 | 80 | 4.2375 | 0.386 | 0.00022363 | 0.0030035 | 2.5927e-07 | 0 | 0 | 2.5927e-07 | 4.2374
6518 | 20 | 95 | 80 | 4.2375 | 0.386 | 0.00022304 | 0.0030035 | 2.5858e-07 | 0 | 0 | 2.5858e-07 | 4.2374
6519 | 20 | 95 | 80 | 4.2375 | 0.386 | 0.00022244 | 0.0030035 | 2.5789e-07 | 0 | 0 | 2.5789e-07 | 4.2374
6520 | 20 | 95 | 80 | 4.2375 | 0.386 | 0.00022185 | 0.0030035 | 2.572e-07 | 0 | 0 | 2.572e-07 | 4.2374
6521 | 20 | 95 | 80 | 4.2375 | 0.386 | 0.00022126 | 0.0030035 | 2.5652e-07 | 0 | 0 | 2.5652e-07 | 4.2374
6522 | 20 | 95 | 80 | 4.2375 | 0.386 | 0.00022067 | 0.0030035 | 2.5583e-07 | 0 | 0 | 2.5583e-07 | 4.2374
6523 | 20 | 95 | 80 | 4.2375 | 0.386 | 0.00022008 | 0.0030035 | 2.5515e-07 | 0 | 0 | 2.5515e-07 | 4.2374
6524 | 20 | 95 | 80 | 4.2375 | 0.386 | 0.00021949 | 0.0030035 | 2.5447e-07 | 0 | 0 | 2.5447e-07 | 4.2374
6525 | 20 | 95 | 80 | 4.2375 | 0.386 | 0.00021891 | 0.0030035 | 2.5379e-07 | 0 | 0 | 2.5379e-07 | 4.2374
6526 | 20 | 95 | 80 | 4.2375 | 0.386 | 0.00021832 | 0.0030035 | 2.5311e-07 | 0 | 0 | 2.5311e-07 | 4.2374
6527 | 20 | 95 | 80 | 4.2375 | 0.386 | 0.00021774 | 0.0030035 | 2.5244e-07 | 0 | 0 | 2.5244e-07 | 4.2374
6528 | 20 | 95 | 80 | 4.2375 | 0.386 | 0.00021716 | 0.0030035 | 2.5177e-07 | 0 | 0 | 2.5177e-07 | 4.2374
6529 | 20 | 95 | 80 | 4.2375 | 0.386 | 0.00021658 | 0.0030035 | 2.511e-07 | 0 | 0 | 2.511e-07 | 4.2374
6530 | 20 | 95 | 80 | 4.2375 | 0.386 | 0.00021601 | 0.0030035 | 2.5043e-07 | 0 | 0 | 2.5043e-07 | 4.2374
6531 | 20 | 95 | 80 | 4.2375 | 0.386 | 0.00021543 | 0.0030035 | 2.4976e-07 | 0 | 0 | 2.4976e-07 | 4.2374
6532 | 20 | 95 | 80 | 4.2375 | 0.386 | 0.00021486 | 0.0030035 | 2.4909e-07 | 0 | 0 | 2.4909e-07 | 4.2374
6533 | 20 | 95 | 80 | 4.2375 | 0.386 | 0.00021428 | 0.0030035 | 2.4843e-07 | 0 | 0 | 2.4843e-07 | 4.2374
6534 | 20 | 95 | 80 | 4.2375 | 0.386 | 0.00021371 | 0.0030035 | 2.4777e-07 | 0 | 0 | 2.4777e-07 | 4.2374
6535 | 20 | 95 | 80 | 4.2375 | 0.386 | 0.00021314 | 0.0030035 | 2.4711e-07 | 0 | 0 | 2.4711e-07 | 4.2374
6536 | 20 | 95 | 80 | 4.2375 | 0.386 | 0.00021257 | 0.0030035 | 2.4645e-07 | 0 | 0 | 2.4645e-07 | 4.2374
6537 | 20 | 95 | 80 | 4.2375 | 0.386 | 0.00021201 | 0.0030035 | 2.4579e-07 | 0 | 0 | 2.4579e-07 | 4.2374
6538 | 20 | 95 | 80 | 4.2375 | 0.386 | 0.00021144 | 0.0030035 | 2.4514e-07 | 0 | 0 | 2.4514e-07 | 4.2374
6539 | 20 | 95 | 80 | 4.2375 | 0.386 | 0.00021088 | 0.0030035 | 2.4448e-07 | 0 | 0 | 2.4448e-07 | 4.2374
6540 | 20 | 95 | 80 | 4.2375 | 0.386 | 0.00021032 | 0.0030035 | 2.4383e-07 | 0 | 0 | 2.4383e-07 | 4.2374
6541 | 20 | 95 | 80 | 4.2375 | 0.386 | 0.00020976 | 0.0030035 | 2.4318e-07 | 0 | 0 | 2.4318e-07 | 4.2374
6542 | 20 | 95 | 80 | 4.2375 | 0.386 | 0.0002092 | 0.0030035 | 2.4253e-07 | 0 | 0 | 2.4253e-07 | 4.2374
6543 | 20 | 95 | 80 | 4.2375 | 0.386 | 0.00020864 | 0.0030035 | 2.4188e-07 | 0 | 0 | 2.4188e-07 | 4.2374
6544 | 20 | 95 | 80 | 4.2375 | 0.386 | 0.00020808 | 0.0030035 | 2.4124e-07 | 0 | 0 | 2.4124e-07 | 4.2374
6545 | 20 | 95 | 80 | 4.2375 | 0.386 | 0.00020753 | 0.0030035 | 2.406e-07 | 0 | 0 | 2.406e-07 | 4.2374
6546 | 20 | 95 | 80 | 4.2375 | 0.386 | 0.00020697 | 0.0030035 | 2.3996e-07 | 0 | 0 | 2.3996e-07 | 4.2374
6547 | 20 | 95 | 80 | 4.2375 | 0.386 | 0.00020642 | 0.0030035 | 2.3932e-07 | 0 | 0 | 2.3932e-07 | 4.2374
6548 | 20 | 95 | 80 | 4.2375 | 0.386 | 0.00020587 | 0.0030035 | 2.3868e-07 | 0 | 0 | 2.3868e-07 | 4.2374
6549 | 20 | 95 | 80 | 4.2375 | 0.386 | 0.00020532 | 0.0030035 | 2.3804e-07 | 0 | 0 | 2.3804e-07 | 4.2374
6550 | 20 | 95 | 80 | 4.2375 | 0.386 | 0.00020478 | 0.0030035 | 2.3741e-07 | 0 | 0 | 2.3741e-07 | 4.2374
6551 | 20 | 95 | 80 | 4.2375 | 0.386 | 0.00020423 | 0.0030035 | 2.3677e-07 | 0 | 0 | 2.3677e-07 | 4.2374
6552 | 20 | 95 | 80 | 4.2375 | 0.386 | 0.00020369 | 0.0030035 | 2.3614e-07 | 0 | 0 | 2.3614e-07 | 4.2374
6553 | 20 | 95 | 80 | 4.2375 | 0.386 | 0.00020314 | 0.0030035 | 2.3551e-07 | 0 | 0 | 2.3551e-07 | 4.2374
6554 | 20 | 95 | 80 | 4.2375 | 0.386 | 0.0002026 | 0.0030035 | 2.3489e-07 | 0 | 0 | 2.3489e-07 | 4.2374
6555 | 20 | 95 | 80 | 4.2375 | 0.386 | 0.00020206 | 0.0030035 | 2.3426e-07 | 0 | 0 | 2.3426e-07 | 4.2374
6556 | 20 | 95 | 80 | 4.2375 | 0.386 | 0.00020152 | 0.0030035 | 2.3363e-07 | 0 | 0 | 2.3363e-07 | 4.2374
6557 | 20 | 95 | 80 | 4.2375 | 0.386 | 0.00020098 | 0.0030035 | 2.3301e-07 | 0 | 0 | 2.3301e-07 | 4.2374
6558 | 20 | 95 | 80 | 4.2375 | 0.386 | 0.00020045 | 0.0030035 | 2.3239e-07 | 0 | 0 | 2.3239e-07 | 4.2374
6559 | 20 | 95 | 80 | 4.2375 | 0.386 | 0.00019991 | 0.0030035 | 2.3177e-07 | 0 | 0 | 2.3177e-07 | 4.2374
6560 | 20 | 95 | 80 | 4.2375 | 0.386 | 0.00019938 | 0.0030035 | 2.3115e-07 | 0 | 0 | 2.3115e-07 | 4.2374
6561 | 20 | 95 | 80 | 4.2375 | 0.386 | 0.00019885 | 0.0030035 | 2.3054e-07 | 0 | 0 | 2.3054e-07 | 4.2374
6562 | 20 | 95 | 80 | 4.2375 | 0.386 | 0.00019832 | 0.0030035 | 2.2992e-07 | 0 | 0 | 2.2992e-07 | 4.2374
6563 | 20 | 95 | 80 | 4.2375 | 0.386 | 0.00019779 | 0.0030035 | 2.2931e-07 | 0 | 0 | 2.2931e-07 | 4.2374
6564 | 20 | 95 | 80 | 4.2375 | 0.386 | 0.00019726 | 0.0030035 | 2.287e-07 | 0 | 0 | 2.287e-07 | 4.2374
6565 | 20 | 95 | 80 | 4.2375 | 0.386 | 0.00019674 | 0.0030035 | 2.2809e-07 | 0 | 0 | 2.2809e-07 | 4.2374
6566 | 20 | 95 | 80 | 4.2375 | 0.386 | 0.00019621 | 0.0030035 | 2.2748e-07 | 0 | 0 | 2.2748e-07 | 4.2374
6567 | 20 | 95 | 80 | 4.2375 | 0.386 | 0.00019569 | 0.0030035 | 2.2687e-07 | 0 | 0 | 2.2687e-07 | 4.2374
6568 | 20 | 95 | 80 | 4.2375 | 0.386 | 0.00019517 | 0.0030035 | 2.2627e-07 | 0 | 0 | 2.2627e-07 | 4.2374
6569 | 20 | 95 | 80 | 4.2375 | 0.386 | 0.00019465 | 0.0030035 | 2.2567e-07 | 0 | 0 | 2.2567e-07 | 4.2374
6570 | 20 | 95 | 80 | 4.2375 | 0.386 | 0.00019413 | 0.0030035 | 2.2506e-07 | 0 | 0 | 2.2506e-07 | 4.2374
6571 | 20 | 95 | 80 | 4.2375 | 0.386 | 0.00019361 | 0.0030035 | 2.2446e-07 | 0 | 0 | 2.2446e-07 | 4.2374
6572 | 20 | 95 | 80 | 4.2375 | 0.386 | 0.0001931 | 0.0030035 | 2.2387e-07 | 0 | 0 | 2.2387e-07 | 4.2374
6573 | 20 | 95 | 80 | 4.2375 | 0.386 | 0.00019258 | 0.0030035 | 2.2327e-07 | 0 | 0 | 2.2327e-07 | 4.2374
6574 | 20 | 95 | 80 | 4.2375 | 0.386 | 0.00019207 | 0.0030035 | 2.2267e-07 | 0 | 0 | 2.2267e-07 | 4.2374
6575 | 20 | 95 | 80 | 4.2375 | 0.386 | 0.00019156 | 0.0030035 | 2.2208e-07 | 0 | 0 | 2.2208e-07 | 4.2374
6576 | 20 | 95 | 80 | 4.2375 | 0.386 | 0.00019104 | 0.0030035 | 2.2149e-07 | 0 | 0 | 2.2149e-07 | 4.2374
6577 | 20 | 95 | 80 | 4.2375 | 0.386 | 0.00019054 | 0.0030035 | 2.209e-07 | 0 | 0 | 2.209e-07 | 4.2374
6578 | 20 | 95 | 80 | 4.2375 | 0.386 | 0.00019003 | 0.0030035 | 2.2031e-07 | 0 | 0 | 2.2031e-07 | 4.2374
6579 | 20 | 95 | 80 | 4.2375 | 0.386 | 0.00018952 | 0.0030035 | 2.1972e-07 | 0 | 0 | 2.1972e-07 | 4.2374
6580 | 20 | 95 | 80 | 4.2375 | 0.386 | 0.00018902 | 0.0030035 | 2.1914e-07 | 0 | 0 | 2.1914e-07 | 4.2374
6581 | 20 | 95 | 80 | 4.2375 | 0.386 | 0.00018851 | 0.0030035 | 2.1855e-07 | 0 | 0 | 2.1855e-07 | 4.2374
6582 | 20 | 95 | 80 | 4.2375 | 0.386 | 0.00018801 | 0.0030035 | 2.1797e-07 | 0 | 0 | 2.1797e-07 | 4.2374
6583 | 20 | 95 | 80 | 4.2375 | 0.386 | 0.00018751 | 0.0030035 | 2.1739e-07 | 0 | 0 | 2.1739e-07 | 4.2374
6584 | 20 | 95 | 80 | 4.2375 | 0.386 | 0.00018701 | 0.0030035 | 2.1681e-07 | 0 | 0 | 2.1681e-07 | 4.2374
6585 | 20 | 95 | 80 | 4.2375 | 0.386 | 0.00018651 | 0.0030035 | 2.1623e-07 | 0 | 0 | 2.1623e-07 | 4.2374
6586 | 20 | 95 | 80 | 4.2375 | 0.386 | 0.00018601 | 0.0030035 | 2.1565e-07 | 0 | 0 | 2.1565e-07 | 4.2374
6587 | 20 | 95 | 80 | 4.2375 | 0.386 | 0.00018552 | 0.0030035 | 2.1508e-07 | 0 | 0 | 2.1508e-07 | 4.2374
6588 | 20 | 95 | 80 | 4.2375 | 0.386 | 0.00018502 | 0.0030035 | 2.145e-07 | 0 | 0 | 2.145e-07 | 4.2374
6589 | 20 | 95 | 80 | 4.2375 | 0.386 | 0.00018453 | 0.0030035 | 2.1393e-07 | 0 | 0 | 2.1393e-07 | 4.2374
6590 | 20 | 95 | 80 | 4.2375 | 0.386 | 0.00018404 | 0.0030035 | 2.1336e-07 | 0 | 0 | 2.1336e-07 | 4.2374
6591 | 20 | 95 | 80 | 4.2375 | 0.386 | 0.00018355 | 0.0030035 | 2.1279e-07 | 0 | 0 | 2.1279e-07 | 4.2374
6592 | 20 | 95 | 80 | 4.2375 | 0.386 | 0.00018306 | 0.0030035 | 2.1223e-07 | 0 | 0 | 2.1223e-07 | 4.2374
6593 | 20 | 95 | 80 | 4.2375 | 0.386 | 0.00018257 | 0.0030035 | 2.1166e-07 | 0 | 0 | 2.1166e-07 | 4.2374
6594 | 20 | 95 | 80 | 4.2375 | 0.386 | 0.00018208 | 0.0030035 | 2.111e-07 | 0 | 0 | 2.111e-07 | 4.2374
6595 | 20 | 95 | 80 | 4.2375 | 0.386 | 0.0001816 | 0.0030035 | 2.1053e-07 | 0 | 0 | 2.1053e-07 | 4.2374
6596 | 20 | 95 | 80 | 4.2375 | 0.386 | 0.00018111 | 0.0030035 | 2.0997e-07 | 0 | 0 | 2.0997e-07 | 4.2374
6597 | 20 | 95 | 80 | 4.2375 | 0.386 | 0.00018063 | 0.0030035 | 2.0941e-07 | 0 | 0 | 2.0941e-07 | 4.2374
6598 | 20 | 95 | 80 | 4.2375 | 0.386 | 0.00018015 | 0.0030035 | 2.0885e-07 | 0 | 0 | 2.0885e-07 | 4.2374
6599 | 20 | 95 | 80 | 4.2375 | 0.386 | 0.00017967 | 0.0030035 | 2.083e-07 | 0 | 0 | 2.083e-07 | 4.2374
6600 | 20 | 95 | 80 | 4.2375 | 0.386 | 0.00017919 | 0.0030035 | 2.0774e-07 | 0 | 0 | 2.0774e-07 | 4.2374
6601 | 20 | 95 | 80 | 4.2375 | 0.386 | 0.00017871 | 0.0030035 | 2.0719e-07 | 0 | 0 | 2.0719e-07 | 4.2374
6602 | 20 | 95 | 80 | 4.2375 | 0.386 | 0.00017823 | 0.0030035 | 2.0664e-07 | 0 | 0 | 2.0664e-07 | 4.2374
6603 | 20 | 95 | 80 | 4.2375 | 0.386 | 0.00017776 | 0.0030035 | 2.0609e-07 | 0 | 0 | 2.0609e-07 | 4.2374
6604 | 20 | 95 | 80 | 4.2375 | 0.386 | 0.00017729 | 0.0030035 | 2.0554e-07 | 0 | 0 | 2.0554e-07 | 4.2374
6605 | 20 | 95 | 80 | 4.2375 | 0.386 | 0.00017681 | 0.0030035 | 2.0499e-07 | 0 | 0 | 2.0499e-07 | 4.2374
6606 | 20 | 95 | 80 | 4.2375 | 0.386 | 0.00017634 | 0.0030035 | 2.0444e-07 | 0 | 0 | 2.0444e-07 | 4.2374
6607 | 20 | 95 | 80 | 4.2375 | 0.386 | 0.00017587 | 0.0030035 | 2.039e-07 | 0 | 0 | 2.039e-07 | 4.2374
6608 | 20 | 95 | 80 | 4.2375 | 0.386 | 0.0001754 | 0.0030035 | 2.0335e-07 | 0 | 0 | 2.0335e-07 | 4.2374
6609 | 20 | 95 | 80 | 4.2375 | 0.386 | 0.00017493 | 0.0030035 | 2.0281e-07 | 0 | 0 | 2.0281e-07 | 4.2374
6610 | 20 | 95 | 80 | 4.2375 | 0.386 | 0.00017447 | 0.0030035 | 2.0227e-07 | 0 | 0 | 2.0227e-07 | 4.2374
6611 | 20 | 95 | 80 | 4.2375 | 0.386 | 0.000174 | 0.0030035 | 2.0173e-07 | 0 | 0 | 2.0173e-07 | 4.2374
6612 | 20 | 95 | 80 | 4.2375 | 0.386 | 0.00017354 | 0.0030035 | 2.0119e-07 | 0 | 0 | 2.0119e-07 | 4.2374
6613 | 20 | 95 | 80 | 4.2375 | 0.386 | 0.00017308 | 0.0030035 | 2.0066e-07 | 0 | 0 | 2.0066e-07 | 4.2374
6614 | 20 | 95 | 80 | 4.2375 | 0.386 | 0.00017261 | 0.0030035 | 2.0012e-07 | 0 | 0 | 2.0012e-07 | 4.2374
6615 | 20 | 95 | 80 | 4.2375 | 0.386 | 0.00017215 | 0.0030035 | 1.9959e-07 | 0 | 0 | 1.9959e-07 | 4.2374
6616 | 20 | 95 | 80 | 4.2375 | 0.386 | 0.0001717 | 0.0030035 | 1.9906e-07 | 0 | 0 | 1.9906e-07 | 4.2374
6617 | 20 | 95 | 80 | 4.2375 | 0.386 | 0.00017124 | 0.0030035 | 1.9852e-07 | 0 | 0 | 1.9852e-07 | 4.2374
6618 | 20 | 95 | 80 | 4.2375 | 0.386 | 0.00017078 | 0.0030035 | 1.98e-07 | 0 | 0 | 1.98e-07 | 4.2374
6619 | 20 | 95 | 80 | 4.2375 | 0.386 | 0.00017033 | 0.0030035 | 1.9747e-07 | 0 | 0 | 1.9747e-07 | 4.2374
6620 | 20 | 95 | 80 | 4.2375 | 0.386 | 0.00016987 | 0.0030035 | 1.9694e-07 | 0 | 0 | 1.9694e-07 | 4.2374
6621 | 20 | 95 | 80 | 4.2375 | 0.386 | 0.00016942 | 0.0030035 | 1.9642e-07 | 0 | 0 | 1.9642e-07 | 4.2374
6622 | 20 | 95 | 80 | 4.2375 | 0.386 | 0.00016897 | 0.0030035 | 1.9589e-07 | 0 | 0 | 1.9589e-07 | 4.2374
6623 | 20 | 95 | 80 | 4.2375 | 0.386 | 0.00016852 | 0.0030035 | 1.9537e-07 | 0 | 0 | 1.9537e-07 | 4.2374
6624 | 20 | 95 | 80 | 4.2375 | 0.386 | 0.00016807 | 0.0030035 | 1.9485e-07 | 0 | 0 | 1.9485e-07 | 4.2374
6625 | 20 | 95 | 80 | 4.2375 | 0.386 | 0.00016762 | 0.0030035 | 1.9433e-07 | 0 | 0 | 1.9433e-07 | 4.2374
6626 | 20 | 95 | 80 | 4.2375 | 0.386 | 0.00016717 | 0.0030035 | 1.9381e-07 | 0 | 0 | 1.9381e-07 | 4.2374
6627 | 20 | 95 | 80 | 4.2375 | 0.386 | 0.00016673 | 0.0030035 | 1.933e-07 | 0 | 0 | 1.933e-07 | 4.2374
6628 | 20 | 95 | 80 | 4.2375 | 0.386 | 0.00016628 | 0.0030035 | 1.9278e-07 | 0 | 0 | 1.9278e-07 | 4.2374
6629 | 20 | 95 | 80 | 4.2375 | 0.386 | 0.00016584 | 0.0030035 | 1.9227e-07 | 0 | 0 | 1.9227e-07 | 4.2374
6630 | 20 | 95 | 80 | 4.2375 | 0.386 | 0.0001654 | 0.0030035 | 1.9175e-07 | 0 | 0 | 1.9175e-07 | 4.2374
6631 | 20 | 95 | 80 | 4.2375 | 0.386 | 0.00016496 | 0.0030035 | 1.9124e-07 | 0 | 0 | 1.9124e-07 | 4.2374
6632 | 20 | 95 | 80 | 4.2375 | 0.386 | 0.00016452 | 0.0030035 | 1.9073e-07 | 0 | 0 | 1.9073e-07 | 4.2374
6633 | 20 | 95 | 80 | 4.2375 | 0.386 | 0.00016408 | 0.0030035 | 1.9022e-07 | 0 | 0 | 1.9022e-07 | 4.2374
6634 | 20 | 95 | 80 | 4.2375 | 0.386 | 0.00016364 | 0.0030035 | 1.8972e-07 | 0 | 0 | 1.8972e-07 | 4.2374
6635 | 20 | 95 | 80 | 4.2375 | 0.386 | 0.0001632 | 0.0030035 | 1.8921e-07 | 0 | 0 | 1.8921e-07 | 4.2374
6636 | 20 | 95 | 80 | 4.2375 | 0.386 | 0.00016277 | 0.0030035 | 1.8871e-07 | 0 | 0 | 1.8871e-07 | 4.2374
6637 | 20 | 95 | 80 | 4.2375 | 0.386 | 0.00016234 | 0.0030035 | 1.882e-07 | 0 | 0 | 1.882e-07 | 4.2374
6638 | 20 | 95 | 80 | 4.2375 | 0.386 | 0.0001619 | 0.0030035 | 1.877e-07 | 0 | 0 | 1.877e-07 | 4.2374
6639 | 20 | 95 | 80 | 4.2375 | 0.386 | 0.00016147 | 0.0030035 | 1.872e-07 | 0 | 0 | 1.872e-07 | 4.2374
6640 | 20 | 95 | 80 | 4.2375 | 0.386 | 0.00016104 | 0.0030035 | 1.867e-07 | 0 | 0 | 1.867e-07 | 4.2374
6641 | 20 | 95 | 80 | 4.2375 | 0.386 | 0.00016061 | 0.0030035 | 1.862e-07 | 0 | 0 | 1.862e-07 | 4.2374
6642 | 20 | 95 | 80 | 4.2375 | 0.386 | 0.00016018 | 0.0030035 | 1.8571e-07 | 0 | 0 | 1.8571e-07 | 4.2374
6643 | 20 | 95 | 80 | 4.2375 | 0.386 | 0.00015976 | 0.0030035 | 1.8521e-07 | 0 | 0 | 1.8521e-07 | 4.2374
6644 | 20 | 95 | 80 | 4.2375 | 0.386 | 0.00015933 | 0.0030035 | 1.8472e-07 | 0 | 0 | 1.8472e-07 | 4.2374
6645 | 20 | 95 | 80 | 4.2375 | 0.386 | 0.0001589 | 0.0030035 | 1.8423e-07 | 0 | 0 | 1.8423e-07 | 4.2374
6646 | 20 | 95 | 80 | 4.2375 | 0.386 | 0.00015848 | 0.0030035 | 1.8374e-07 | 0 | 0 | 1.8374e-07 | 4.2374
6647 | 20 | 95 | 80 | 4.2375 | 0.386 | 0.00015806 | 0.0030035 | 1.8325e-07 | 0 | 0 | 1.8325e-07 | 4.2374
6648 | 20 | 95 | 80 | 4.2375 | 0.386 | 0.00015764 | 0.0030035 | 1.8276e-07 | 0 | 0 | 1.8276e-07 | 4.2374
6649 | 20 | 95 | 80 | 4.2375 | 0.386 | 0.00015722 | 0.0030035 | 1.8227e-07 | 0 | 0 | 1.8227e-07 | 4.2374
6650 | 20 | 95 | 80 | 4.2375 | 0.386 | 0.0001568 | 0.0030035 | 1.8178e-07 | 0 | 0 | 1.8178e-07 | 4.2374
6651 | 20 | 95 | 80 | 4.2375 | 0.386 | 0.00015638 | 0.0030035 | 1.813e-07 | 0 | 0 | 1.813e-07 | 4.2374
6652 | 20 | 95 | 80 | 4.2375 | 0.386 | 0.00015596 | 0.0030035 | 1.8082e-07 | 0 | 0 | 1.8082e-07 | 4.2374
6653 | 20 | 95 | 80 | 4.2375 | 0.386 | 0.00015555 | 0.0030035 | 1.8033e-07 | 0 | 0 | 1.8033e-07 | 4.2374
6654 | 20 | 95 | 80 | 4.2375 | 0.386 | 0.00015513 | 0.0030035 | 1.7985e-07 | 0 | 0 | 1.7985e-07 | 4.2374
6655 | 20 | 95 | 80 | 4.2375 | 0.386 | 0.00015472 | 0.0030035 | 1.7937e-07 | 0 | 0 | 1.7937e-07 | 4.2374
6656 | 20 | 95 | 80 | 4.2375 | 0.386 | 0.00015431 | 0.0030035 | 1.789e-07 | 0 | 0 | 1.789e-07 | 4.2374
6657 | 20 | 95 | 80 | 4.2375 | 0.386 | 0.00015389 | 0.0030035 | 1.7842e-07 | 0 | 0 | 1.7842e-07 | 4.2374
6658 | 20 | 95 | 80 | 4.2375 | 0.386 | 0.00015348 | 0.0030035 | 1.7794e-07 | 0 | 0 | 1.7794e-07 | 4.2374
6659 | 20 | 95 | 80 | 4.2375 | 0.386 | 0.00015308 | 0.0030035 | 1.7747e-07 | 0 | 0 | 1.7747e-07 | 4.2374
6660 | 20 | 95 | 80 | 4.2375 | 0.386 | 0.00015267 | 0.0030035 | 1.7699e-07 | 0 | 0 | 1.7699e-07 | 4.2374
6661 | 20 | 95 | 80 | 4.2375 | 0.386 | 0.00015226 | 0.0030035 | 1.7652e-07 | 0 | 0 | 1.7652e-07 | 4.2374
6662 | 20 | 95 | 80 | 4.2375 | 0.386 | 0.00015185 | 0.0030035 | 1.7605e-07 | 0 | 0 | 1.7605e-07 | 4.2374
6663 | 20 | 95 | 80 | 4.2375 | 0.386 | 0.00015145 | 0.0030035 | 1.7558e-07 | 0 | 0 | 1.7558e-07 | 4.2374
6664 | 20 | 95 | 80 | 4.2375 | 0.386 | 0.00015105 | 0.0030035 | 1.7511e-07 | 0 | 0 | 1.7511e-07 | 4.2374
6665 | 20 | 95 | 80 | 4.2375 | 0.386 | 0.00015064 | 0.0030035 | 1.7465e-07 | 0 | 0 | 1.7465e-07 | 4.2374
6666 | 20 | 95 | 80 | 4.2375 | 0.386 | 0.00015024 | 0.0030035 | 1.7418e-07 | 0 | 0 | 1.7418e-07 | 4.2374
6667 | 20 | 95 | 80 | 4.2375 | 0.386 | 0.00014984 | 0.0030035 | 1.7372e-07 | 0 | 0 | 1.7372e-07 | 4.2374
6668 | 20 | 95 | 80 | 4.2375 | 0.386 | 0.00014944 | 0.0030035 | 1.7325e-07 | 0 | 0 | 1.7325e-07 | 4.2374
6669 | 20 | 95 | 80 | 4.2375 | 0.386 | 0.00014904 | 0.0030035 | 1.7279e-07 | 0 | 0 | 1.7279e-07 | 4.2374
6670 | 20 | 95 | 80 | 4.2375 | 0.386 | 0.00014865 | 0.0030035 | 1.7233e-07 | 0 | 0 | 1.7233e-07 | 4.2374
6671 | 20 | 95 | 80 | 4.2375 | 0.386 | 0.00014825 | 0.0030035 | 1.7187e-07 | 0 | 0 | 1.7187e-07 | 4.2374
6672 | 20 | 95 | 80 | 4.2375 | 0.386 | 0.00014785 | 0.0030035 | 1.7141e-07 | 0 | 0 | 1.7141e-07 | 4.2374
6673 | 20 | 95 | 80 | 4.2375 | 0.386 | 0.00014746 | 0.0030035 | 1.7096e-07 | 0 | 0 | 1.7096e-07 | 4.2374
6674 | 20 | 95 | 80 | 4.2375 | 0.386 | 0.00014707 | 0.0030035 | 1.705e-07 | 0 | 0 | 1.705e-07 | 4.2374
6675 | 20 | 95 | 80 | 4.2375 | 0.386 | 0.00014667 | 0.0030035 | 1.7005e-07 | 0 | 0 | 1.7005e-07 | 4.2374
6676 | 20 | 95 | 80 | 4.2375 | 0.386 | 0.00014628 | 0.0030035 | 1.6959e-07 | 0 | 0 | 1.6959e-07 | 4.2374
6677 | 20 | 95 | 80 | 4.2375 | 0.386 | 0.00014589 | 0.0030035 | 1.6914e-07 | 0 | 0 | 1.6914e-07 | 4.2374
6678 | 20 | 95 | 80 | 4.2375 | 0.386 | 0.0001455 | 0.0030035 | 1.6869e-07 | 0 | 0 | 1.6869e-07 | 4.2374
6679 | 20 | 95 | 80 | 4.2375 | 0.386 | 0.00014512 | 0.0030035 | 1.6824e-07 | 0 | 0 | 1.6824e-07 | 4.2374
6680 | 20 | 95 | 80 | 4.2375 | 0.386 | 0.00014473 | 0.0030035 | 1.6779e-07 | 0 | 0 | 1.6779e-07 | 4.2374
6681 | 20 | 95 | 80 | 4.2375 | 0.386 | 0.00014434 | 0.0030035 | 1.6734e-07 | 0 | 0 | 1.6734e-07 | 4.2374
6682 | 20 | 95 | 80 | 4.2375 | 0.386 | 0.00014396 | 0.0030035 | 1.669e-07 | 0 | 0 | 1.669e-07 | 4.2374
6683 | 20 | 95 | 80 | 4.2375 | 0.386 | 0.00014358 | 0.0030035 | 1.6645e-07 | 0 | 0 | 1.6645e-07 | 4.2374
6684 | 20 | 95 | 80 | 4.2375 | 0.386 | 0.00014319 | 0.0030035 | 1.6601e-07 | 0 | 0 | 1.6601e-07 | 4.2374
6685 | 20 | 95 | 80 | 4.2375 | 0.386 | 0.00014281 | 0.0030035 | 1.6557e-07 | 0 | 0 | 1.6557e-07 | 4.2374
6686 | 20 | 95 | 80 | 4.2375 | 0.386 | 0.00014243 | 0.0030035 | 1.6513e-07 | 0 | 0 | 1.6513e-07 | 4.2374
6687 | 20 | 95 | 80 | 4.2375 | 0.386 | 0.00014205 | 0.0030035 | 1.6469e-07 | 0 | 0 | 1.6469e-07 | 4.2374
6688 | 20 | 95 | 80 | 4.2375 | 0.386 | 0.00014167 | 0.0030035 | 1.6425e-07 | 0 | 0 | 1.6425e-07 | 4.2374
6689 | 20 | 95 | 80 | 4.2375 | 0.386 | 0.00014129 | 0.0030035 | 1.6381e-07 | 0 | 0 | 1.6381e-07 | 4.2374
6690 | 20 | 95 | 80 | 4.2375 | 0.386 | 0.00014092 | 0.0030035 | 1.6337e-07 | 0 | 0 | 1.6337e-07 | 4.2374
6691 | 20 | 95 | 80 | 4.2375 | 0.386 | 0.00014054 | 0.0030035 | 1.6294e-07 | 0 | 0 | 1.6294e-07 | 4.2374
6692 | 20 | 95 | 80 | 4.2375 | 0.386 | 0.00014017 | 0.0030035 | 1.625e-07 | 0 | 0 | 1.625e-07 | 4.2374
6693 | 20 | 95 | 80 | 4.2375 | 0.386 | 0.00013979 | 0.0030035 | 1.6207e-07 | 0 | 0 | 1.6207e-07 | 4.2374
6694 | 20 | 95 | 80 | 4.2375 | 0.386 | 0.00013942 | 0.0030035 | 1.6164e-07 | 0 | 0 | 1.6164e-07 | 4.2374
6695 | 20 | 95 | 80 | 4.2375 | 0.386 | 0.00013905 | 0.0030035 | 1.6121e-07 | 0 | 0 | 1.6121e-07 | 4.2374
6696 | 20 | 95 | 80 | 4.2375 | 0.386 | 0.00013868 | 0.0030035 | 1.6078e-07 | 0 | 0 | 1.6078e-07 | 4.2374
6697 | 20 | 95 | 80 | 4.2375 | 0.386 | 0.00013831 | 0.0030035 | 1.6035e-07 | 0 | 0 | 1.6035e-07 | 4.2374
6698 | 20 | 95 | 80 | 4.2375 | 0.386 | 0.00013794 | 0.0030035 | 1.5992e-07 | 0 | 0 | 1.5992e-07 | 4.2374
6699 | 20 | 95 | 80 | 4.2375 | 0.386 | 0.00013757 | 0.0030035 | 1.5949e-07 | 0 | 0 | 1.5949e-07 | 4.2374
6700 | 20 | 95 | 80 | 4.2375 | 0.386 | 0.0001372 | 0.0030035 | 1.5907e-07 | 0 | 0 | 1.5907e-07 | 4.2374
6701 | 20 | 95 | 80 | 4.2375 | 0.386 | 0.00013684 | 0.0030035 | 1.5864e-07 | 0 | 0 | 1.5864e-07 | 4.2374
6702 | 20 | 95 | 80 | 4.2375 | 0.386 | 0.00013647 | 0.0030035 | 1.5822e-07 | 0 | 0 | 1.5822e-07 | 4.2374
6703 | 20 | 95 | 80 | 4.2375 | 0.386 | 0.00013611 | 0.0030035 | 1.578e-07 | 0 | 0 | 1.578e-07 | 4.2374
6704 | 20 | 95 | 80 | 4.2375 | 0.386 | 0.00013575 | 0.0030035 | 1.5738e-07 | 0 | 0 | 1.5738e-07 | 4.2374
6705 | 20 | 95 | 80 | 4.2375 | 0.386 | 0.00013539 | 0.0030035 | 1.5696e-07 | 0 | 0 | 1.5696e-07 | 4.2374
6706 | 20 | 95 | 80 | 4.2375 | 0.386 | 0.00013502 | 0.0030035 | 1.5654e-07 | 0 | 0 | 1.5654e-07 | 4.2374
6707 | 20 | 95 | 80 | 4.2375 | 0.386 | 0.00013466 | 0.0030035 | 1.5612e-07 | 0 | 0 | 1.5612e-07 | 4.2374
6708 | 20 | 95 | 80 | 4.2375 | 0.386 | 0.00013431 | 0.0030035 | 1.5571e-07 | 0 | 0 | 1.5571e-07 | 4.2374
6709 | 20 | 95 | 80 | 4.2375 | 0.386 | 0.00013395 | 0.0030035 | 1.5529e-07 | 0 | 0 | 1.5529e-07 | 4.2374
6710 | 20 | 95 | 80 | 4.2375 | 0.386 | 0.00013359 | 0.0030035 | 1.5488e-07 | 0 | 0 | 1.5488e-07 | 4.2374
6711 | 20 | 95 | 80 | 4.2375 | 0.386 | 0.00013323 | 0.0030035 | 1.5446e-07 | 0 | 0 | 1.5446e-07 | 4.2374
6712 | 20 | 95 | 80 | 4.2375 | 0.386 | 0.00013288 | 0.0030035 | 1.5405e-07 | 0 | 0 | 1.5405e-07 | 4.2374
6713 | 20 | 95 | 80 | 4.2375 | 0.386 | 0.00013252 | 0.0030035 | 1.5364e-07 | 0 | 0 | 1.5364e-07 | 4.2374
6714 | 20 | 95 | 80 | 4.2375 | 0.386 | 0.00013217 | 0.0030035 | 1.5323e-07 | 0 | 0 | 1.5323e-07 | 4.2374
6715 | 20 | 95 | 80 | 4.2375 | 0.386 | 0.00013182 | 0.0030035 | 1.5282e-07 | 0 | 0 | 1.5282e-07 | 4.2374
6716 | 20 | 95 | 80 | 4.2375 | 0.386 | 0.00013147 | 0.0030035 | 1.5242e-07 | 0 | 0 | 1.5242e-07 | 4.2374
6717 | 20 | 95 | 80 | 4.2375 | 0.386 | 0.00013112 | 0.0030035 | 1.5201e-07 | 0 | 0 | 1.5201e-07 | 4.2374
6718 | 20 | 95 | 80 | 4.2375 | 0.386 | 0.00013077 | 0.0030035 | 1.516e-07 | 0 | 0 | 1.516e-07 | 4.2374
6719 | 20 | 95 | 80 | 4.2375 | 0.386 | 0.00013042 | 0.0030035 | 1.512e-07 | 0 | 0 | 1.512e-07 | 4.2374
6720 | 20 | 95 | 80 | 4.2375 | 0.386 | 0.00013007 | 0.0030035 | 1.508e-07 | 0 | 0 | 1.508e-07 | 4.2374
6721 | 20 | 95 | 80 | 4.2375 | 0.386 | 0.00012972 | 0.0030035 | 1.504e-07 | 0 | 0 | 1.504e-07 | 4.2374
6722 | 20 | 95 | 80 | 4.2375 | 0.386 | 0.00012938 | 0.0030035 | 1.4999e-07 | 0 | 0 | 1.4999e-07 | 4.2374
6723 | 20 | 95 | 80 | 4.2375 | 0.386 | 0.00012903 | 0.0030035 | 1.4959e-07 | 0 | 0 | 1.4959e-07 | 4.2374
6724 | 20 | 95 | 80 | 4.2375 | 0.386 | 0.00012869 | 0.0030035 | 1.492e-07 | 0 | 0 | 1.492e-07 | 4.2374
6725 | 20 | 95 | 80 | 4.2375 | 0.386 | 0.00012835 | 0.0030035 | 1.488e-07 | 0 | 0 | 1.488e-07 | 4.2374
6726 | 20 | 95 | 80 | 4.2375 | 0.386 | 0.000128 | 0.0030035 | 1.484e-07 | 0 | 0 | 1.484e-07 | 4.2374
6727 | 20 | 95 | 80 | 4.2375 | 0.386 | 0.00012766 | 0.0030035 | 1.4801e-07 | 0 | 0 | 1.4801e-07 | 4.2374
6728 | 20 | 95 | 80 | 4.2375 | 0.386 | 0.00012732 | 0.0030035 | 1.4761e-07 | 0 | 0 | 1.4761e-07 | 4.2374
6729 | 20 | 95 | 80 | 4.2375 | 0.386 | 0.00012698 | 0.0030035 | 1.4722e-07 | 0 | 0 | 1.4722e-07 | 4.2374
6730 | 20 | 95 | 80 | 4.2375 | 0.386 | 0.00012664 | 0.0030035 | 1.4683e-07 | 0 | 0 | 1.4683e-07 | 4.2374
6731 | 20 | 95 | 80 | 4.2375 | 0.386 | 0.00012631 | 0.0030035 | 1.4643e-07 | 0 | 0 | 1.4643e-07 | 4.2374
6732 | 20 | 95 | 80 | 4.2375 | 0.386 | 0.00012597 | 0.0030035 | 1.4604e-07 | 0 | 0 | 1.4604e-07 | 4.2374
6733 | 20 | 95 | 80 | 4.2375 | 0.386 | 0.00012563 | 0.0030035 | 1.4565e-07 | 0 | 0 | 1.4565e-07 | 4.2374
6734 | 20 | 95 | 80 | 4.2375 | 0.386 | 0.0001253 | 0.0030035 | 1.4527e-07 | 0 | 0 | 1.4527e-07 | 4.2374
6735 | 20 | 95 | 80 | 4.2375 | 0.386 | 0.00012496 | 0.0030035 | 1.4488e-07 | 0 | 0 | 1.4488e-07 | 4.2374
6736 | 20 | 95 | 80 | 4.2375 | 0.386 | 0.00012463 | 0.0030035 | 1.4449e-07 | 0 | 0 | 1.4449e-07 | 4.2374
6737 | 20 | 95 | 80 | 4.2375 | 0.386 | 0.0001243 | 0.0030035 | 1.4411e-07 | 0 | 0 | 1.4411e-07 | 4.2374
6738 | 20 | 95 | 80 | 4.2375 | 0.386 | 0.00012397 | 0.0030035 | 1.4372e-07 | 0 | 0 | 1.4372e-07 | 4.2374
6739 | 20 | 95 | 80 | 4.2375 | 0.386 | 0.00012364 | 0.0030035 | 1.4334e-07 | 0 | 0 | 1.4334e-07 | 4.2374
6740 | 20 | 95 | 80 | 4.2375 | 0.386 | 0.00012331 | 0.0030035 | 1.4296e-07 | 0 | 0 | 1.4296e-07 | 4.2374
6741 | 20 | 95 | 80 | 4.2375 | 0.386 | 0.00012298 | 0.0030035 | 1.4258e-07 | 0 | 0 | 1.4258e-07 | 4.2374
6742 | 20 | 95 | 80 | 4.2375 | 0.386 | 0.00012265 | 0.0030035 | 1.422e-07 | 0 | 0 | 1.422e-07 | 4.2374
6743 | 20 | 95 | 80 | 4.2375 | 0.386 | 0.00012232 | 0.0030035 | 1.4182e-07 | 0 | 0 | 1.4182e-07 | 4.2374
6744 | 20 | 95 | 80 | 4.2375 | 0.386 | 0.000122 | 0.0030035 | 1.4144e-07 | 0 | 0 | 1.4144e-07 | 4.2374
6745 | 20 | 95 | 80 | 4.2375 | 0.386 | 0.00012167 | 0.0030035 | 1.4106e-07 | 0 | 0 | 1.4106e-07 | 4.2374
6746 | 20 | 95 | 80 | 4.2375 | 0.386 | 0.00012135 | 0.0030035 | 1.4069e-07 | 0 | 0 | 1.4069e-07 | 4.2374
6747 | 20 | 95 | 80 | 4.2375 | 0.386 | 0.00012102 | 0.0030035 | 1.4031e-07 | 0 | 0 | 1.4031e-07 | 4.2374
6748 | 20 | 95 | 80 | 4.2375 | 0.386 | 0.0001207 | 0.0030035 | 1.3994e-07 | 0 | 0 | 1.3994e-07 | 4.2374
6749 | 20 | 95 | 80 | 4.2375 | 0.386 | 0.00012038 | 0.0030035 | 1.3956e-07 | 0 | 0 | 1.3956e-07 | 4.2374
6750 | 20 | 95 | 80 | 4.2375 | 0.386 | 0.00012006 | 0.0030035 | 1.3919e-07 | 0 | 0 | 1.3919e-07 | 4.2374
6751 | 20 | 95 | 80 | 4.2375 | 0.386 | 0.00011974 | 0.0030035 | 1.3882e-07 | 0 | 0 | 1.3882e-07 | 4.2374
6752 | 20 | 95 | 80 | 4.2375 | 0.386 | 0.00011942 | 0.0030035 | 1.3845e-07 | 0 | 0 | 1.3845e-07 | 4.2374
6753 | 20 | 95 | 80 | 4.2375 | 0.386 | 0.0001191 | 0.0030035 | 1.3808e-07 | 0 | 0 | 1.3808e-07 | 4.2374
6754 | 20 | 95 | 80 | 4.2375 | 0.386 | 0.00011878 | 0.0030035 | 1.3771e-07 | 0 | 0 | 1.3771e-07 | 4.2374
6755 | 20 | 95 | 80 | 4.2375 | 0.386 | 0.00011847 | 0.0030035 | 1.3735e-07 | 0 | 0 | 1.3735e-07 | 4.2374
6756 | 20 | 95 | 80 | 4.2375 | 0.386 | 0.00011815 | 0.0030035 | 1.3698e-07 | 0 | 0 | 1.3698e-07 | 4.2374
6757 | 20 | 95 | 80 | 4.2375 | 0.386 | 0.00011784 | 0.0030035 | 1.3661e-07 | 0 | 0 | 1.3661e-07 | 4.2374
6758 | 20 | 95 | 80 | 4.2375 | 0.386 | 0.00011752 | 0.0030035 | 1.3625e-07 | 0 | 0 | 1.3625e-07 | 4.2374
6759 | 20 | 95 | 80 | 4.2375 | 0.386 | 0.00011721 | 0.0030035 | 1.3589e-07 | 0 | 0 | 1.3589e-07 | 4.2374
6760 | 20 | 95 | 80 | 4.2375 | 0.386 | 0.0001169 | 0.0030035 | 1.3552e-07 | 0 | 0 | 1.3552e-07 | 4.2374
6761 | 20 | 95 | 80 | 4.2375 | 0.386 | 0.00011658 | 0.0030035 | 1.3516e-07 | 0 | 0 | 1.3516e-07 | 4.2374
6762 | 20 | 95 | 80 | 4.2375 | 0.386 | 0.00011627 | 0.0030035 | 1.348e-07 | 0 | 0 | 1.348e-07 | 4.2374
6763 | 20 | 95 | 80 | 4.2375 | 0.386 | 0.00011596 | 0.0030035 | 1.3444e-07 | 0 | 0 | 1.3444e-07 | 4.2374
6764 | 20 | 95 | 80 | 4.2375 | 0.386 | 0.00011565 | 0.0030035 | 1.3408e-07 | 0 | 0 | 1.3408e-07 | 4.2374
6765 | 20 | 95 | 80 | 4.2375 | 0.386 | 0.00011535 | 0.0030035 | 1.3373e-07 | 0 | 0 | 1.3373e-07 | 4.2374
6766 | 20 | 95 | 80 | 4.2375 | 0.386 | 0.00011504 | 0.0030035 | 1.3337e-07 | 0 | 0 | 1.3337e-07 | 4.2375
6767 | 20 | 95 | 80 | 4.2375 | 0.386 | 0.00011473 | 0.0030035 | 1.3301e-07 | 0 | 0 | 1.3301e-07 | 4.2375
6768 | 20 | 95 | 80 | 4.2375 | 0.386 | 0.00011443 | 0.0030035 | 1.3266e-07 | 0 | 0 | 1.3266e-07 | 4.2375
6769 | 20 | 95 | 80 | 4.2375 | 0.386 | 0.00011412 | 0.0030035 | 1.3231e-07 | 0 | 0 | 1.3231e-07 | 4.2375
6770 | 20 | 95 | 80 | 4.2375 | 0.386 | 0.00011382 | 0.0030035 | 1.3195e-07 | 0 | 0 | 1.3195e-07 | 4.2375
6771 | 20 | 95 | 80 | 4.2375 | 0.386 | 0.00011351 | 0.0030035 | 1.316e-07 | 0 | 0 | 1.316e-07 | 4.2375
6772 | 20 | 95 | 80 | 4.2375 | 0.386 | 0.00011321 | 0.0030035 | 1.3125e-07 | 0 | 0 | 1.3125e-07 | 4.2375
6773 | 20 | 95 | 80 | 4.2375 | 0.386 | 0.00011291 | 0.0030035 | 1.309e-07 | 0 | 0 | 1.309e-07 | 4.2375
6774 | 20 | 95 | 80 | 4.2375 | 0.386 | 0.00011261 | 0.0030035 | 1.3055e-07 | 0 | 0 | 1.3055e-07 | 4.2375
6775 | 20 | 95 | 80 | 4.2375 | 0.386 | 0.00011231 | 0.0030035 | 1.302e-07 | 0 | 0 | 1.302e-07 | 4.2375
6776 | 20 | 95 | 80 | 4.2375 | 0.386 | 0.00011201 | 0.0030035 | 1.2986e-07 | 0 | 0 | 1.2986e-07 | 4.2375
6777 | 20 | 95 | 80 | 4.2375 | 0.386 | 0.00011171 | 0.0030035 | 1.2951e-07 | 0 | 0 | 1.2951e-07 | 4.2375
6778 | 20 | 95 | 80 | 4.2375 | 0.386 | 0.00011141 | 0.0030035 | 1.2917e-07 | 0 | 0 | 1.2917e-07 | 4.2375
6779 | 20 | 95 | 80 | 4.2375 | 0.386 | 0.00011111 | 0.0030035 | 1.2882e-07 | 0 | 0 | 1.2882e-07 | 4.2375
6780 | 20 | 95 | 80 | 4.2375 | 0.386 | 0.00011082 | 0.0030035 | 1.2848e-07 | 0 | 0 | 1.2848e-07 | 4.2375
6781 | 20 | 95 | 80 | 4.2375 | 0.386 | 0.00011052 | 0.0030035 | 1.2813e-07 | 0 | 0 | 1.2813e-07 | 4.2375
6782 | 20 | 95 | 80 | 4.2375 | 0.386 | 0.00011023 | 0.0030035 | 1.2779e-07 | 0 | 0 | 1.2779e-07 | 4.2375
6783 | 20 | 95 | 80 | 4.2375 | 0.386 | 0.00010993 | 0.0030035 | 1.2745e-07 | 0 | 0 | 1.2745e-07 | 4.2375
6784 | 20 | 95 | 80 | 4.2375 | 0.386 | 0.00010964 | 0.0030035 | 1.2711e-07 | 0 | 0 | 1.2711e-07 | 4.2375
6785 | 20 | 95 | 80 | 4.2375 | 0.386 | 0.00010935 | 0.0030035 | 1.2677e-07 | 0 | 0 | 1.2677e-07 | 4.2375
6786 | 20 | 95 | 80 | 4.2375 | 0.386 | 0.00010906 | 0.0030035 | 1.2644e-07 | 0 | 0 | 1.2644e-07 | 4.2375
6787 | 20 | 95 | 80 | 4.2375 | 0.386 | 0.00010877 | 0.0030035 | 1.261e-07 | 0 | 0 | 1.261e-07 | 4.2375
6788 | 20 | 95 | 80 | 4.2375 | 0.386 | 0.00010848 | 0.0030035 | 1.2576e-07 | 0 | 0 | 1.2576e-07 | 4.2375
6789 | 20 | 95 | 80 | 4.2375 | 0.386 | 0.00010819 | 0.0030035 | 1.2543e-07 | 0 | 0 | 1.2543e-07 | 4.2375
6790 | 20 | 95 | 80 | 4.2375 | 0.386 | 0.0001079 | 0.0030035 | 1.2509e-07 | 0 | 0 | 1.2509e-07 | 4.2375
6791 | 20 | 95 | 80 | 4.2375 | 0.386 | 0.00010761 | 0.0030035 | 1.2476e-07 | 0 | 0 | 1.2476e-07 | 4.2375
6792 | 20 | 95 | 80 | 4.2375 | 0.386 | 0.00010732 | 0.0030035 | 1.2443e-07 | 0 | 0 | 1.2443e-07 | 4.2375
6793 | 20 | 95 | 80 | 4.2375 | 0.386 | 0.00010704 | 0.0030035 | 1.2409e-07 | 0 | 0 | 1.2409e-07 | 4.2375
6794 | 20 | 95 | 80 | 4.2375 | 0.386 | 0.00010675 | 0.0030035 | 1.2376e-07 | 0 | 0 | 1.2376e-07 | 4.2375
6795 | 20 | 95 | 80 | 4.2375 | 0.386 | 0.00010647 | 0.0030035 | 1.2343e-07 | 0 | 0 | 1.2343e-07 | 4.2375
6796 | 20 | 95 | 80 | 4.2375 | 0.386 | 0.00010618 | 0.0030035 | 1.2311e-07 | 0 | 0 | 1.2311e-07 | 4.2375
6797 | 20 | 95 | 80 | 4.2375 | 0.386 | 0.0001059 | 0.0030035 | 1.2278e-07 | 0 | 0 | 1.2278e-07 | 4.2375
6798 | 20 | 95 | 80 | 4.2375 | 0.386 | 0.00010562 | 0.0030035 | 1.2245e-07 | 0 | 0 | 1.2245e-07 | 4.2375
6799 | 20 | 95 | 80 | 4.2375 | 0.386 | 0.00010534 | 0.0030035 | 1.2212e-07 | 0 | 0 | 1.2212e-07 | 4.2375
6800 | 20 | 95 | 80 | 4.2375 | 0.386 | 0.00010506 | 0.0030035 | 1.218e-07 | 0 | 0 | 1.218e-07 | 4.2375
6801 | 20 | 95 | 80 | 4.2375 | 0.386 | 0.00010478 | 0.0030035 | 1.2147e-07 | 0 | 0 | 1.2147e-07 | 4.2375
6802 | 20 | 95 | 80 | 4.2375 | 0.386 | 0.0001045 | 0.0030035 | 1.2115e-07 | 0 | 0 | 1.2115e-07 | 4.2375
6803 | 20 | 95 | 80 | 4.2375 | 0.386 | 0.00010422 | 0.0030035 | 1.2083e-07 | 0 | 0 | 1.2083e-07 | 4.2375
6804 | 20 | 95 | 80 | 4.2375 | 0.386 | 0.00010394 | 0.0030035 | 1.205e-07 | 0 | 0 | 1.205e-07 | 4.2375
6805 | 20 | 95 | 80 | 4.2375 | 0.386 | 0.00010366 | 0.0030035 | 1.2018e-07 | 0 | 0 | 1.2018e-07 | 4.2375
6806 | 20 | 95 | 80 | 4.2375 | 0.386 | 0.00010339 | 0.0030035 | 1.1986e-07 | 0 | 0 | 1.1986e-07 | 4.2375
6807 | 20 | 95 | 80 | 4.2375 | 0.386 | 0.00010311 | 0.0030035 | 1.1954e-07 | 0 | 0 | 1.1954e-07 | 4.2375
6808 | 20 | 95 | 80 | 4.2375 | 0.386 | 0.00010284 | 0.0030035 | 1.1922e-07 | 0 | 0 | 1.1922e-07 | 4.2375
6809 | 20 | 95 | 80 | 4.2375 | 0.386 | 0.00010256 | 0.0030035 | 1.1891e-07 | 0 | 0 | 1.1891e-07 | 4.2375
6810 | 20 | 95 | 80 | 4.2375 | 0.386 | 0.00010229 | 0.0030035 | 1.1859e-07 | 0 | 0 | 1.1859e-07 | 4.2375
6811 | 20 | 95 | 80 | 4.2375 | 0.386 | 0.00010202 | 0.0030035 | 1.1827e-07 | 0 | 0 | 1.1827e-07 | 4.2375
6812 | 20 | 95 | 80 | 4.2375 | 0.386 | 0.00010174 | 0.0030035 | 1.1796e-07 | 0 | 0 | 1.1796e-07 | 4.2375
6813 | 20 | 95 | 80 | 4.2375 | 0.386 | 0.00010147 | 0.0030035 | 1.1764e-07 | 0 | 0 | 1.1764e-07 | 4.2375
6814 | 20 | 95 | 80 | 4.2375 | 0.386 | 0.0001012 | 0.0030035 | 1.1733e-07 | 0 | 0 | 1.1733e-07 | 4.2375
6815 | 20 | 95 | 80 | 4.2375 | 0.386 | 0.00010093 | 0.0030035 | 1.1702e-07 | 0 | 0 | 1.1702e-07 | 4.2375
6816 | 20 | 95 | 80 | 4.2375 | 0.386 | 0.00010066 | 0.0030035 | 1.167e-07 | 0 | 0 | 1.167e-07 | 4.2375
6817 | 20 | 95 | 80 | 4.2375 | 0.386 | 0.00010039 | 0.0030035 | 1.1639e-07 | 0 | 0 | 1.1639e-07 | 4.2375
6818 | 20 | 95 | 80 | 4.2375 | 0.386 | 0.00010013 | 0.0030035 | 1.1608e-07 | 0 | 0 | 1.1608e-07 | 4.2375
6819 | 20 | 95 | 80 | 4.2375 | 0.386 | 9.986e-05 | 0.0030035 | 1.1577e-07 | 0 | 0 | 1.1577e-07 | 4.2375
6820 | 20 | 95 | 80 | 4.2375 | 0.386 | 9.9594e-05 | 0.0030035 | 1.1546e-07 | 0 | 0 | 1.1546e-07 | 4.2375
6821 | 20 | 95 | 80 | 4.2375 | 0.386 | 9.9329e-05 | 0.0030035 | 1.1516e-07 | 0 | 0 | 1.1516e-07 | 4.2375
6822 | 20 | 95 | 80 | 4.2375 | 0.386 | 9.9064e-05 | 0.0030035 | 1.1485e-07 | 0 | 0 | 1.1485e-07 | 4.2375
6823 | 20 | 95 | 80 | 4.2375 | 0.386 | 9.88e-05 | 0.0030035 | 1.1454e-07 | 0 | 0 | 1.1454e-07 | 4.2375
6824 | 20 | 95 | 80 | 4.2375 | 0.386 | 9.8536e-05 | 0.0030035 | 1.1424e-07 | 0 | 0 | 1.1424e-07 | 4.2375
6825 | 20 | 95 | 80 | 4.2375 | 0.386 | 9.8273e-05 | 0.0030035 | 1.1393e-07 | 0 | 0 | 1.1393e-07 | 4.2375
6826 | 20 | 95 | 80 | 4.2375 | 0.386 | 9.8011e-05 | 0.0030035 | 1.1363e-07 | 0 | 0 | 1.1363e-07 | 4.2375
6827 | 20 | 95 | 80 | 4.2375 | 0.386 | 9.775e-05 | 0.0030035 | 1.1333e-07 | 0 | 0 | 1.1333e-07 | 4.2375
6828 | 20 | 95 | 80 | 4.2375 | 0.386 | 9.7489e-05 | 0.0030035 | 1.1302e-07 | 0 | 0 | 1.1302e-07 | 4.2375
6829 | 20 | 95 | 80 | 4.2375 | 0.386 | 9.723e-05 | 0.0030035 | 1.1272e-07 | 0 | 0 | 1.1272e-07 | 4.2375
6830 | 20 | 95 | 80 | 4.2375 | 0.386 | 9.697e-05 | 0.0030035 | 1.1242e-07 | 0 | 0 | 1.1242e-07 | 4.2375
6831 | 20 | 95 | 80 | 4.2375 | 0.386 | 9.6712e-05 | 0.0030035 | 1.1212e-07 | 0 | 0 | 1.1212e-07 | 4.2375
6832 | 20 | 95 | 80 | 4.2375 | 0.386 | 9.6454e-05 | 0.0030035 | 1.1182e-07 | 0 | 0 | 1.1182e-07 | 4.2375
6833 | 20 | 95 | 80 | 4.2375 | 0.386 | 9.6197e-05 | 0.0030035 | 1.1153e-07 | 0 | 0 | 1.1153e-07 | 4.2375
6834 | 20 | 95 | 80 | 4.2375 | 0.386 | 9.594e-05 | 0.0030035 | 1.1123e-07 | 0 | 0 | 1.1123e-07 | 4.2375
6835 | 20 | 95 | 80 | 4.2375 | 0.386 | 9.5684e-05 | 0.0030035 | 1.1093e-07 | 0 | 0 | 1.1093e-07 | 4.2375
6836 | 20 | 95 | 80 | 4.2375 | 0.386 | 9.5429e-05 | 0.0030035 | 1.1064e-07 | 0 | 0 | 1.1064e-07 | 4.2375
6837 | 20 | 95 | 80 | 4.2375 | 0.386 | 9.5175e-05 | 0.0030035 | 1.1034e-07 | 0 | 0 | 1.1034e-07 | 4.2375
6838 | 20 | 95 | 80 | 4.2375 | 0.386 | 9.4921e-05 | 0.0030035 | 1.1005e-07 | 0 | 0 | 1.1005e-07 | 4.2375
6839 | 20 | 95 | 80 | 4.2375 | 0.386 | 9.4668e-05 | 0.0030035 | 1.0975e-07 | 0 | 0 | 1.0975e-07 | 4.2375
6840 | 20 | 95 | 80 | 4.2375 | 0.386 | 9.4416e-05 | 0.0030035 | 1.0946e-07 | 0 | 0 | 1.0946e-07 | 4.2375
6841 | 20 | 95 | 80 | 4.2375 | 0.386 | 9.4164e-05 | 0.0030035 | 1.0917e-07 | 0 | 0 | 1.0917e-07 | 4.2375
6842 | 20 | 95 | 80 | 4.2375 | 0.386 | 9.3913e-05 | 0.0030035 | 1.0888e-07 | 0 | 0 | 1.0888e-07 | 4.2375
6843 | 20 | 95 | 80 | 4.2375 | 0.386 | 9.3662e-05 | 0.0030035 | 1.0859e-07 | 0 | 0 | 1.0859e-07 | 4.2375
6844 | 20 | 95 | 80 | 4.2375 | 0.386 | 9.3413e-05 | 0.0030035 | 1.083e-07 | 0 | 0 | 1.083e-07 | 4.2375
6845 | 20 | 95 | 80 | 4.2375 | 0.386 | 9.3164e-05 | 0.0030035 | 1.0801e-07 | 0 | 0 | 1.0801e-07 | 4.2375
6846 | 20 | 95 | 80 | 4.2375 | 0.386 | 9.2915e-05 | 0.0030035 | 1.0772e-07 | 0 | 0 | 1.0772e-07 | 4.2375
6847 | 20 | 95 | 80 | 4.2375 | 0.386 | 9.2667e-05 | 0.0030035 | 1.0743e-07 | 0 | 0 | 1.0743e-07 | 4.2375
6848 | 20 | 95 | 80 | 4.2375 | 0.386 | 9.242e-05 | 0.0030035 | 1.0715e-07 | 0 | 0 | 1.0715e-07 | 4.2375
6849 | 20 | 95 | 80 | 4.2375 | 0.386 | 9.2174e-05 | 0.0030035 | 1.0686e-07 | 0 | 0 | 1.0686e-07 | 4.2375
6850 | 20 | 95 | 80 | 4.2375 | 0.386 | 9.1928e-05 | 0.0030035 | 1.0658e-07 | 0 | 0 | 1.0658e-07 | 4.2375
6851 | 20 | 95 | 80 | 4.2375 | 0.386 | 9.1683e-05 | 0.0030035 | 1.0629e-07 | 0 | 0 | 1.0629e-07 | 4.2375
6852 | 20 | 95 | 80 | 4.2375 | 0.386 | 9.1439e-05 | 0.0030035 | 1.0601e-07 | 0 | 0 | 1.0601e-07 | 4.2375
6853 | 20 | 95 | 80 | 4.2375 | 0.386 | 9.1195e-05 | 0.0030035 | 1.0573e-07 | 0 | 0 | 1.0573e-07 | 4.2375
6854 | 20 | 95 | 80 | 4.2375 | 0.386 | 9.0952e-05 | 0.0030035 | 1.0544e-07 | 0 | 0 | 1.0544e-07 | 4.2375
6855 | 20 | 95 | 80 | 4.2375 | 0.386 | 9.0709e-05 | 0.0030035 | 1.0516e-07 | 0 | 0 | 1.0516e-07 | 4.2375
6856 | 20 | 95 | 80 | 4.2375 | 0.386 | 9.0467e-05 | 0.0030035 | 1.0488e-07 | 0 | 0 | 1.0488e-07 | 4.2375
6857 | 20 | 95 | 80 | 4.2375 | 0.386 | 9.0226e-05 | 0.0030035 | 1.046e-07 | 0 | 0 | 1.046e-07 | 4.2375
6858 | 20 | 95 | 80 | 4.2375 | 0.386 | 8.9986e-05 | 0.0030035 | 1.0432e-07 | 0 | 0 | 1.0432e-07 | 4.2375
6859 | 20 | 95 | 80 | 4.2375 | 0.386 | 8.9746e-05 | 0.0030035 | 1.0405e-07 | 0 | 0 | 1.0405e-07 | 4.2375
6860 | 20 | 95 | 80 | 4.2375 | 0.386 | 8.9506e-05 | 0.0030035 | 1.0377e-07 | 0 | 0 | 1.0377e-07 | 4.2375
6861 | 20 | 95 | 80 | 4.2375 | 0.386 | 8.9268e-05 | 0.0030035 | 1.0349e-07 | 0 | 0 | 1.0349e-07 | 4.2375
6862 | 20 | 95 | 80 | 4.2375 | 0.386 | 8.903e-05 | 0.0030035 | 1.0322e-07 | 0 | 0 | 1.0322e-07 | 4.2375
6863 | 20 | 95 | 80 | 4.2375 | 0.386 | 8.8792e-05 | 0.0030035 | 1.0294e-07 | 0 | 0 | 1.0294e-07 | 4.2375
6864 | 20 | 95 | 80 | 4.2375 | 0.386 | 8.8556e-05 | 0.0030035 | 1.0267e-07 | 0 | 0 | 1.0267e-07 | 4.2375
6865 | 20 | 95 | 80 | 4.2375 | 0.386 | 8.8319e-05 | 0.0030035 | 1.0239e-07 | 0 | 0 | 1.0239e-07 | 4.2375
6866 | 20 | 95 | 80 | 4.2375 | 0.386 | 8.8084e-05 | 0.0030035 | 1.0212e-07 | 0 | 0 | 1.0212e-07 | 4.2375
6867 | 20 | 95 | 80 | 4.2375 | 0.386 | 8.7849e-05 | 0.0030035 | 1.0185e-07 | 0 | 0 | 1.0185e-07 | 4.2375
6868 | 20 | 95 | 80 | 4.2375 | 0.386 | 8.7615e-05 | 0.0030035 | 1.0158e-07 | 0 | 0 | 1.0158e-07 | 4.2375
6869 | 20 | 95 | 80 | 4.2375 | 0.386 | 8.7381e-05 | 0.0030035 | 1.0131e-07 | 0 | 0 | 1.0131e-07 | 4.2375
6870 | 20 | 95 | 80 | 4.2375 | 0.386 | 8.7148e-05 | 0.0030035 | 1.0104e-07 | 0 | 0 | 1.0104e-07 | 4.2375
6871 | 20 | 95 | 80 | 4.2375 | 0.386 | 8.6916e-05 | 0.0030035 | 1.0077e-07 | 0 | 0 | 1.0077e-07 | 4.2375
6872 | 20 | 95 | 80 | 4.2375 | 0.386 | 8.6684e-05 | 0.0030035 | 1.005e-07 | 0 | 0 | 1.005e-07 | 4.2375
6873 | 20 | 95 | 80 | 4.2375 | 0.386 | 8.6453e-05 | 0.0030035 | 1.0023e-07 | 0 | 0 | 1.0023e-07 | 4.2375
6874 | 20 | 95 | 80 | 4.2375 | 0.386 | 8.6223e-05 | 0.0030035 | 9.9962e-08 | 0 | 0 | 9.9962e-08 | 4.2375
6875 | 20 | 95 | 80 | 4.2375 | 0.386 | 8.5993e-05 | 0.0030035 | 9.9696e-08 | 0 | 0 | 9.9696e-08 | 4.2375
6876 | 20 | 95 | 80 | 4.2375 | 0.386 | 8.5763e-05 | 0.0030035 | 9.943e-08 | 0 | 0 | 9.943e-08 | 4.2375
6877 | 20 | 95 | 80 | 4.2375 | 0.386 | 8.5535e-05 | 0.0030035 | 9.9165e-08 | 0 | 0 | 9.9165e-08 | 4.2375
6878 | 20 | 95 | 80 | 4.2375 | 0.386 | 8.5307e-05 | 0.0030035 | 9.89e-08 | 0 | 0 | 9.89e-08 | 4.2375
6879 | 20 | 95 | 80 | 4.2375 | 0.386 | 8.5079e-05 | 0.0030035 | 9.8637e-08 | 0 | 0 | 9.8637e-08 | 4.2375
6880 | 20 | 95 | 80 | 4.2375 | 0.386 | 8.4852e-05 | 0.0030035 | 9.8374e-08 | 0 | 0 | 9.8374e-08 | 4.2375
6881 | 20 | 95 | 80 | 4.2375 | 0.386 | 8.4626e-05 | 0.0030035 | 9.8111e-08 | 0 | 0 | 9.8111e-08 | 4.2375
6882 | 20 | 95 | 80 | 4.2375 | 0.386 | 8.4401e-05 | 0.0030035 | 9.785e-08 | 0 | 0 | 9.785e-08 | 4.2375
6883 | 20 | 95 | 80 | 4.2375 | 0.386 | 8.4175e-05 | 0.0030035 | 9.7589e-08 | 0 | 0 | 9.7589e-08 | 4.2375
6884 | 20 | 95 | 80 | 4.2375 | 0.386 | 8.3951e-05 | 0.0030035 | 9.7329e-08 | 0 | 0 | 9.7329e-08 | 4.2375
6885 | 20 | 95 | 80 | 4.2375 | 0.386 | 8.3727e-05 | 0.0030035 | 9.7069e-08 | 0 | 0 | 9.7069e-08 | 4.2375
6886 | 20 | 95 | 80 | 4.2375 | 0.386 | 8.3504e-05 | 0.0030035 | 9.681e-08 | 0 | 0 | 9.681e-08 | 4.2375
6887 | 20 | 95 | 80 | 4.2375 | 0.386 | 8.3281e-05 | 0.0030035 | 9.6552e-08 | 0 | 0 | 9.6552e-08 | 4.2375
6888 | 20 | 95 | 80 | 4.2375 | 0.386 | 8.3059e-05 | 0.0030035 | 9.6295e-08 | 0 | 0 | 9.6295e-08 | 4.2375
6889 | 20 | 95 | 80 | 4.2375 | 0.386 | 8.2838e-05 | 0.0030035 | 9.6038e-08 | 0 | 0 | 9.6038e-08 | 4.2375
6890 | 20 | 95 | 80 | 4.2375 | 0.386 | 8.2617e-05 | 0.0030035 | 9.5782e-08 | 0 | 0 | 9.5782e-08 | 4.2375
6891 | 20 | 95 | 80 | 4.2375 | 0.386 | 8.2397e-05 | 0.0030035 | 9.5527e-08 | 0 | 0 | 9.5527e-08 | 4.2375
6892 | 20 | 95 | 80 | 4.2375 | 0.386 | 8.2177e-05 | 0.0030035 | 9.5272e-08 | 0 | 0 | 9.5272e-08 | 4.2375
6893 | 20 | 95 | 80 | 4.2375 | 0.386 | 8.1958e-05 | 0.0030035 | 9.5018e-08 | 0 | 0 | 9.5018e-08 | 4.2375
6894 | 20 | 95 | 80 | 4.2375 | 0.386 | 8.1739e-05 | 0.0030035 | 9.4765e-08 | 0 | 0 | 9.4765e-08 | 4.2375
6895 | 20 | 95 | 80 | 4.2375 | 0.386 | 8.1521e-05 | 0.0030035 | 9.4512e-08 | 0 | 0 | 9.4512e-08 | 4.2375
6896 | 20 | 95 | 80 | 4.2375 | 0.386 | 8.1304e-05 | 0.0030035 | 9.426e-08 | 0 | 0 | 9.426e-08 | 4.2375
6897 | 20 | 95 | 80 | 4.2375 | 0.386 | 8.1087e-05 | 0.0030035 | 9.4009e-08 | 0 | 0 | 9.4009e-08 | 4.2375
6898 | 20 | 95 | 80 | 4.2375 | 0.386 | 8.0871e-05 | 0.0030035 | 9.3758e-08 | 0 | 0 | 9.3758e-08 | 4.2375
6899 | 20 | 95 | 80 | 4.2375 | 0.386 | 8.0655e-05 | 0.0030035 | 9.3508e-08 | 0 | 0 | 9.3508e-08 | 4.2375
6900 | 20 | 95 | 80 | 4.2375 | 0.386 | 8.044e-05 | 0.0030035 | 9.3259e-08 | 0 | 0 | 9.3259e-08 | 4.2375
6901 | 20 | 95 | 80 | 4.2375 | 0.386 | 8.0226e-05 | 0.0030035 | 9.301e-08 | 0 | 0 | 9.301e-08 | 4.2375
6902 | 20 | 95 | 80 | 4.2375 | 0.386 | 8.0012e-05 | 0.0030035 | 9.2762e-08 | 0 | 0 | 9.2762e-08 | 4.2375
6903 | 20 | 95 | 80 | 4.2375 | 0.386 | 7.9799e-05 | 0.0030035 | 9.2515e-08 | 0 | 0 | 9.2515e-08 | 4.2375
6904 | 20 | 95 | 80 | 4.2375 | 0.386 | 7.9586e-05 | 0.0030035 | 9.2268e-08 | 0 | 0 | 9.2268e-08 | 4.2375
6905 | 20 | 95 | 80 | 4.2375 | 0.386 | 7.9374e-05 | 0.0030035 | 9.2022e-08 | 0 | 0 | 9.2022e-08 | 4.2375
6906 | 20 | 95 | 80 | 4.2375 | 0.386 | 7.9162e-05 | 0.0030035 | 9.1777e-08 | 0 | 0 | 9.1777e-08 | 4.2375
6907 | 20 | 95 | 80 | 4.2375 | 0.386 | 7.8951e-05 | 0.0030035 | 9.1532e-08 | 0 | 0 | 9.1532e-08 | 4.2375
6908 | 20 | 95 | 80 | 4.2375 | 0.386 | 7.874e-05 | 0.0030035 | 9.1288e-08 | 0 | 0 | 9.1288e-08 | 4.2375
6909 | 20 | 95 | 80 | 4.2375 | 0.386 | 7.8531e-05 | 0.0030035 | 9.1044e-08 | 0 | 0 | 9.1044e-08 | 4.2375
6910 | 20 | 95 | 80 | 4.2375 | 0.386 | 7.8321e-05 | 0.0030035 | 9.0802e-08 | 0 | 0 | 9.0802e-08 | 4.2375
6911 | 20 | 95 | 80 | 4.2375 | 0.386 | 7.8112e-05 | 0.0030035 | 9.056e-08 | 0 | 0 | 9.056e-08 | 4.2375
6912 | 20 | 95 | 80 | 4.2375 | 0.386 | 7.7904e-05 | 0.0030035 | 9.0318e-08 | 0 | 0 | 9.0318e-08 | 4.2375
6913 | 20 | 95 | 80 | 4.2375 | 0.386 | 7.7696e-05 | 0.0030035 | 9.0077e-08 | 0 | 0 | 9.0077e-08 | 4.2375
6914 | 20 | 95 | 80 | 4.2375 | 0.386 | 7.7489e-05 | 0.0030035 | 8.9837e-08 | 0 | 0 | 8.9837e-08 | 4.2375
6915 | 20 | 95 | 80 | 4.2375 | 0.386 | 7.7283e-05 | 0.0030035 | 8.9598e-08 | 0 | 0 | 8.9598e-08 | 4.2375
6916 | 20 | 95 | 80 | 4.2375 | 0.386 | 7.7077e-05 | 0.0030035 | 8.9359e-08 | 0 | 0 | 8.9359e-08 | 4.2375
6917 | 20 | 95 | 80 | 4.2375 | 0.386 | 7.6871e-05 | 0.0030035 | 8.912e-08 | 0 | 0 | 8.912e-08 | 4.2375
6918 | 20 | 95 | 80 | 4.2375 | 0.386 | 7.6666e-05 | 0.0030035 | 8.8883e-08 | 0 | 0 | 8.8883e-08 | 4.2375
6919 | 20 | 95 | 80 | 4.2375 | 0.386 | 7.6462e-05 | 0.0030035 | 8.8646e-08 | 0 | 0 | 8.8646e-08 | 4.2375
6920 | 20 | 95 | 80 | 4.2375 | 0.386 | 7.6258e-05 | 0.0030035 | 8.8409e-08 | 0 | 0 | 8.8409e-08 | 4.2375
6921 | 20 | 95 | 80 | 4.2375 | 0.386 | 7.6054e-05 | 0.0030035 | 8.8174e-08 | 0 | 0 | 8.8174e-08 | 4.2375
6922 | 20 | 95 | 80 | 4.2375 | 0.386 | 7.5852e-05 | 0.0030035 | 8.7939e-08 | 0 | 0 | 8.7939e-08 | 4.2375
6923 | 20 | 95 | 80 | 4.2375 | 0.386 | 7.5649e-05 | 0.0030035 | 8.7704e-08 | 0 | 0 | 8.7704e-08 | 4.2375
6924 | 20 | 95 | 80 | 4.2375 | 0.386 | 7.5448e-05 | 0.0030035 | 8.747e-08 | 0 | 0 | 8.747e-08 | 4.2375
6925 | 20 | 95 | 80 | 4.2375 | 0.386 | 7.5247e-05 | 0.0030035 | 8.7237e-08 | 0 | 0 | 8.7237e-08 | 4.2375
6926 | 20 | 95 | 80 | 4.2375 | 0.386 | 7.5046e-05 | 0.0030035 | 8.7005e-08 | 0 | 0 | 8.7005e-08 | 4.2375
6927 | 20 | 95 | 80 | 4.2375 | 0.386 | 7.4846e-05 | 0.0030035 | 8.6773e-08 | 0 | 0 | 8.6773e-08 | 4.2375
6928 | 20 | 95 | 80 | 4.2375 | 0.386 | 7.4646e-05 | 0.0030035 | 8.6541e-08 | 0 | 0 | 8.6541e-08 | 4.2375
6929 | 20 | 95 | 80 | 4.2375 | 0.386 | 7.4447e-05 | 0.0030035 | 8.631e-08 | 0 | 0 | 8.631e-08 | 4.2375
6930 | 20 | 95 | 80 | 4.2375 | 0.386 | 7.4249e-05 | 0.0030035 | 8.608e-08 | 0 | 0 | 8.608e-08 | 4.2375
6931 | 20 | 95 | 80 | 4.2375 | 0.386 | 7.4051e-05 | 0.0030035 | 8.5851e-08 | 0 | 0 | 8.5851e-08 | 4.2375
6932 | 20 | 95 | 80 | 4.2375 | 0.386 | 7.3853e-05 | 0.0030035 | 8.5622e-08 | 0 | 0 | 8.5622e-08 | 4.2375
6933 | 20 | 95 | 80 | 4.2375 | 0.386 | 7.3656e-05 | 0.0030035 | 8.5394e-08 | 0 | 0 | 8.5394e-08 | 4.2375
6934 | 20 | 95 | 80 | 4.2375 | 0.386 | 7.346e-05 | 0.0030035 | 8.5166e-08 | 0 | 0 | 8.5166e-08 | 4.2375
6935 | 20 | 95 | 80 | 4.2375 | 0.386 | 7.3264e-05 | 0.0030035 | 8.4939e-08 | 0 | 0 | 8.4939e-08 | 4.2375
6936 | 20 | 95 | 80 | 4.2375 | 0.386 | 7.3069e-05 | 0.0030035 | 8.4712e-08 | 0 | 0 | 8.4712e-08 | 4.2375
6937 | 20 | 95 | 80 | 4.2375 | 0.386 | 7.2874e-05 | 0.0030035 | 8.4486e-08 | 0 | 0 | 8.4486e-08 | 4.2375
6938 | 20 | 95 | 80 | 4.2375 | 0.386 | 7.268e-05 | 0.0030035 | 8.4261e-08 | 0 | 0 | 8.4261e-08 | 4.2375
6939 | 20 | 95 | 80 | 4.2375 | 0.386 | 7.2486e-05 | 0.0030035 | 8.4037e-08 | 0 | 0 | 8.4037e-08 | 4.2375
6940 | 20 | 95 | 80 | 4.2375 | 0.386 | 7.2293e-05 | 0.0030035 | 8.3812e-08 | 0 | 0 | 8.3812e-08 | 4.2375
6941 | 20 | 95 | 80 | 4.2375 | 0.386 | 7.21e-05 | 0.0030035 | 8.3589e-08 | 0 | 0 | 8.3589e-08 | 4.2375
6942 | 20 | 95 | 80 | 4.2375 | 0.386 | 7.1908e-05 | 0.0030035 | 8.3366e-08 | 0 | 0 | 8.3366e-08 | 4.2375
6943 | 20 | 95 | 80 | 4.2375 | 0.386 | 7.1716e-05 | 0.0030035 | 8.3144e-08 | 0 | 0 | 8.3144e-08 | 4.2375
6944 | 20 | 95 | 80 | 4.2375 | 0.386 | 7.1525e-05 | 0.0030035 | 8.2922e-08 | 0 | 0 | 8.2922e-08 | 4.2375
6945 | 20 | 95 | 80 | 4.2375 | 0.386 | 7.1334e-05 | 0.0030035 | 8.2701e-08 | 0 | 0 | 8.2701e-08 | 4.2375
6946 | 20 | 95 | 80 | 4.2375 | 0.386 | 7.1144e-05 | 0.0030035 | 8.2481e-08 | 0 | 0 | 8.2481e-08 | 4.2375
6947 | 20 | 95 | 80 | 4.2375 | 0.386 | 7.0954e-05 | 0.0030035 | 8.2261e-08 | 0 | 0 | 8.2261e-08 | 4.2375
6948 | 20 | 95 | 80 | 4.2375 | 0.386 | 7.0765e-05 | 0.0030035 | 8.2041e-08 | 0 | 0 | 8.2041e-08 | 4.2375
6949 | 20 | 95 | 80 | 4.2375 | 0.386 | 7.0576e-05 | 0.0030035 | 8.1823e-08 | 0 | 0 | 8.1823e-08 | 4.2375
6950 | 20 | 95 | 80 | 4.2375 | 0.386 | 7.0388e-05 | 0.0030035 | 8.1604e-08 | 0 | 0 | 8.1604e-08 | 4.2375
6951 | 20 | 95 | 80 | 4.2375 | 0.386 | 7.02e-05 | 0.0030035 | 8.1387e-08 | 0 | 0 | 8.1387e-08 | 4.2375
6952 | 20 | 95 | 80 | 4.2375 | 0.386 | 7.0013e-05 | 0.0030035 | 8.117e-08 | 0 | 0 | 8.117e-08 | 4.2375
6953 | 20 | 95 | 80 | 4.2375 | 0.386 | 6.9826e-05 | 0.0030035 | 8.0953e-08 | 0 | 0 | 8.0953e-08 | 4.2375
6954 | 20 | 95 | 80 | 4.2375 | 0.386 | 6.964e-05 | 0.0030035 | 8.0738e-08 | 0 | 0 | 8.0738e-08 | 4.2375
6955 | 20 | 95 | 80 | 4.2375 | 0.386 | 6.9455e-05 | 0.0030035 | 8.0522e-08 | 0 | 0 | 8.0522e-08 | 4.2375
6956 | 20 | 95 | 80 | 4.2375 | 0.386 | 6.9269e-05 | 0.0030035 | 8.0308e-08 | 0 | 0 | 8.0308e-08 | 4.2375
6957 | 20 | 95 | 80 | 4.2375 | 0.386 | 6.9085e-05 | 0.0030035 | 8.0093e-08 | 0 | 0 | 8.0093e-08 | 4.2375
6958 | 20 | 95 | 80 | 4.2375 | 0.386 | 6.8901e-05 | 0.0030035 | 7.988e-08 | 0 | 0 | 7.988e-08 | 4.2375
6959 | 20 | 95 | 80 | 4.2375 | 0.386 | 6.8717e-05 | 0.0030035 | 7.9667e-08 | 0 | 0 | 7.9667e-08 | 4.2375
6960 | 20 | 95 | 80 | 4.2375 | 0.386 | 6.8534e-05 | 0.0030035 | 7.9454e-08 | 0 | 0 | 7.9454e-08 | 4.2375
6961 | 20 | 95 | 80 | 4.2375 | 0.386 | 6.8351e-05 | 0.0030035 | 7.9243e-08 | 0 | 0 | 7.9243e-08 | 4.2375
6962 | 20 | 95 | 80 | 4.2375 | 0.386 | 6.8169e-05 | 0.0030035 | 7.9031e-08 | 0 | 0 | 7.9031e-08 | 4.2375
6963 | 20 | 95 | 80 | 4.2375 | 0.386 | 6.7987e-05 | 0.0030035 | 7.8821e-08 | 0 | 0 | 7.8821e-08 | 4.2375
6964 | 20 | 95 | 80 | 4.2375 | 0.386 | 6.7806e-05 | 0.0030035 | 7.861e-08 | 0 | 0 | 7.861e-08 | 4.2375
6965 | 20 | 95 | 80 | 4.2375 | 0.386 | 6.7625e-05 | 0.0030035 | 7.8401e-08 | 0 | 0 | 7.8401e-08 | 4.2375
6966 | 20 | 95 | 80 | 4.2375 | 0.386 | 6.7444e-05 | 0.0030035 | 7.8192e-08 | 0 | 0 | 7.8192e-08 | 4.2375
6967 | 20 | 95 | 80 | 4.2375 | 0.386 | 6.7265e-05 | 0.0030035 | 7.7983e-08 | 0 | 0 | 7.7983e-08 | 4.2375
6968 | 20 | 95 | 80 | 4.2375 | 0.386 | 6.7085e-05 | 0.0030035 | 7.7775e-08 | 0 | 0 | 7.7775e-08 | 4.2375
6969 | 20 | 95 | 80 | 4.2375 | 0.386 | 6.6906e-05 | 0.0030035 | 7.7568e-08 | 0 | 0 | 7.7568e-08 | 4.2375
6970 | 20 | 95 | 80 | 4.2375 | 0.386 | 6.6728e-05 | 0.0030035 | 7.7361e-08 | 0 | 0 | 7.7361e-08 | 4.2375
6971 | 20 | 95 | 80 | 4.2375 | 0.386 | 6.655e-05 | 0.0030035 | 7.7155e-08 | 0 | 0 | 7.7155e-08 | 4.2375
6972 | 20 | 95 | 80 | 4.2375 | 0.386 | 6.6373e-05 | 0.0030035 | 7.6949e-08 | 0 | 0 | 7.6949e-08 | 4.2375
6973 | 20 | 95 | 80 | 4.2375 | 0.386 | 6.6196e-05 | 0.0030035 | 7.6744e-08 | 0 | 0 | 7.6744e-08 | 4.2375
6974 | 20 | 95 | 80 | 4.2375 | 0.386 | 6.6019e-05 | 0.0030035 | 7.6539e-08 | 0 | 0 | 7.6539e-08 | 4.2375
6975 | 20 | 95 | 80 | 4.2375 | 0.386 | 6.5843e-05 | 0.0030035 | 7.6335e-08 | 0 | 0 | 7.6335e-08 | 4.2375
6976 | 20 | 95 | 80 | 4.2375 | 0.386 | 6.5668e-05 | 0.0030035 | 7.6132e-08 | 0 | 0 | 7.6132e-08 | 4.2375
6977 | 20 | 95 | 80 | 4.2375 | 0.386 | 6.5493e-05 | 0.0030035 | 7.5929e-08 | 0 | 0 | 7.5929e-08 | 4.2375
6978 | 20 | 95 | 80 | 4.2375 | 0.386 | 6.5318e-05 | 0.0030035 | 7.5726e-08 | 0 | 0 | 7.5726e-08 | 4.2375
6979 | 20 | 95 | 80 | 4.2375 | 0.386 | 6.5144e-05 | 0.0030035 | 7.5524e-08 | 0 | 0 | 7.5524e-08 | 4.2375
6980 | 20 | 95 | 80 | 4.2375 | 0.386 | 6.497e-05 | 0.0030035 | 7.5323e-08 | 0 | 0 | 7.5323e-08 | 4.2375
6981 | 20 | 95 | 80 | 4.2375 | 0.386 | 6.4797e-05 | 0.0030035 | 7.5122e-08 | 0 | 0 | 7.5122e-08 | 4.2375
6982 | 20 | 95 | 80 | 4.2375 | 0.386 | 6.4624e-05 | 0.0030035 | 7.4922e-08 | 0 | 0 | 7.4922e-08 | 4.2375
6983 | 20 | 95 | 80 | 4.2375 | 0.386 | 6.4452e-05 | 0.0030035 | 7.4722e-08 | 0 | 0 | 7.4722e-08 | 4.2375
6984 | 20 | 95 | 80 | 4.2375 | 0.386 | 6.428e-05 | 0.0030035 | 7.4523e-08 | 0 | 0 | 7.4523e-08 | 4.2375
6985 | 20 | 95 | 80 | 4.2375 | 0.386 | 6.4108e-05 | 0.0030035 | 7.4324e-08 | 0 | 0 | 7.4324e-08 | 4.2375
6986 | 20 | 95 | 80 | 4.2375 | 0.386 | 6.3938e-05 | 0.0030035 | 7.4126e-08 | 0 | 0 | 7.4126e-08 | 4.2375
6987 | 20 | 95 | 80 | 4.2375 | 0.386 | 6.3767e-05 | 0.0030035 | 7.3928e-08 | 0 | 0 | 7.3928e-08 | 4.2375
6988 | 20 | 95 | 80 | 4.2375 | 0.386 | 6.3597e-05 | 0.0030035 | 7.3731e-08 | 0 | 0 | 7.3731e-08 | 4.2375
6989 | 20 | 95 | 80 | 4.2375 | 0.386 | 6.3427e-05 | 0.0030035 | 7.3535e-08 | 0 | 0 | 7.3535e-08 | 4.2375
6990 | 20 | 95 | 80 | 4.2375 | 0.386 | 6.3258e-05 | 0.0030035 | 7.3339e-08 | 0 | 0 | 7.3339e-08 | 4.2375
6991 | 20 | 95 | 80 | 4.2375 | 0.386 | 6.309e-05 | 0.0030035 | 7.3143e-08 | 0 | 0 | 7.3143e-08 | 4.2375
6992 | 20 | 95 | 80 | 4.2375 | 0.386 | 6.2921e-05 | 0.0030035 | 7.2948e-08 | 0 | 0 | 7.2948e-08 | 4.2375
6993 | 20 | 95 | 80 | 4.2375 | 0.386 | 6.2754e-05 | 0.0030035 | 7.2754e-08 | 0 | 0 | 7.2754e-08 | 4.2375
6994 | 20 | 95 | 80 | 4.2375 | 0.386 | 6.2586e-05 | 0.0030035 | 7.256e-08 | 0 | 0 | 7.256e-08 | 4.2375
6995 | 20 | 95 | 80 | 4.2375 | 0.386 | 6.242e-05 | 0.0030035 | 7.2366e-08 | 0 | 0 | 7.2366e-08 | 4.2375
6996 | 20 | 95 | 80 | 4.2375 | 0.386 | 6.2253e-05 | 0.0030035 | 7.2173e-08 | 0 | 0 | 7.2173e-08 | 4.2375
6997 | 20 | 95 | 80 | 4.2375 | 0.386 | 6.2087e-05 | 0.0030035 | 7.1981e-08 | 0 | 0 | 7.1981e-08 | 4.2375
6998 | 20 | 95 | 80 | 4.2375 | 0.386 | 6.1922e-05 | 0.0030035 | 7.1789e-08 | 0 | 0 | 7.1789e-08 | 4.2375
6999 | 20 | 95 | 80 | 4.2375 | 0.386 | 6.1756e-05 | 0.0030035 | 7.1597e-08 | 0 | 0 | 7.1597e-08 | 4.2375
7000 | 20 | 95 | 80 | 4.2375 | 0.386 | 6.1592e-05 | 0.0030035 | 7.1406e-08 | 0 | 0 | 7.1406e-08 | 4.2375
7001 | 20 | 95 | 80 | 4.2375 | 0.386 | 6.1428e-05 | 0.0030035 | 7.1216e-08 | 0 | 0 | 7.1216e-08 | 4.2375
7002 | 20 | 95 | 80 | 4.2375 | 0.386 | 6.1264e-05 | 0.0030035 | 7.1026e-08 | 0 | 0 | 7.1026e-08 | 4.2375
7003 | 20 | 95 | 80 | 4.2375 | 0.386 | 6.11e-05 | 0.0030035 | 7.0837e-08 | 0 | 0 | 7.0837e-08 | 4.2375
7004 | 20 | 95 | 80 | 4.2375 | 0.386 | 6.0937e-05 | 0.0030035 | 7.0648e-08 | 0 | 0 | 7.0648e-08 | 4.2375
7005 | 20 | 95 | 80 | 4.2375 | 0.386 | 6.0775e-05 | 0.0030035 | 7.046e-08 | 0 | 0 | 7.046e-08 | 4.2375
7006 | 20 | 95 | 80 | 4.2375 | 0.386 | 6.0613e-05 | 0.0030035 | 7.0272e-08 | 0 | 0 | 7.0272e-08 | 4.2375
7007 | 20 | 95 | 80 | 4.2375 | 0.386 | 6.0451e-05 | 0.0030035 | 7.0084e-08 | 0 | 0 | 7.0084e-08 | 4.2375
7008 | 20 | 95 | 80 | 4.2375 | 0.386 | 6.029e-05 | 0.0030035 | 6.9897e-08 | 0 | 0 | 6.9897e-08 | 4.2375
7009 | 20 | 95 | 80 | 4.2375 | 0.386 | 6.0129e-05 | 0.0030035 | 6.9711e-08 | 0 | 0 | 6.9711e-08 | 4.2375
7010 | 20 | 95 | 80 | 4.2375 | 0.386 | 5.9969e-05 | 0.0030035 | 6.9525e-08 | 0 | 0 | 6.9525e-08 | 4.2375
7011 | 20 | 95 | 80 | 4.2375 | 0.386 | 5.9809e-05 | 0.0030035 | 6.934e-08 | 0 | 0 | 6.934e-08 | 4.2375
7012 | 20 | 95 | 80 | 4.2375 | 0.386 | 5.965e-05 | 0.0030035 | 6.9155e-08 | 0 | 0 | 6.9155e-08 | 4.2375
7013 | 20 | 95 | 80 | 4.2375 | 0.386 | 5.9491e-05 | 0.0030035 | 6.8971e-08 | 0 | 0 | 6.8971e-08 | 4.2375
7014 | 20 | 95 | 80 | 4.2375 | 0.386 | 5.9332e-05 | 0.0030035 | 6.8787e-08 | 0 | 0 | 6.8787e-08 | 4.2375
7015 | 20 | 95 | 80 | 4.2375 | 0.386 | 5.9174e-05 | 0.0030035 | 6.8603e-08 | 0 | 0 | 6.8603e-08 | 4.2375
7016 | 20 | 95 | 80 | 4.2375 | 0.386 | 5.9016e-05 | 0.0030035 | 6.842e-08 | 0 | 0 | 6.842e-08 | 4.2375
7017 | 20 | 95 | 80 | 4.2375 | 0.386 | 5.8859e-05 | 0.0030035 | 6.8238e-08 | 0 | 0 | 6.8238e-08 | 4.2375
7018 | 20 | 95 | 80 | 4.2375 | 0.386 | 5.8702e-05 | 0.0030035 | 6.8056e-08 | 0 | 0 | 6.8056e-08 | 4.2375
7019 | 20 | 95 | 80 | 4.2375 | 0.386 | 5.8545e-05 | 0.0030035 | 6.7874e-08 | 0 | 0 | 6.7874e-08 | 4.2375
7020 | 20 | 95 | 80 | 4.2375 | 0.386 | 5.8389e-05 | 0.0030035 | 6.7694e-08 | 0 | 0 | 6.7694e-08 | 4.2375
7021 | 20 | 95 | 80 | 4.2375 | 0.386 | 5.8233e-05 | 0.0030035 | 6.7513e-08 | 0 | 0 | 6.7513e-08 | 4.2375
7022 | 20 | 95 | 80 | 4.2375 | 0.386 | 5.8078e-05 | 0.0030035 | 6.7333e-08 | 0 | 0 | 6.7333e-08 | 4.2375
7023 | 20 | 95 | 80 | 4.2375 | 0.386 | 5.7923e-05 | 0.0030035 | 6.7153e-08 | 0 | 0 | 6.7153e-08 | 4.2375
7024 | 20 | 95 | 80 | 4.2375 | 0.386 | 5.7769e-05 | 0.0030035 | 6.6974e-08 | 0 | 0 | 6.6974e-08 | 4.2375
7025 | 20 | 95 | 80 | 4.2375 | 0.386 | 5.7615e-05 | 0.0030035 | 6.6796e-08 | 0 | 0 | 6.6796e-08 | 4.2375
7026 | 20 | 95 | 80 | 4.2375 | 0.386 | 5.7461e-05 | 0.0030035 | 6.6618e-08 | 0 | 0 | 6.6618e-08 | 4.2375
7027 | 20 | 95 | 80 | 4.2375 | 0.386 | 5.7308e-05 | 0.0030035 | 6.644e-08 | 0 | 0 | 6.644e-08 | 4.2375
7028 | 20 | 95 | 80 | 4.2375 | 0.386 | 5.7155e-05 | 0.0030035 | 6.6263e-08 | 0 | 0 | 6.6263e-08 | 4.2375
7029 | 20 | 95 | 80 | 4.2375 | 0.386 | 5.7003e-05 | 0.0030035 | 6.6086e-08 | 0 | 0 | 6.6086e-08 | 4.2375
7030 | 20 | 95 | 80 | 4.2375 | 0.386 | 5.6851e-05 | 0.0030035 | 6.591e-08 | 0 | 0 | 6.591e-08 | 4.2375
7031 | 20 | 95 | 80 | 4.2375 | 0.386 | 5.6699e-05 | 0.0030035 | 6.5734e-08 | 0 | 0 | 6.5734e-08 | 4.2375
7032 | 20 | 95 | 80 | 4.2375 | 0.386 | 5.6548e-05 | 0.0030035 | 6.5559e-08 | 0 | 0 | 6.5559e-08 | 4.2375
7033 | 20 | 95 | 80 | 4.2375 | 0.386 | 5.6397e-05 | 0.0030035 | 6.5384e-08 | 0 | 0 | 6.5384e-08 | 4.2375
7034 | 20 | 95 | 80 | 4.2375 | 0.386 | 5.6247e-05 | 0.0030035 | 6.521e-08 | 0 | 0 | 6.521e-08 | 4.2375
7035 | 20 | 95 | 80 | 4.2375 | 0.386 | 5.6097e-05 | 0.0030035 | 6.5036e-08 | 0 | 0 | 6.5036e-08 | 4.2375
7036 | 20 | 95 | 80 | 4.2375 | 0.386 | 5.5947e-05 | 0.0030035 | 6.4863e-08 | 0 | 0 | 6.4863e-08 | 4.2375
7037 | 20 | 95 | 80 | 4.2375 | 0.386 | 5.5798e-05 | 0.0030035 | 6.469e-08 | 0 | 0 | 6.469e-08 | 4.2375
7038 | 20 | 95 | 80 | 4.2375 | 0.386 | 5.5649e-05 | 0.0030035 | 6.4517e-08 | 0 | 0 | 6.4517e-08 | 4.2375
7039 | 20 | 95 | 80 | 4.2375 | 0.386 | 5.5501e-05 | 0.0030035 | 6.4345e-08 | 0 | 0 | 6.4345e-08 | 4.2375
7040 | 20 | 95 | 80 | 4.2375 | 0.386 | 5.5353e-05 | 0.0030035 | 6.4174e-08 | 0 | 0 | 6.4174e-08 | 4.2375
7041 | 20 | 95 | 80 | 4.2375 | 0.386 | 5.5205e-05 | 0.0030035 | 6.4002e-08 | 0 | 0 | 6.4002e-08 | 4.2375
7042 | 20 | 95 | 80 | 4.2375 | 0.386 | 5.5058e-05 | 0.0030035 | 6.3832e-08 | 0 | 0 | 6.3832e-08 | 4.2375
7043 | 20 | 95 | 80 | 4.2375 | 0.386 | 5.4911e-05 | 0.0030035 | 6.3662e-08 | 0 | 0 | 6.3662e-08 | 4.2375
7044 | 20 | 95 | 80 | 4.2375 | 0.386 | 5.4765e-05 | 0.0030035 | 6.3492e-08 | 0 | 0 | 6.3492e-08 | 4.2375
7045 | 20 | 95 | 80 | 4.2375 | 0.386 | 5.4619e-05 | 0.0030035 | 6.3323e-08 | 0 | 0 | 6.3323e-08 | 4.2375
7046 | 20 | 95 | 80 | 4.2375 | 0.386 | 5.4473e-05 | 0.0030035 | 6.3154e-08 | 0 | 0 | 6.3154e-08 | 4.2375
7047 | 20 | 95 | 80 | 4.2375 | 0.386 | 5.4328e-05 | 0.0030035 | 6.2985e-08 | 0 | 0 | 6.2985e-08 | 4.2375
7048 | 20 | 95 | 80 | 4.2375 | 0.386 | 5.4183e-05 | 0.0030035 | 6.2817e-08 | 0 | 0 | 6.2817e-08 | 4.2375
7049 | 20 | 95 | 80 | 4.2375 | 0.386 | 5.4039e-05 | 0.0030035 | 6.265e-08 | 0 | 0 | 6.265e-08 | 4.2375
7050 | 20 | 95 | 80 | 4.2375 | 0.386 | 5.3895e-05 | 0.0030035 | 6.2483e-08 | 0 | 0 | 6.2483e-08 | 4.2375
7051 | 20 | 95 | 80 | 4.2375 | 0.386 | 5.3751e-05 | 0.0030035 | 6.2316e-08 | 0 | 0 | 6.2316e-08 | 4.2375
7052 | 20 | 95 | 80 | 4.2375 | 0.386 | 5.3608e-05 | 0.0030035 | 6.215e-08 | 0 | 0 | 6.215e-08 | 4.2375
7053 | 20 | 95 | 80 | 4.2375 | 0.386 | 5.3465e-05 | 0.0030035 | 6.1984e-08 | 0 | 0 | 6.1984e-08 | 4.2375
7054 | 20 | 95 | 80 | 4.2375 | 0.386 | 5.3322e-05 | 0.0030035 | 6.1819e-08 | 0 | 0 | 6.1819e-08 | 4.2375
7055 | 20 | 95 | 80 | 4.2375 | 0.386 | 5.318e-05 | 0.0030035 | 6.1654e-08 | 0 | 0 | 6.1654e-08 | 4.2375
7056 | 20 | 95 | 80 | 4.2375 | 0.386 | 5.3038e-05 | 0.0030035 | 6.149e-08 | 0 | 0 | 6.149e-08 | 4.2375
7057 | 20 | 95 | 80 | 4.2375 | 0.386 | 5.2897e-05 | 0.0030035 | 6.1326e-08 | 0 | 0 | 6.1326e-08 | 4.2375
7058 | 20 | 95 | 80 | 4.2375 | 0.386 | 5.2756e-05 | 0.0030035 | 6.1162e-08 | 0 | 0 | 6.1162e-08 | 4.2375
7059 | 20 | 95 | 80 | 4.2375 | 0.386 | 5.2615e-05 | 0.0030035 | 6.0999e-08 | 0 | 0 | 6.0999e-08 | 4.2375
7060 | 20 | 95 | 80 | 4.2375 | 0.386 | 5.2475e-05 | 0.0030035 | 6.0837e-08 | 0 | 0 | 6.0837e-08 | 4.2375
7061 | 20 | 95 | 80 | 4.2375 | 0.386 | 5.2335e-05 | 0.0030035 | 6.0675e-08 | 0 | 0 | 6.0675e-08 | 4.2375
7062 | 20 | 95 | 80 | 4.2375 | 0.386 | 5.2195e-05 | 0.0030035 | 6.0513e-08 | 0 | 0 | 6.0513e-08 | 4.2375
7063 | 20 | 95 | 80 | 4.2375 | 0.386 | 5.2056e-05 | 0.0030035 | 6.0351e-08 | 0 | 0 | 6.0351e-08 | 4.2375
7064 | 20 | 95 | 80 | 4.2375 | 0.386 | 5.1917e-05 | 0.0030035 | 6.019e-08 | 0 | 0 | 6.019e-08 | 4.2375
7065 | 20 | 95 | 80 | 4.2375 | 0.386 | 5.1779e-05 | 0.0030035 | 6.003e-08 | 0 | 0 | 6.003e-08 | 4.2375
7066 | 20 | 95 | 80 | 4.2375 | 0.386 | 5.1641e-05 | 0.0030035 | 5.987e-08 | 0 | 0 | 5.987e-08 | 4.2375
7067 | 20 | 95 | 80 | 4.2375 | 0.386 | 5.1503e-05 | 0.0030035 | 5.971e-08 | 0 | 0 | 5.971e-08 | 4.2375
7068 | 20 | 95 | 80 | 4.2375 | 0.386 | 5.1366e-05 | 0.0030035 | 5.9551e-08 | 0 | 0 | 5.9551e-08 | 4.2375
7069 | 20 | 95 | 80 | 4.2375 | 0.386 | 5.1229e-05 | 0.0030035 | 5.9392e-08 | 0 | 0 | 5.9392e-08 | 4.2375
7070 | 20 | 95 | 80 | 4.2375 | 0.386 | 5.1092e-05 | 0.0030035 | 5.9234e-08 | 0 | 0 | 5.9234e-08 | 4.2375
7071 | 20 | 95 | 80 | 4.2375 | 0.386 | 5.0956e-05 | 0.0030035 | 5.9076e-08 | 0 | 0 | 5.9076e-08 | 4.2375
7072 | 20 | 95 | 80 | 4.2375 | 0.386 | 5.082e-05 | 0.0030035 | 5.8918e-08 | 0 | 0 | 5.8918e-08 | 4.2375
7073 | 20 | 95 | 80 | 4.2375 | 0.386 | 5.0685e-05 | 0.0030035 | 5.8761e-08 | 0 | 0 | 5.8761e-08 | 4.2375
7074 | 20 | 95 | 80 | 4.2375 | 0.386 | 5.055e-05 | 0.0030035 | 5.8605e-08 | 0 | 0 | 5.8605e-08 | 4.2375
7075 | 20 | 95 | 80 | 4.2375 | 0.386 | 5.0415e-05 | 0.0030035 | 5.8448e-08 | 0 | 0 | 5.8448e-08 | 4.2375
7076 | 20 | 95 | 80 | 4.2375 | 0.386 | 5.028e-05 | 0.0030035 | 5.8293e-08 | 0 | 0 | 5.8293e-08 | 4.2375
7077 | 20 | 95 | 80 | 4.2375 | 0.386 | 5.0146e-05 | 0.0030035 | 5.8137e-08 | 0 | 0 | 5.8137e-08 | 4.2375
7078 | 20 | 95 | 80 | 4.2375 | 0.386 | 5.0013e-05 | 0.0030035 | 5.7982e-08 | 0 | 0 | 5.7982e-08 | 4.2375
7079 | 20 | 95 | 80 | 4.2375 | 0.386 | 4.9879e-05 | 0.0030035 | 5.7828e-08 | 0 | 0 | 5.7828e-08 | 4.2375
7080 | 20 | 95 | 80 | 4.2375 | 0.386 | 4.9746e-05 | 0.0030035 | 5.7673e-08 | 0 | 0 | 5.7673e-08 | 4.2375
7081 | 20 | 95 | 80 | 4.2375 | 0.386 | 4.9614e-05 | 0.0030035 | 5.752e-08 | 0 | 0 | 5.752e-08 | 4.2375
7082 | 20 | 95 | 80 | 4.2375 | 0.386 | 4.9481e-05 | 0.0030035 | 5.7366e-08 | 0 | 0 | 5.7366e-08 | 4.2375
7083 | 20 | 95 | 80 | 4.2375 | 0.386 | 4.9349e-05 | 0.0030035 | 5.7213e-08 | 0 | 0 | 5.7213e-08 | 4.2375
7084 | 20 | 95 | 80 | 4.2375 | 0.386 | 4.9218e-05 | 0.0030035 | 5.7061e-08 | 0 | 0 | 5.7061e-08 | 4.2375
7085 | 20 | 95 | 80 | 4.2375 | 0.386 | 4.9087e-05 | 0.0030035 | 5.6909e-08 | 0 | 0 | 5.6909e-08 | 4.2375
7086 | 20 | 95 | 80 | 4.2375 | 0.386 | 4.8956e-05 | 0.0030035 | 5.6757e-08 | 0 | 0 | 5.6757e-08 | 4.2375
7087 | 20 | 95 | 80 | 4.2375 | 0.386 | 4.8825e-05 | 0.0030035 | 5.6605e-08 | 0 | 0 | 5.6605e-08 | 4.2375
7088 | 20 | 95 | 80 | 4.2375 | 0.386 | 4.8695e-05 | 0.0030035 | 5.6455e-08 | 0 | 0 | 5.6455e-08 | 4.2375
7089 | 20 | 95 | 80 | 4.2375 | 0.386 | 4.8565e-05 | 0.0030035 | 5.6304e-08 | 0 | 0 | 5.6304e-08 | 4.2375
7090 | 20 | 95 | 80 | 4.2375 | 0.386 | 4.8436e-05 | 0.0030035 | 5.6154e-08 | 0 | 0 | 5.6154e-08 | 4.2375
7091 | 20 | 95 | 80 | 4.2375 | 0.386 | 4.8306e-05 | 0.0030035 | 5.6004e-08 | 0 | 0 | 5.6004e-08 | 4.2375
7092 | 20 | 95 | 80 | 4.2375 | 0.386 | 4.8178e-05 | 0.0030035 | 5.5855e-08 | 0 | 0 | 5.5855e-08 | 4.2375
7093 | 20 | 95 | 80 | 4.2375 | 0.386 | 4.8049e-05 | 0.0030035 | 5.5706e-08 | 0 | 0 | 5.5706e-08 | 4.2375
7094 | 20 | 95 | 80 | 4.2375 | 0.386 | 4.7921e-05 | 0.0030035 | 5.5557e-08 | 0 | 0 | 5.5557e-08 | 4.2375
7095 | 20 | 95 | 80 | 4.2375 | 0.386 | 4.7793e-05 | 0.0030035 | 5.5409e-08 | 0 | 0 | 5.5409e-08 | 4.2375
7096 | 20 | 95 | 80 | 4.2375 | 0.386 | 4.7666e-05 | 0.0030035 | 5.5261e-08 | 0 | 0 | 5.5261e-08 | 4.2375
7097 | 20 | 95 | 80 | 4.2375 | 0.386 | 4.7539e-05 | 0.0030035 | 5.5114e-08 | 0 | 0 | 5.5114e-08 | 4.2375
7098 | 20 | 95 | 80 | 4.2375 | 0.386 | 4.7412e-05 | 0.0030035 | 5.4967e-08 | 0 | 0 | 5.4967e-08 | 4.2375
7099 | 20 | 95 | 80 | 4.2375 | 0.386 | 4.7286e-05 | 0.0030035 | 5.4821e-08 | 0 | 0 | 5.4821e-08 | 4.2375
7100 | 20 | 95 | 80 | 4.2375 | 0.386 | 4.716e-05 | 0.0030035 | 5.4674e-08 | 0 | 0 | 5.4674e-08 | 4.2375
7101 | 20 | 95 | 80 | 4.2375 | 0.386 | 4.7034e-05 | 0.0030035 | 5.4529e-08 | 0 | 0 | 5.4529e-08 | 4.2375
7102 | 20 | 95 | 80 | 4.2375 | 0.386 | 4.6908e-05 | 0.0030035 | 5.4383e-08 | 0 | 0 | 5.4383e-08 | 4.2375
7103 | 20 | 95 | 80 | 4.2375 | 0.386 | 4.6783e-05 | 0.0030035 | 5.4238e-08 | 0 | 0 | 5.4238e-08 | 4.2375
7104 | 20 | 95 | 80 | 4.2375 | 0.386 | 4.6659e-05 | 0.0030035 | 5.4094e-08 | 0 | 0 | 5.4094e-08 | 4.2375
7105 | 20 | 95 | 80 | 4.2375 | 0.386 | 4.6534e-05 | 0.0030035 | 5.3949e-08 | 0 | 0 | 5.3949e-08 | 4.2375
7106 | 20 | 95 | 80 | 4.2375 | 0.386 | 4.641e-05 | 0.0030035 | 5.3806e-08 | 0 | 0 | 5.3806e-08 | 4.2375
7107 | 20 | 95 | 80 | 4.2375 | 0.386 | 4.6286e-05 | 0.0030035 | 5.3662e-08 | 0 | 0 | 5.3662e-08 | 4.2375
7108 | 20 | 95 | 80 | 4.2375 | 0.386 | 4.6163e-05 | 0.0030035 | 5.3519e-08 | 0 | 0 | 5.3519e-08 | 4.2375
7109 | 20 | 95 | 80 | 4.2375 | 0.386 | 4.604e-05 | 0.0030035 | 5.3376e-08 | 0 | 0 | 5.3376e-08 | 4.2375
7110 | 20 | 95 | 80 | 4.2375 | 0.386 | 4.5917e-05 | 0.0030035 | 5.3234e-08 | 0 | 0 | 5.3234e-08 | 4.2375
7111 | 20 | 95 | 80 | 4.2375 | 0.386 | 4.5795e-05 | 0.0030035 | 5.3092e-08 | 0 | 0 | 5.3092e-08 | 4.2375
7112 | 20 | 95 | 80 | 4.2375 | 0.386 | 4.5673e-05 | 0.0030035 | 5.295e-08 | 0 | 0 | 5.295e-08 | 4.2375
7113 | 20 | 95 | 80 | 4.2375 | 0.386 | 4.5551e-05 | 0.0030035 | 5.2809e-08 | 0 | 0 | 5.2809e-08 | 4.2375
7114 | 20 | 95 | 80 | 4.2375 | 0.386 | 4.5429e-05 | 0.0030035 | 5.2668e-08 | 0 | 0 | 5.2668e-08 | 4.2375
7115 | 20 | 95 | 80 | 4.2375 | 0.386 | 4.5308e-05 | 0.0030035 | 5.2528e-08 | 0 | 0 | 5.2528e-08 | 4.2375
7116 | 20 | 95 | 80 | 4.2375 | 0.386 | 4.5187e-05 | 0.0030035 | 5.2388e-08 | 0 | 0 | 5.2388e-08 | 4.2375
7117 | 20 | 95 | 80 | 4.2375 | 0.386 | 4.5067e-05 | 0.0030035 | 5.2248e-08 | 0 | 0 | 5.2248e-08 | 4.2375
7118 | 20 | 95 | 80 | 4.2375 | 0.386 | 4.4947e-05 | 0.0030035 | 5.2109e-08 | 0 | 0 | 5.2109e-08 | 4.2375
7119 | 20 | 95 | 80 | 4.2375 | 0.386 | 4.4827e-05 | 0.0030035 | 5.197e-08 | 0 | 0 | 5.197e-08 | 4.2375
7120 | 20 | 95 | 80 | 4.2375 | 0.386 | 4.4707e-05 | 0.0030035 | 5.1831e-08 | 0 | 0 | 5.1831e-08 | 4.2375
7121 | 20 | 95 | 80 | 4.2375 | 0.386 | 4.4588e-05 | 0.0030035 | 5.1693e-08 | 0 | 0 | 5.1693e-08 | 4.2375
7122 | 20 | 95 | 80 | 4.2375 | 0.386 | 4.4469e-05 | 0.0030035 | 5.1555e-08 | 0 | 0 | 5.1555e-08 | 4.2375
7123 | 20 | 95 | 80 | 4.2375 | 0.386 | 4.4351e-05 | 0.0030035 | 5.1418e-08 | 0 | 0 | 5.1418e-08 | 4.2375
7124 | 20 | 95 | 80 | 4.2375 | 0.386 | 4.4232e-05 | 0.0030035 | 5.1281e-08 | 0 | 0 | 5.1281e-08 | 4.2375
7125 | 20 | 95 | 80 | 4.2375 | 0.386 | 4.4114e-05 | 0.0030035 | 5.1144e-08 | 0 | 0 | 5.1144e-08 | 4.2375
7126 | 20 | 95 | 80 | 4.2375 | 0.386 | 4.3997e-05 | 0.0030035 | 5.1008e-08 | 0 | 0 | 5.1008e-08 | 4.2375
7127 | 20 | 95 | 80 | 4.2375 | 0.386 | 4.388e-05 | 0.0030035 | 5.0872e-08 | 0 | 0 | 5.0872e-08 | 4.2375
7128 | 20 | 95 | 80 | 4.2375 | 0.386 | 4.3763e-05 | 0.0030035 | 5.0736e-08 | 0 | 0 | 5.0736e-08 | 4.2375
7129 | 20 | 95 | 80 | 4.2375 | 0.386 | 4.3646e-05 | 0.0030035 | 5.0601e-08 | 0 | 0 | 5.0601e-08 | 4.2375
7130 | 20 | 95 | 80 | 4.2375 | 0.386 | 4.3529e-05 | 0.0030035 | 5.0466e-08 | 0 | 0 | 5.0466e-08 | 4.2375
7131 | 20 | 95 | 80 | 4.2375 | 0.386 | 4.3413e-05 | 0.0030035 | 5.0331e-08 | 0 | 0 | 5.0331e-08 | 4.2375
7132 | 20 | 95 | 80 | 4.2375 | 0.386 | 4.3298e-05 | 0.0030035 | 5.0197e-08 | 0 | 0 | 5.0197e-08 | 4.2375
7133 | 20 | 95 | 80 | 4.2375 | 0.386 | 4.3182e-05 | 0.0030035 | 5.0063e-08 | 0 | 0 | 5.0063e-08 | 4.2375
7134 | 20 | 95 | 80 | 4.2375 | 0.386 | 4.3067e-05 | 0.0030035 | 4.993e-08 | 0 | 0 | 4.993e-08 | 4.2375
7135 | 20 | 95 | 80 | 4.2375 | 0.386 | 4.2952e-05 | 0.0030035 | 4.9797e-08 | 0 | 0 | 4.9797e-08 | 4.2375
7136 | 20 | 95 | 80 | 4.2375 | 0.386 | 4.2838e-05 | 0.0030035 | 4.9664e-08 | 0 | 0 | 4.9664e-08 | 4.2375
7137 | 20 | 95 | 80 | 4.2375 | 0.386 | 4.2723e-05 | 0.0030035 | 4.9531e-08 | 0 | 0 | 4.9531e-08 | 4.2375
7138 | 20 | 95 | 80 | 4.2375 | 0.386 | 4.261e-05 | 0.0030035 | 4.9399e-08 | 0 | 0 | 4.9399e-08 | 4.2375
7139 | 20 | 95 | 80 | 4.2375 | 0.386 | 4.2496e-05 | 0.0030035 | 4.9268e-08 | 0 | 0 | 4.9268e-08 | 4.2375
7140 | 20 | 95 | 80 | 4.2375 | 0.386 | 4.2383e-05 | 0.0030035 | 4.9136e-08 | 0 | 0 | 4.9136e-08 | 4.2375
7141 | 20 | 95 | 80 | 4.2375 | 0.386 | 4.227e-05 | 0.0030035 | 4.9005e-08 | 0 | 0 | 4.9005e-08 | 4.2375
7142 | 20 | 95 | 80 | 4.2375 | 0.386 | 4.2157e-05 | 0.0030035 | 4.8875e-08 | 0 | 0 | 4.8875e-08 | 4.2375
7143 | 20 | 95 | 80 | 4.2375 | 0.386 | 4.2044e-05 | 0.0030035 | 4.8744e-08 | 0 | 0 | 4.8744e-08 | 4.2375
7144 | 20 | 95 | 80 | 4.2375 | 0.386 | 4.1932e-05 | 0.0030035 | 4.8614e-08 | 0 | 0 | 4.8614e-08 | 4.2375
7145 | 20 | 95 | 80 | 4.2375 | 0.386 | 4.1821e-05 | 0.0030035 | 4.8485e-08 | 0 | 0 | 4.8485e-08 | 4.2375
7146 | 20 | 95 | 80 | 4.2375 | 0.386 | 4.1709e-05 | 0.0030035 | 4.8355e-08 | 0 | 0 | 4.8355e-08 | 4.2375
7147 | 20 | 95 | 80 | 4.2375 | 0.386 | 4.1598e-05 | 0.0030035 | 4.8226e-08 | 0 | 0 | 4.8226e-08 | 4.2375
7148 | 20 | 95 | 80 | 4.2375 | 0.386 | 4.1487e-05 | 0.0030035 | 4.8098e-08 | 0 | 0 | 4.8098e-08 | 4.2375
7149 | 20 | 95 | 80 | 4.2375 | 0.386 | 4.1376e-05 | 0.0030035 | 4.797e-08 | 0 | 0 | 4.797e-08 | 4.2375
7150 | 20 | 95 | 80 | 4.2375 | 0.386 | 4.1266e-05 | 0.0030035 | 4.7842e-08 | 0 | 0 | 4.7842e-08 | 4.2375
7151 | 20 | 95 | 80 | 4.2375 | 0.386 | 4.1156e-05 | 0.0030035 | 4.7714e-08 | 0 | 0 | 4.7714e-08 | 4.2375
7152 | 20 | 95 | 80 | 4.2375 | 0.386 | 4.1046e-05 | 0.0030035 | 4.7587e-08 | 0 | 0 | 4.7587e-08 | 4.2375
7153 | 20 | 95 | 80 | 4.2375 | 0.386 | 4.0937e-05 | 0.0030035 | 4.746e-08 | 0 | 0 | 4.746e-08 | 4.2375
7154 | 20 | 95 | 80 | 4.2375 | 0.386 | 4.0828e-05 | 0.0030035 | 4.7334e-08 | 0 | 0 | 4.7334e-08 | 4.2375
7155 | 20 | 95 | 80 | 4.2375 | 0.386 | 4.0719e-05 | 0.0030035 | 4.7207e-08 | 0 | 0 | 4.7207e-08 | 4.2375
7156 | 20 | 95 | 80 | 4.2375 | 0.386 | 4.061e-05 | 0.0030035 | 4.7081e-08 | 0 | 0 | 4.7081e-08 | 4.2375
7157 | 20 | 95 | 80 | 4.2375 | 0.386 | 4.0502e-05 | 0.0030035 | 4.6956e-08 | 0 | 0 | 4.6956e-08 | 4.2375
7158 | 20 | 95 | 80 | 4.2375 | 0.386 | 4.0394e-05 | 0.0030035 | 4.6831e-08 | 0 | 0 | 4.6831e-08 | 4.2375
7159 | 20 | 95 | 80 | 4.2375 | 0.386 | 4.0286e-05 | 0.0030035 | 4.6706e-08 | 0 | 0 | 4.6706e-08 | 4.2375
7160 | 20 | 95 | 80 | 4.2375 | 0.386 | 4.0179e-05 | 0.0030035 | 4.6581e-08 | 0 | 0 | 4.6581e-08 | 4.2375
7161 | 20 | 95 | 80 | 4.2375 | 0.386 | 4.0072e-05 | 0.0030035 | 4.6457e-08 | 0 | 0 | 4.6457e-08 | 4.2375
7162 | 20 | 95 | 80 | 4.2375 | 0.386 | 3.9965e-05 | 0.0030035 | 4.6333e-08 | 0 | 0 | 4.6333e-08 | 4.2375
7163 | 20 | 95 | 80 | 4.2375 | 0.386 | 3.9858e-05 | 0.0030035 | 4.621e-08 | 0 | 0 | 4.621e-08 | 4.2375
7164 | 20 | 95 | 80 | 4.2375 | 0.386 | 3.9752e-05 | 0.0030035 | 4.6086e-08 | 0 | 0 | 4.6086e-08 | 4.2375
7165 | 20 | 95 | 80 | 4.2375 | 0.386 | 3.9646e-05 | 0.0030035 | 4.5964e-08 | 0 | 0 | 4.5964e-08 | 4.2375
7166 | 20 | 95 | 80 | 4.2375 | 0.386 | 3.954e-05 | 0.0030035 | 4.5841e-08 | 0 | 0 | 4.5841e-08 | 4.2375
7167 | 20 | 95 | 80 | 4.2375 | 0.386 | 3.9435e-05 | 0.0030035 | 4.5719e-08 | 0 | 0 | 4.5719e-08 | 4.2375
7168 | 20 | 95 | 80 | 4.2375 | 0.386 | 3.933e-05 | 0.0030035 | 4.5597e-08 | 0 | 0 | 4.5597e-08 | 4.2375
7169 | 20 | 95 | 80 | 4.2375 | 0.386 | 3.9225e-05 | 0.0030035 | 4.5475e-08 | 0 | 0 | 4.5475e-08 | 4.2375
7170 | 20 | 95 | 80 | 4.2375 | 0.386 | 3.912e-05 | 0.0030035 | 4.5354e-08 | 0 | 0 | 4.5354e-08 | 4.2375
7171 | 20 | 95 | 80 | 4.2375 | 0.386 | 3.9016e-05 | 0.0030035 | 4.5233e-08 | 0 | 0 | 4.5233e-08 | 4.2375
7172 | 20 | 95 | 80 | 4.2375 | 0.386 | 3.8912e-05 | 0.0030035 | 4.5113e-08 | 0 | 0 | 4.5113e-08 | 4.2375
7173 | 20 | 95 | 80 | 4.2375 | 0.386 | 3.8808e-05 | 0.0030035 | 4.4992e-08 | 0 | 0 | 4.4992e-08 | 4.2375
7174 | 20 | 95 | 80 | 4.2375 | 0.386 | 3.8705e-05 | 0.0030035 | 4.4872e-08 | 0 | 0 | 4.4872e-08 | 4.2375
7175 | 20 | 95 | 80 | 4.2375 | 0.386 | 3.8601e-05 | 0.0030035 | 4.4753e-08 | 0 | 0 | 4.4753e-08 | 4.2375
7176 | 20 | 95 | 80 | 4.2375 | 0.386 | 3.8499e-05 | 0.0030035 | 4.4633e-08 | 0 | 0 | 4.4633e-08 | 4.2375
7177 | 20 | 95 | 80 | 4.2375 | 0.386 | 3.8396e-05 | 0.0030035 | 4.4514e-08 | 0 | 0 | 4.4514e-08 | 4.2375
7178 | 20 | 95 | 80 | 4.2375 | 0.386 | 3.8293e-05 | 0.0030035 | 4.4396e-08 | 0 | 0 | 4.4396e-08 | 4.2375
7179 | 20 | 95 | 80 | 4.2375 | 0.386 | 3.8191e-05 | 0.0030035 | 4.4277e-08 | 0 | 0 | 4.4277e-08 | 4.2375
7180 | 20 | 95 | 80 | 4.2375 | 0.386 | 3.809e-05 | 0.0030035 | 4.4159e-08 | 0 | 0 | 4.4159e-08 | 4.2375
7181 | 20 | 95 | 80 | 4.2375 | 0.386 | 3.7988e-05 | 0.0030035 | 4.4041e-08 | 0 | 0 | 4.4041e-08 | 4.2375
7182 | 20 | 95 | 80 | 4.2375 | 0.386 | 3.7887e-05 | 0.0030035 | 4.3924e-08 | 0 | 0 | 4.3924e-08 | 4.2375
7183 | 20 | 95 | 80 | 4.2375 | 0.386 | 3.7786e-05 | 0.0030035 | 4.3807e-08 | 0 | 0 | 4.3807e-08 | 4.2375
7184 | 20 | 95 | 80 | 4.2375 | 0.386 | 3.7685e-05 | 0.0030035 | 4.369e-08 | 0 | 0 | 4.369e-08 | 4.2375
7185 | 20 | 95 | 80 | 4.2375 | 0.386 | 3.7584e-05 | 0.0030035 | 4.3574e-08 | 0 | 0 | 4.3574e-08 | 4.2375
7186 | 20 | 95 | 80 | 4.2375 | 0.386 | 3.7484e-05 | 0.0030035 | 4.3457e-08 | 0 | 0 | 4.3457e-08 | 4.2375
7187 | 20 | 95 | 80 | 4.2375 | 0.386 | 3.7384e-05 | 0.0030035 | 4.3341e-08 | 0 | 0 | 4.3341e-08 | 4.2375
7188 | 20 | 95 | 80 | 4.2375 | 0.386 | 3.7285e-05 | 0.0030035 | 4.3226e-08 | 0 | 0 | 4.3226e-08 | 4.2375
7189 | 20 | 95 | 80 | 4.2375 | 0.386 | 3.7185e-05 | 0.0030035 | 4.3111e-08 | 0 | 0 | 4.3111e-08 | 4.2375
7190 | 20 | 95 | 80 | 4.2375 | 0.386 | 3.7086e-05 | 0.0030035 | 4.2996e-08 | 0 | 0 | 4.2996e-08 | 4.2375
7191 | 20 | 95 | 80 | 4.2375 | 0.386 | 3.6987e-05 | 0.0030035 | 4.2881e-08 | 0 | 0 | 4.2881e-08 | 4.2375
7192 | 20 | 95 | 80 | 4.2375 | 0.386 | 3.6889e-05 | 0.0030035 | 4.2767e-08 | 0 | 0 | 4.2767e-08 | 4.2375
7193 | 20 | 95 | 80 | 4.2375 | 0.386 | 3.679e-05 | 0.0030035 | 4.2653e-08 | 0 | 0 | 4.2653e-08 | 4.2375
7194 | 20 | 95 | 80 | 4.2375 | 0.386 | 3.6692e-05 | 0.0030035 | 4.2539e-08 | 0 | 0 | 4.2539e-08 | 4.2375
7195 | 20 | 95 | 80 | 4.2375 | 0.386 | 3.6594e-05 | 0.0030035 | 4.2426e-08 | 0 | 0 | 4.2426e-08 | 4.2375
7196 | 20 | 95 | 80 | 4.2375 | 0.386 | 3.6497e-05 | 0.0030035 | 4.2312e-08 | 0 | 0 | 4.2312e-08 | 4.2375
7197 | 20 | 95 | 80 | 4.2375 | 0.386 | 3.6399e-05 | 0.0030035 | 4.22e-08 | 0 | 0 | 4.22e-08 | 4.2375
7198 | 20 | 95 | 80 | 4.2375 | 0.386 | 3.6302e-05 | 0.0030035 | 4.2087e-08 | 0 | 0 | 4.2087e-08 | 4.2375
7199 | 20 | 95 | 80 | 4.2375 | 0.386 | 3.6205e-05 | 0.0030035 | 4.1975e-08 | 0 | 0 | 4.1975e-08 | 4.2375
7200 | 20 | 95 | 80 | 4.2375 | 0.386 | 3.6109e-05 | 0.0030035 | 4.1863e-08 | 0 | 0 | 4.1863e-08 | 4.2375
7201 | 20 | 95 | 80 | 4.2375 | 0.386 | 3.6013e-05 | 0.0030035 | 4.1751e-08 | 0 | 0 | 4.1751e-08 | 4.2375
7202 | 20 | 95 | 80 | 4.2375 | 0.386 | 3.5917e-05 | 0.0030035 | 4.164e-08 | 0 | 0 | 4.164e-08 | 4.2375
7203 | 20 | 95 | 80 | 4.2375 | 0.386 | 3.5821e-05 | 0.0030035 | 4.1529e-08 | 0 | 0 | 4.1529e-08 | 4.2375
7204 | 20 | 95 | 80 | 4.2375 | 0.386 | 3.5725e-05 | 0.0030035 | 4.1418e-08 | 0 | 0 | 4.1418e-08 | 4.2375
7205 | 20 | 95 | 80 | 4.2375 | 0.386 | 3.563e-05 | 0.0030035 | 4.1308e-08 | 0 | 0 | 4.1308e-08 | 4.2375
7206 | 20 | 95 | 80 | 4.2375 | 0.386 | 3.5535e-05 | 0.0030035 | 4.1198e-08 | 0 | 0 | 4.1198e-08 | 4.2375
7207 | 20 | 95 | 80 | 4.2375 | 0.386 | 3.544e-05 | 0.0030035 | 4.1088e-08 | 0 | 0 | 4.1088e-08 | 4.2375
7208 | 20 | 95 | 80 | 4.2375 | 0.386 | 3.5346e-05 | 0.0030035 | 4.0978e-08 | 0 | 0 | 4.0978e-08 | 4.2375
7209 | 20 | 95 | 80 | 4.2375 | 0.386 | 3.5252e-05 | 0.0030035 | 4.0869e-08 | 0 | 0 | 4.0869e-08 | 4.2375
7210 | 20 | 95 | 80 | 4.2375 | 0.386 | 3.5158e-05 | 0.0030035 | 4.076e-08 | 0 | 0 | 4.076e-08 | 4.2375
7211 | 20 | 95 | 80 | 4.2375 | 0.386 | 3.5064e-05 | 0.0030035 | 4.0651e-08 | 0 | 0 | 4.0651e-08 | 4.2375
7212 | 20 | 95 | 80 | 4.2375 | 0.386 | 3.497e-05 | 0.0030035 | 4.0543e-08 | 0 | 0 | 4.0543e-08 | 4.2375
7213 | 20 | 95 | 80 | 4.2375 | 0.386 | 3.4877e-05 | 0.0030035 | 4.0435e-08 | 0 | 0 | 4.0435e-08 | 4.2375
7214 | 20 | 95 | 80 | 4.2375 | 0.386 | 3.4784e-05 | 0.0030035 | 4.0327e-08 | 0 | 0 | 4.0327e-08 | 4.2375
7215 | 20 | 95 | 80 | 4.2375 | 0.386 | 3.4691e-05 | 0.0030035 | 4.0219e-08 | 0 | 0 | 4.0219e-08 | 4.2375
7216 | 20 | 95 | 80 | 4.2375 | 0.386 | 3.4599e-05 | 0.0030035 | 4.0112e-08 | 0 | 0 | 4.0112e-08 | 4.2375
7217 | 20 | 95 | 80 | 4.2375 | 0.386 | 3.4507e-05 | 0.0030035 | 4.0005e-08 | 0 | 0 | 4.0005e-08 | 4.2375
7218 | 20 | 95 | 80 | 4.2375 | 0.386 | 3.4415e-05 | 0.0030035 | 3.9899e-08 | 0 | 0 | 3.9899e-08 | 4.2375
7219 | 20 | 95 | 80 | 4.2375 | 0.386 | 3.4323e-05 | 0.0030035 | 3.9792e-08 | 0 | 0 | 3.9792e-08 | 4.2375
7220 | 20 | 95 | 80 | 4.2375 | 0.386 | 3.4231e-05 | 0.0030035 | 3.9686e-08 | 0 | 0 | 3.9686e-08 | 4.2375
7221 | 20 | 95 | 80 | 4.2375 | 0.386 | 3.414e-05 | 0.0030035 | 3.958e-08 | 0 | 0 | 3.958e-08 | 4.2375
7222 | 20 | 95 | 80 | 4.2375 | 0.386 | 3.4049e-05 | 0.0030035 | 3.9475e-08 | 0 | 0 | 3.9475e-08 | 4.2375
7223 | 20 | 95 | 80 | 4.2375 | 0.386 | 3.3958e-05 | 0.0030035 | 3.9369e-08 | 0 | 0 | 3.9369e-08 | 4.2375
7224 | 20 | 95 | 80 | 4.2375 | 0.386 | 3.3868e-05 | 0.0030035 | 3.9265e-08 | 0 | 0 | 3.9265e-08 | 4.2375
7225 | 20 | 95 | 80 | 4.2375 | 0.386 | 3.3777e-05 | 0.0030035 | 3.916e-08 | 0 | 0 | 3.916e-08 | 4.2375
7226 | 20 | 95 | 80 | 4.2375 | 0.386 | 3.3687e-05 | 0.0030035 | 3.9055e-08 | 0 | 0 | 3.9055e-08 | 4.2375
7227 | 20 | 95 | 80 | 4.2375 | 0.386 | 3.3597e-05 | 0.0030035 | 3.8951e-08 | 0 | 0 | 3.8951e-08 | 4.2375
7228 | 20 | 95 | 80 | 4.2375 | 0.386 | 3.3508e-05 | 0.0030035 | 3.8847e-08 | 0 | 0 | 3.8847e-08 | 4.2375
7229 | 20 | 95 | 80 | 4.2375 | 0.386 | 3.3419e-05 | 0.0030035 | 3.8744e-08 | 0 | 0 | 3.8744e-08 | 4.2375
7230 | 20 | 95 | 80 | 4.2375 | 0.386 | 3.3329e-05 | 0.0030035 | 3.8641e-08 | 0 | 0 | 3.8641e-08 | 4.2375
7231 | 20 | 95 | 80 | 4.2375 | 0.386 | 3.3241e-05 | 0.0030035 | 3.8537e-08 | 0 | 0 | 3.8537e-08 | 4.2375
7232 | 20 | 95 | 80 | 4.2375 | 0.386 | 3.3152e-05 | 0.0030035 | 3.8435e-08 | 0 | 0 | 3.8435e-08 | 4.2375
7233 | 20 | 95 | 80 | 4.2375 | 0.386 | 3.3064e-05 | 0.0030035 | 3.8332e-08 | 0 | 0 | 3.8332e-08 | 4.2375
7234 | 20 | 95 | 80 | 4.2375 | 0.386 | 3.2975e-05 | 0.0030035 | 3.823e-08 | 0 | 0 | 3.823e-08 | 4.2375
7235 | 20 | 95 | 80 | 4.2375 | 0.386 | 3.2887e-05 | 0.0030035 | 3.8128e-08 | 0 | 0 | 3.8128e-08 | 4.2375
7236 | 20 | 95 | 80 | 4.2375 | 0.386 | 3.28e-05 | 0.0030035 | 3.8026e-08 | 0 | 0 | 3.8026e-08 | 4.2375
7237 | 20 | 95 | 80 | 4.2375 | 0.386 | 3.2712e-05 | 0.0030035 | 3.7925e-08 | 0 | 0 | 3.7925e-08 | 4.2375
7238 | 20 | 95 | 80 | 4.2375 | 0.386 | 3.2625e-05 | 0.0030035 | 3.7824e-08 | 0 | 0 | 3.7824e-08 | 4.2375
7239 | 20 | 95 | 80 | 4.2375 | 0.386 | 3.2538e-05 | 0.0030035 | 3.7723e-08 | 0 | 0 | 3.7723e-08 | 4.2375
7240 | 20 | 95 | 80 | 4.2375 | 0.386 | 3.2451e-05 | 0.0030035 | 3.7622e-08 | 0 | 0 | 3.7622e-08 | 4.2375
7241 | 20 | 95 | 80 | 4.2375 | 0.386 | 3.2365e-05 | 0.0030035 | 3.7522e-08 | 0 | 0 | 3.7522e-08 | 4.2375
7242 | 20 | 95 | 80 | 4.2375 | 0.386 | 3.2278e-05 | 0.0030035 | 3.7422e-08 | 0 | 0 | 3.7422e-08 | 4.2375
7243 | 20 | 95 | 80 | 4.2375 | 0.386 | 3.2192e-05 | 0.0030035 | 3.7322e-08 | 0 | 0 | 3.7322e-08 | 4.2375
7244 | 20 | 95 | 80 | 4.2375 | 0.386 | 3.2107e-05 | 0.0030035 | 3.7223e-08 | 0 | 0 | 3.7223e-08 | 4.2375
7245 | 20 | 95 | 80 | 4.2375 | 0.386 | 3.2021e-05 | 0.0030035 | 3.7124e-08 | 0 | 0 | 3.7124e-08 | 4.2375
7246 | 20 | 95 | 80 | 4.2375 | 0.386 | 3.1936e-05 | 0.0030035 | 3.7025e-08 | 0 | 0 | 3.7025e-08 | 4.2375
7247 | 20 | 95 | 80 | 4.2375 | 0.386 | 3.185e-05 | 0.0030035 | 3.6926e-08 | 0 | 0 | 3.6926e-08 | 4.2375
7248 | 20 | 95 | 80 | 4.2375 | 0.386 | 3.1766e-05 | 0.0030035 | 3.6827e-08 | 0 | 0 | 3.6827e-08 | 4.2375
7249 | 20 | 95 | 80 | 4.2375 | 0.386 | 3.1681e-05 | 0.0030035 | 3.6729e-08 | 0 | 0 | 3.6729e-08 | 4.2375
7250 | 20 | 95 | 80 | 4.2375 | 0.386 | 3.1596e-05 | 0.0030035 | 3.6631e-08 | 0 | 0 | 3.6631e-08 | 4.2375
7251 | 20 | 95 | 80 | 4.2375 | 0.386 | 3.1512e-05 | 0.0030035 | 3.6534e-08 | 0 | 0 | 3.6534e-08 | 4.2375
7252 | 20 | 95 | 80 | 4.2375 | 0.386 | 3.1428e-05 | 0.0030035 | 3.6436e-08 | 0 | 0 | 3.6436e-08 | 4.2375
7253 | 20 | 95 | 80 | 4.2375 | 0.386 | 3.1344e-05 | 0.0030035 | 3.6339e-08 | 0 | 0 | 3.6339e-08 | 4.2375
7254 | 20 | 95 | 80 | 4.2375 | 0.386 | 3.1261e-05 | 0.0030035 | 3.6242e-08 | 0 | 0 | 3.6242e-08 | 4.2375
7255 | 20 | 95 | 80 | 4.2375 | 0.386 | 3.1177e-05 | 0.0030035 | 3.6145e-08 | 0 | 0 | 3.6145e-08 | 4.2375
7256 | 20 | 95 | 80 | 4.2375 | 0.386 | 3.1094e-05 | 0.0030035 | 3.6049e-08 | 0 | 0 | 3.6049e-08 | 4.2375
7257 | 20 | 95 | 80 | 4.2375 | 0.386 | 3.1011e-05 | 0.0030035 | 3.5953e-08 | 0 | 0 | 3.5953e-08 | 4.2375
7258 | 20 | 95 | 80 | 4.2375 | 0.386 | 3.0929e-05 | 0.0030035 | 3.5857e-08 | 0 | 0 | 3.5857e-08 | 4.2375
7259 | 20 | 95 | 80 | 4.2375 | 0.386 | 3.0846e-05 | 0.0030035 | 3.5761e-08 | 0 | 0 | 3.5761e-08 | 4.2375
7260 | 20 | 95 | 80 | 4.2375 | 0.386 | 3.0764e-05 | 0.0030035 | 3.5666e-08 | 0 | 0 | 3.5666e-08 | 4.2375
7261 | 20 | 95 | 80 | 4.2375 | 0.386 | 3.0682e-05 | 0.0030035 | 3.5571e-08 | 0 | 0 | 3.5571e-08 | 4.2375
7262 | 20 | 95 | 80 | 4.2375 | 0.386 | 3.06e-05 | 0.0030035 | 3.5476e-08 | 0 | 0 | 3.5476e-08 | 4.2375
7263 | 20 | 95 | 80 | 4.2375 | 0.386 | 3.0518e-05 | 0.0030035 | 3.5382e-08 | 0 | 0 | 3.5382e-08 | 4.2375
7264 | 20 | 95 | 80 | 4.2375 | 0.386 | 3.0437e-05 | 0.0030035 | 3.5287e-08 | 0 | 0 | 3.5287e-08 | 4.2375
7265 | 20 | 95 | 80 | 4.2375 | 0.386 | 3.0356e-05 | 0.0030035 | 3.5193e-08 | 0 | 0 | 3.5193e-08 | 4.2375
7266 | 20 | 95 | 80 | 4.2375 | 0.386 | 3.0275e-05 | 0.0030035 | 3.5099e-08 | 0 | 0 | 3.5099e-08 | 4.2375
7267 | 20 | 95 | 80 | 4.2375 | 0.386 | 3.0194e-05 | 0.0030035 | 3.5006e-08 | 0 | 0 | 3.5006e-08 | 4.2375
7268 | 20 | 95 | 80 | 4.2375 | 0.386 | 3.0114e-05 | 0.0030035 | 3.4912e-08 | 0 | 0 | 3.4912e-08 | 4.2375
7269 | 20 | 95 | 80 | 4.2375 | 0.386 | 3.0033e-05 | 0.0030035 | 3.4819e-08 | 0 | 0 | 3.4819e-08 | 4.2375
7270 | 20 | 95 | 80 | 4.2375 | 0.386 | 2.9953e-05 | 0.0030035 | 3.4726e-08 | 0 | 0 | 3.4726e-08 | 4.2375
7271 | 20 | 95 | 80 | 4.2375 | 0.386 | 2.9873e-05 | 0.0030035 | 3.4634e-08 | 0 | 0 | 3.4634e-08 | 4.2375
7272 | 20 | 95 | 80 | 4.2375 | 0.386 | 2.9794e-05 | 0.0030035 | 3.4542e-08 | 0 | 0 | 3.4542e-08 | 4.2375
7273 | 20 | 95 | 80 | 4.2375 | 0.386 | 2.9714e-05 | 0.0030035 | 3.4449e-08 | 0 | 0 | 3.4449e-08 | 4.2375
7274 | 20 | 95 | 80 | 4.2375 | 0.386 | 2.9635e-05 | 0.0030035 | 3.4358e-08 | 0 | 0 | 3.4358e-08 | 4.2375
7275 | 20 | 95 | 80 | 4.2375 | 0.386 | 2.9556e-05 | 0.0030035 | 3.4266e-08 | 0 | 0 | 3.4266e-08 | 4.2375
7276 | 20 | 95 | 80 | 4.2375 | 0.386 | 2.9477e-05 | 0.0030035 | 3.4175e-08 | 0 | 0 | 3.4175e-08 | 4.2375
7277 | 20 | 95 | 80 | 4.2375 | 0.386 | 2.9399e-05 | 0.0030035 | 3.4083e-08 | 0 | 0 | 3.4083e-08 | 4.2375
7278 | 20 | 95 | 80 | 4.2375 | 0.386 | 2.932e-05 | 0.0030035 | 3.3993e-08 | 0 | 0 | 3.3993e-08 | 4.2375
7279 | 20 | 95 | 80 | 4.2375 | 0.386 | 2.9242e-05 | 0.0030035 | 3.3902e-08 | 0 | 0 | 3.3902e-08 | 4.2375
7280 | 20 | 95 | 80 | 4.2375 | 0.386 | 2.9164e-05 | 0.0030035 | 3.3812e-08 | 0 | 0 | 3.3812e-08 | 4.2375
7281 | 20 | 95 | 80 | 4.2375 | 0.386 | 2.9086e-05 | 0.0030035 | 3.3721e-08 | 0 | 0 | 3.3721e-08 | 4.2375
7282 | 20 | 95 | 80 | 4.2375 | 0.386 | 2.9009e-05 | 0.0030035 | 3.3631e-08 | 0 | 0 | 3.3631e-08 | 4.2375
7283 | 20 | 95 | 80 | 4.2375 | 0.386 | 2.8932e-05 | 0.0030035 | 3.3542e-08 | 0 | 0 | 3.3542e-08 | 4.2375
7284 | 20 | 95 | 80 | 4.2375 | 0.386 | 2.8854e-05 | 0.0030035 | 3.3452e-08 | 0 | 0 | 3.3452e-08 | 4.2375
7285 | 20 | 95 | 80 | 4.2375 | 0.386 | 2.8777e-05 | 0.0030035 | 3.3363e-08 | 0 | 0 | 3.3363e-08 | 4.2375
7286 | 20 | 95 | 80 | 4.2375 | 0.386 | 2.8701e-05 | 0.0030035 | 3.3274e-08 | 0 | 0 | 3.3274e-08 | 4.2375
7287 | 20 | 95 | 80 | 4.2375 | 0.386 | 2.8624e-05 | 0.0030035 | 3.3185e-08 | 0 | 0 | 3.3185e-08 | 4.2375
7288 | 20 | 95 | 80 | 4.2375 | 0.386 | 2.8548e-05 | 0.0030035 | 3.3097e-08 | 0 | 0 | 3.3097e-08 | 4.2375
7289 | 20 | 95 | 80 | 4.2375 | 0.386 | 2.8472e-05 | 0.0030035 | 3.3009e-08 | 0 | 0 | 3.3009e-08 | 4.2375
7290 | 20 | 95 | 80 | 4.2375 | 0.386 | 2.8396e-05 | 0.0030035 | 3.2921e-08 | 0 | 0 | 3.2921e-08 | 4.2375
7291 | 20 | 95 | 80 | 4.2375 | 0.386 | 2.832e-05 | 0.0030035 | 3.2833e-08 | 0 | 0 | 3.2833e-08 | 4.2375
7292 | 20 | 95 | 80 | 4.2375 | 0.386 | 2.8245e-05 | 0.0030035 | 3.2745e-08 | 0 | 0 | 3.2745e-08 | 4.2375
7293 | 20 | 95 | 80 | 4.2375 | 0.386 | 2.8169e-05 | 0.0030035 | 3.2658e-08 | 0 | 0 | 3.2658e-08 | 4.2375
7294 | 20 | 95 | 80 | 4.2375 | 0.386 | 2.8094e-05 | 0.0030035 | 3.2571e-08 | 0 | 0 | 3.2571e-08 | 4.2375
7295 | 20 | 95 | 80 | 4.2375 | 0.386 | 2.8019e-05 | 0.0030035 | 3.2484e-08 | 0 | 0 | 3.2484e-08 | 4.2375
7296 | 20 | 95 | 80 | 4.2375 | 0.386 | 2.7945e-05 | 0.0030035 | 3.2398e-08 | 0 | 0 | 3.2398e-08 | 4.2375
7297 | 20 | 95 | 80 | 4.2375 | 0.386 | 2.787e-05 | 0.0030035 | 3.2311e-08 | 0 | 0 | 3.2311e-08 | 4.2375
7298 | 20 | 95 | 80 | 4.2375 | 0.386 | 2.7796e-05 | 0.0030035 | 3.2225e-08 | 0 | 0 | 3.2225e-08 | 4.2375
7299 | 20 | 95 | 80 | 4.2375 | 0.386 | 2.7722e-05 | 0.0030035 | 3.2139e-08 | 0 | 0 | 3.2139e-08 | 4.2375
7300 | 20 | 95 | 80 | 4.2375 | 0.386 | 2.7648e-05 | 0.0030035 | 3.2053e-08 | 0 | 0 | 3.2053e-08 | 4.2375
7301 | 20 | 95 | 80 | 4.2375 | 0.386 | 2.7574e-05 | 0.0030035 | 3.1968e-08 | 0 | 0 | 3.1968e-08 | 4.2375
7302 | 20 | 95 | 80 | 4.2375 | 0.386 | 2.75e-05 | 0.0030035 | 3.1883e-08 | 0 | 0 | 3.1883e-08 | 4.2375
7303 | 20 | 95 | 80 | 4.2375 | 0.386 | 2.7427e-05 | 0.0030035 | 3.1798e-08 | 0 | 0 | 3.1798e-08 | 4.2375
7304 | 20 | 95 | 80 | 4.2375 | 0.386 | 2.7354e-05 | 0.0030035 | 3.1713e-08 | 0 | 0 | 3.1713e-08 | 4.2375
7305 | 20 | 95 | 80 | 4.2375 | 0.386 | 2.7281e-05 | 0.0030035 | 3.1628e-08 | 0 | 0 | 3.1628e-08 | 4.2375
7306 | 20 | 95 | 80 | 4.2375 | 0.386 | 2.7208e-05 | 0.0030035 | 3.1544e-08 | 0 | 0 | 3.1544e-08 | 4.2375
7307 | 20 | 95 | 80 | 4.2375 | 0.386 | 2.7136e-05 | 0.0030035 | 3.146e-08 | 0 | 0 | 3.146e-08 | 4.2375
7308 | 20 | 95 | 80 | 4.2375 | 0.386 | 2.7063e-05 | 0.0030035 | 3.1376e-08 | 0 | 0 | 3.1376e-08 | 4.2375
7309 | 20 | 95 | 80 | 4.2375 | 0.386 | 2.6991e-05 | 0.0030035 | 3.1292e-08 | 0 | 0 | 3.1292e-08 | 4.2375
7310 | 20 | 95 | 80 | 4.2375 | 0.386 | 2.6919e-05 | 0.0030035 | 3.1209e-08 | 0 | 0 | 3.1209e-08 | 4.2375
7311 | 20 | 95 | 80 | 4.2375 | 0.386 | 2.6847e-05 | 0.0030035 | 3.1126e-08 | 0 | 0 | 3.1126e-08 | 4.2375
7312 | 20 | 95 | 80 | 4.2375 | 0.386 | 2.6776e-05 | 0.0030035 | 3.1043e-08 | 0 | 0 | 3.1043e-08 | 4.2375
7313 | 20 | 95 | 80 | 4.2375 | 0.386 | 2.6704e-05 | 0.0030035 | 3.096e-08 | 0 | 0 | 3.096e-08 | 4.2375
7314 | 20 | 95 | 80 | 4.2375 | 0.386 | 2.6633e-05 | 0.0030035 | 3.0877e-08 | 0 | 0 | 3.0877e-08 | 4.2375
7315 | 20 | 95 | 80 | 4.2375 | 0.386 | 2.6562e-05 | 0.0030035 | 3.0795e-08 | 0 | 0 | 3.0795e-08 | 4.2375
7316 | 20 | 95 | 80 | 4.2375 | 0.386 | 2.6491e-05 | 0.0030035 | 3.0713e-08 | 0 | 0 | 3.0713e-08 | 4.2375
7317 | 20 | 95 | 80 | 4.2375 | 0.386 | 2.6421e-05 | 0.0030035 | 3.0631e-08 | 0 | 0 | 3.0631e-08 | 4.2375
7318 | 20 | 95 | 80 | 4.2375 | 0.386 | 2.635e-05 | 0.0030035 | 3.0549e-08 | 0 | 0 | 3.0549e-08 | 4.2375
7319 | 20 | 95 | 80 | 4.2375 | 0.386 | 2.628e-05 | 0.0030035 | 3.0468e-08 | 0 | 0 | 3.0468e-08 | 4.2375
7320 | 20 | 95 | 80 | 4.2375 | 0.386 | 2.621e-05 | 0.0030035 | 3.0387e-08 | 0 | 0 | 3.0387e-08 | 4.2375
7321 | 20 | 95 | 80 | 4.2375 | 0.386 | 2.614e-05 | 0.0030035 | 3.0306e-08 | 0 | 0 | 3.0306e-08 | 4.2375
7322 | 20 | 95 | 80 | 4.2375 | 0.386 | 2.607e-05 | 0.0030035 | 3.0225e-08 | 0 | 0 | 3.0225e-08 | 4.2375
7323 | 20 | 95 | 80 | 4.2375 | 0.386 | 2.6001e-05 | 0.0030035 | 3.0144e-08 | 0 | 0 | 3.0144e-08 | 4.2375
7324 | 20 | 95 | 80 | 4.2375 | 0.386 | 2.5932e-05 | 0.0030035 | 3.0064e-08 | 0 | 0 | 3.0064e-08 | 4.2375
7325 | 20 | 95 | 80 | 4.2375 | 0.386 | 2.5862e-05 | 0.0030035 | 2.9984e-08 | 0 | 0 | 2.9984e-08 | 4.2375
7326 | 20 | 95 | 80 | 4.2375 | 0.386 | 2.5793e-05 | 0.0030035 | 2.9904e-08 | 0 | 0 | 2.9904e-08 | 4.2375
7327 | 20 | 95 | 80 | 4.2375 | 0.386 | 2.5725e-05 | 0.0030035 | 2.9824e-08 | 0 | 0 | 2.9824e-08 | 4.2375
7328 | 20 | 95 | 80 | 4.2375 | 0.386 | 2.5656e-05 | 0.0030035 | 2.9744e-08 | 0 | 0 | 2.9744e-08 | 4.2375
7329 | 20 | 95 | 80 | 4.2375 | 0.386 | 2.5588e-05 | 0.0030035 | 2.9665e-08 | 0 | 0 | 2.9665e-08 | 4.2375
7330 | 20 | 95 | 80 | 4.2375 | 0.386 | 2.5519e-05 | 0.0030035 | 2.9586e-08 | 0 | 0 | 2.9586e-08 | 4.2375
7331 | 20 | 95 | 80 | 4.2375 | 0.386 | 2.5451e-05 | 0.0030035 | 2.9507e-08 | 0 | 0 | 2.9507e-08 | 4.2375
7332 | 20 | 95 | 80 | 4.2375 | 0.386 | 2.5384e-05 | 0.0030035 | 2.9428e-08 | 0 | 0 | 2.9428e-08 | 4.2375
7333 | 20 | 95 | 80 | 4.2375 | 0.386 | 2.5316e-05 | 0.0030035 | 2.935e-08 | 0 | 0 | 2.935e-08 | 4.2375
7334 | 20 | 95 | 80 | 4.2375 | 0.386 | 2.5248e-05 | 0.0030035 | 2.9272e-08 | 0 | 0 | 2.9272e-08 | 4.2375
7335 | 20 | 95 | 80 | 4.2375 | 0.386 | 2.5181e-05 | 0.0030035 | 2.9194e-08 | 0 | 0 | 2.9194e-08 | 4.2375
7336 | 20 | 95 | 80 | 4.2375 | 0.386 | 2.5114e-05 | 0.0030035 | 2.9116e-08 | 0 | 0 | 2.9116e-08 | 4.2375
7337 | 20 | 95 | 80 | 4.2375 | 0.386 | 2.5047e-05 | 0.0030035 | 2.9038e-08 | 0 | 0 | 2.9038e-08 | 4.2375
7338 | 20 | 95 | 80 | 4.2375 | 0.386 | 2.498e-05 | 0.0030035 | 2.8961e-08 | 0 | 0 | 2.8961e-08 | 4.2375
7339 | 20 | 95 | 80 | 4.2375 | 0.386 | 2.4914e-05 | 0.0030035 | 2.8884e-08 | 0 | 0 | 2.8884e-08 | 4.2375
7340 | 20 | 95 | 80 | 4.2375 | 0.386 | 2.4847e-05 | 0.0030035 | 2.8807e-08 | 0 | 0 | 2.8807e-08 | 4.2375
7341 | 20 | 95 | 80 | 4.2375 | 0.386 | 2.4781e-05 | 0.0030035 | 2.873e-08 | 0 | 0 | 2.873e-08 | 4.2375
7342 | 20 | 95 | 80 | 4.2375 | 0.386 | 2.4715e-05 | 0.0030035 | 2.8653e-08 | 0 | 0 | 2.8653e-08 | 4.2375
7343 | 20 | 95 | 80 | 4.2375 | 0.386 | 2.4649e-05 | 0.0030035 | 2.8577e-08 | 0 | 0 | 2.8577e-08 | 4.2375
7344 | 20 | 95 | 80 | 4.2375 | 0.386 | 2.4583e-05 | 0.0030035 | 2.8501e-08 | 0 | 0 | 2.8501e-08 | 4.2375
7345 | 20 | 95 | 80 | 4.2375 | 0.386 | 2.4518e-05 | 0.0030035 | 2.8425e-08 | 0 | 0 | 2.8425e-08 | 4.2375
7346 | 20 | 95 | 80 | 4.2375 | 0.386 | 2.4452e-05 | 0.0030035 | 2.8349e-08 | 0 | 0 | 2.8349e-08 | 4.2375
7347 | 20 | 95 | 80 | 4.2375 | 0.386 | 2.4387e-05 | 0.0030035 | 2.8273e-08 | 0 | 0 | 2.8273e-08 | 4.2375
7348 | 20 | 95 | 80 | 4.2375 | 0.386 | 2.4322e-05 | 0.0030035 | 2.8198e-08 | 0 | 0 | 2.8198e-08 | 4.2375
7349 | 20 | 95 | 80 | 4.2375 | 0.386 | 2.4257e-05 | 0.0030035 | 2.8123e-08 | 0 | 0 | 2.8123e-08 | 4.2375
7350 | 20 | 95 | 80 | 4.2375 | 0.386 | 2.4192e-05 | 0.0030035 | 2.8048e-08 | 0 | 0 | 2.8048e-08 | 4.2375
7351 | 20 | 95 | 80 | 4.2375 | 0.386 | 2.4128e-05 | 0.0030035 | 2.7973e-08 | 0 | 0 | 2.7973e-08 | 4.2375
7352 | 20 | 95 | 80 | 4.2375 | 0.386 | 2.4064e-05 | 0.0030035 | 2.7898e-08 | 0 | 0 | 2.7898e-08 | 4.2375
7353 | 20 | 95 | 80 | 4.2375 | 0.386 | 2.3999e-05 | 0.0030035 | 2.7824e-08 | 0 | 0 | 2.7824e-08 | 4.2375
7354 | 20 | 95 | 80 | 4.2375 | 0.386 | 2.3935e-05 | 0.0030035 | 2.775e-08 | 0 | 0 | 2.775e-08 | 4.2375
7355 | 20 | 95 | 80 | 4.2375 | 0.386 | 2.3872e-05 | 0.0030035 | 2.7676e-08 | 0 | 0 | 2.7676e-08 | 4.2375
7356 | 20 | 95 | 80 | 4.2375 | 0.386 | 2.3808e-05 | 0.0030035 | 2.7602e-08 | 0 | 0 | 2.7602e-08 | 4.2375
7357 | 20 | 95 | 80 | 4.2375 | 0.386 | 2.3745e-05 | 0.0030035 | 2.7528e-08 | 0 | 0 | 2.7528e-08 | 4.2375
7358 | 20 | 95 | 80 | 4.2375 | 0.386 | 2.3681e-05 | 0.0030035 | 2.7455e-08 | 0 | 0 | 2.7455e-08 | 4.2375
7359 | 20 | 95 | 80 | 4.2375 | 0.386 | 2.3618e-05 | 0.0030035 | 2.7382e-08 | 0 | 0 | 2.7382e-08 | 4.2375
7360 | 20 | 95 | 80 | 4.2375 | 0.386 | 2.3555e-05 | 0.0030035 | 2.7309e-08 | 0 | 0 | 2.7309e-08 | 4.2375
7361 | 20 | 95 | 80 | 4.2375 | 0.386 | 2.3492e-05 | 0.0030035 | 2.7236e-08 | 0 | 0 | 2.7236e-08 | 4.2375
7362 | 20 | 95 | 80 | 4.2375 | 0.386 | 2.343e-05 | 0.0030035 | 2.7163e-08 | 0 | 0 | 2.7163e-08 | 4.2375
7363 | 20 | 95 | 80 | 4.2375 | 0.386 | 2.3367e-05 | 0.0030035 | 2.7091e-08 | 0 | 0 | 2.7091e-08 | 4.2375
7364 | 20 | 95 | 80 | 4.2375 | 0.386 | 2.3305e-05 | 0.0030035 | 2.7019e-08 | 0 | 0 | 2.7019e-08 | 4.2375
7365 | 20 | 95 | 80 | 4.2375 | 0.386 | 2.3243e-05 | 0.0030035 | 2.6946e-08 | 0 | 0 | 2.6946e-08 | 4.2375
7366 | 20 | 95 | 80 | 4.2375 | 0.386 | 2.3181e-05 | 0.0030035 | 2.6875e-08 | 0 | 0 | 2.6875e-08 | 4.2375
7367 | 20 | 95 | 80 | 4.2375 | 0.386 | 2.3119e-05 | 0.0030035 | 2.6803e-08 | 0 | 0 | 2.6803e-08 | 4.2375
7368 | 20 | 95 | 80 | 4.2375 | 0.386 | 2.3057e-05 | 0.0030035 | 2.6731e-08 | 0 | 0 | 2.6731e-08 | 4.2375
7369 | 20 | 95 | 80 | 4.2375 | 0.386 | 2.2996e-05 | 0.0030035 | 2.666e-08 | 0 | 0 | 2.666e-08 | 4.2375
7370 | 20 | 95 | 80 | 4.2375 | 0.386 | 2.2934e-05 | 0.0030035 | 2.6589e-08 | 0 | 0 | 2.6589e-08 | 4.2375
7371 | 20 | 95 | 80 | 4.2375 | 0.386 | 2.2873e-05 | 0.0030035 | 2.6518e-08 | 0 | 0 | 2.6518e-08 | 4.2375
7372 | 20 | 95 | 80 | 4.2375 | 0.386 | 2.2812e-05 | 0.0030035 | 2.6448e-08 | 0 | 0 | 2.6448e-08 | 4.2375
7373 | 20 | 95 | 80 | 4.2375 | 0.386 | 2.2752e-05 | 0.0030035 | 2.6377e-08 | 0 | 0 | 2.6377e-08 | 4.2375
7374 | 20 | 95 | 80 | 4.2375 | 0.386 | 2.2691e-05 | 0.0030035 | 2.6307e-08 | 0 | 0 | 2.6307e-08 | 4.2375
7375 | 20 | 95 | 80 | 4.2375 | 0.386 | 2.263e-05 | 0.0030035 | 2.6237e-08 | 0 | 0 | 2.6237e-08 | 4.2375
7376 | 20 | 95 | 80 | 4.2375 | 0.386 | 2.257e-05 | 0.0030035 | 2.6167e-08 | 0 | 0 | 2.6167e-08 | 4.2375
7377 | 20 | 95 | 80 | 4.2375 | 0.386 | 2.251e-05 | 0.0030035 | 2.6097e-08 | 0 | 0 | 2.6097e-08 | 4.2375
7378 | 20 | 95 | 80 | 4.2375 | 0.386 | 2.245e-05 | 0.0030035 | 2.6027e-08 | 0 | 0 | 2.6027e-08 | 4.2375
7379 | 20 | 95 | 80 | 4.2375 | 0.386 | 2.239e-05 | 0.0030035 | 2.5958e-08 | 0 | 0 | 2.5958e-08 | 4.2375
7380 | 20 | 95 | 80 | 4.2375 | 0.386 | 2.233e-05 | 0.0030035 | 2.5889e-08 | 0 | 0 | 2.5889e-08 | 4.2375
7381 | 20 | 95 | 80 | 4.2375 | 0.386 | 2.2271e-05 | 0.0030035 | 2.582e-08 | 0 | 0 | 2.582e-08 | 4.2375
7382 | 20 | 95 | 80 | 4.2375 | 0.386 | 2.2211e-05 | 0.0030035 | 2.5751e-08 | 0 | 0 | 2.5751e-08 | 4.2375
7383 | 20 | 95 | 80 | 4.2375 | 0.386 | 2.2152e-05 | 0.0030035 | 2.5682e-08 | 0 | 0 | 2.5682e-08 | 4.2375
7384 | 20 | 95 | 80 | 4.2375 | 0.386 | 2.2093e-05 | 0.0030035 | 2.5614e-08 | 0 | 0 | 2.5614e-08 | 4.2375
7385 | 20 | 95 | 80 | 4.2375 | 0.386 | 2.2034e-05 | 0.0030035 | 2.5545e-08 | 0 | 0 | 2.5545e-08 | 4.2375
7386 | 20 | 95 | 80 | 4.2375 | 0.386 | 2.1975e-05 | 0.0030035 | 2.5477e-08 | 0 | 0 | 2.5477e-08 | 4.2375
7387 | 20 | 95 | 80 | 4.2375 | 0.386 | 2.1917e-05 | 0.0030035 | 2.5409e-08 | 0 | 0 | 2.5409e-08 | 4.2375
7388 | 20 | 95 | 80 | 4.2375 | 0.386 | 2.1858e-05 | 0.0030035 | 2.5341e-08 | 0 | 0 | 2.5341e-08 | 4.2375
7389 | 20 | 95 | 80 | 4.2375 | 0.386 | 2.18e-05 | 0.0030035 | 2.5274e-08 | 0 | 0 | 2.5274e-08 | 4.2375
7390 | 20 | 95 | 80 | 4.2375 | 0.386 | 2.1742e-05 | 0.0030035 | 2.5206e-08 | 0 | 0 | 2.5206e-08 | 4.2375
7391 | 20 | 95 | 80 | 4.2375 | 0.386 | 2.1684e-05 | 0.0030035 | 2.5139e-08 | 0 | 0 | 2.5139e-08 | 4.2375
7392 | 20 | 95 | 80 | 4.2375 | 0.386 | 2.1626e-05 | 0.0030035 | 2.5072e-08 | 0 | 0 | 2.5072e-08 | 4.2375
7393 | 20 | 95 | 80 | 4.2375 | 0.386 | 2.1568e-05 | 0.0030035 | 2.5005e-08 | 0 | 0 | 2.5005e-08 | 4.2375
7394 | 20 | 95 | 80 | 4.2375 | 0.386 | 2.1511e-05 | 0.0030035 | 2.4939e-08 | 0 | 0 | 2.4939e-08 | 4.2375
7395 | 20 | 95 | 80 | 4.2375 | 0.386 | 2.1454e-05 | 0.0030035 | 2.4872e-08 | 0 | 0 | 2.4872e-08 | 4.2375
7396 | 20 | 95 | 80 | 4.2375 | 0.386 | 2.1396e-05 | 0.0030035 | 2.4806e-08 | 0 | 0 | 2.4806e-08 | 4.2375
7397 | 20 | 95 | 80 | 4.2375 | 0.386 | 2.1339e-05 | 0.0030035 | 2.474e-08 | 0 | 0 | 2.474e-08 | 4.2375
7398 | 20 | 95 | 80 | 4.2375 | 0.386 | 2.1282e-05 | 0.0030035 | 2.4674e-08 | 0 | 0 | 2.4674e-08 | 4.2375
7399 | 20 | 95 | 80 | 4.2375 | 0.386 | 2.1226e-05 | 0.0030035 | 2.4608e-08 | 0 | 0 | 2.4608e-08 | 4.2375
7400 | 20 | 95 | 80 | 4.2375 | 0.386 | 2.1169e-05 | 0.0030035 | 2.4542e-08 | 0 | 0 | 2.4542e-08 | 4.2375
7401 | 20 | 95 | 80 | 4.2375 | 0.386 | 2.1113e-05 | 0.0030035 | 2.4477e-08 | 0 | 0 | 2.4477e-08 | 4.2375
7402 | 20 | 95 | 80 | 4.2375 | 0.386 | 2.1056e-05 | 0.0030035 | 2.4412e-08 | 0 | 0 | 2.4412e-08 | 4.2375
7403 | 20 | 95 | 80 | 4.2375 | 0.386 | 2.1e-05 | 0.0030035 | 2.4347e-08 | 0 | 0 | 2.4347e-08 | 4.2375
7404 | 20 | 95 | 80 | 4.2375 | 0.386 | 2.0944e-05 | 0.0030035 | 2.4282e-08 | 0 | 0 | 2.4282e-08 | 4.2375
7405 | 20 | 95 | 80 | 4.2375 | 0.386 | 2.0888e-05 | 0.0030035 | 2.4217e-08 | 0 | 0 | 2.4217e-08 | 4.2375
7406 | 20 | 95 | 80 | 4.2375 | 0.386 | 2.0833e-05 | 0.0030035 | 2.4152e-08 | 0 | 0 | 2.4152e-08 | 4.2375
7407 | 20 | 95 | 80 | 4.2375 | 0.386 | 2.0777e-05 | 0.0030035 | 2.4088e-08 | 0 | 0 | 2.4088e-08 | 4.2375
7408 | 20 | 95 | 80 | 4.2375 | 0.386 | 2.0722e-05 | 0.0030035 | 2.4024e-08 | 0 | 0 | 2.4024e-08 | 4.2375
7409 | 20 | 95 | 80 | 4.2375 | 0.386 | 2.0666e-05 | 0.0030035 | 2.396e-08 | 0 | 0 | 2.396e-08 | 4.2375
7410 | 20 | 95 | 80 | 4.2375 | 0.386 | 2.0611e-05 | 0.0030035 | 2.3896e-08 | 0 | 0 | 2.3896e-08 | 4.2375
7411 | 20 | 95 | 80 | 4.2375 | 0.386 | 2.0556e-05 | 0.0030035 | 2.3832e-08 | 0 | 0 | 2.3832e-08 | 4.2375
7412 | 20 | 95 | 80 | 4.2375 | 0.386 | 2.0502e-05 | 0.0030035 | 2.3769e-08 | 0 | 0 | 2.3769e-08 | 4.2375
7413 | 20 | 95 | 80 | 4.2375 | 0.386 | 2.0447e-05 | 0.0030035 | 2.3705e-08 | 0 | 0 | 2.3705e-08 | 4.2375
7414 | 20 | 95 | 80 | 4.2375 | 0.386 | 2.0392e-05 | 0.0030035 | 2.3642e-08 | 0 | 0 | 2.3642e-08 | 4.2375
7415 | 20 | 95 | 80 | 4.2375 | 0.386 | 2.0338e-05 | 0.0030035 | 2.3579e-08 | 0 | 0 | 2.3579e-08 | 4.2375
7416 | 20 | 95 | 80 | 4.2375 | 0.386 | 2.0284e-05 | 0.0030035 | 2.3516e-08 | 0 | 0 | 2.3516e-08 | 4.2375
7417 | 20 | 95 | 80 | 4.2375 | 0.386 | 2.023e-05 | 0.0030035 | 2.3453e-08 | 0 | 0 | 2.3453e-08 | 4.2375
7418 | 20 | 95 | 80 | 4.2375 | 0.386 | 2.0176e-05 | 0.0030035 | 2.3391e-08 | 0 | 0 | 2.3391e-08 | 4.2375
7419 | 20 | 95 | 80 | 4.2375 | 0.386 | 2.0122e-05 | 0.0030035 | 2.3328e-08 | 0 | 0 | 2.3328e-08 | 4.2375
7420 | 20 | 95 | 80 | 4.2375 | 0.386 | 2.0068e-05 | 0.0030035 | 2.3266e-08 | 0 | 0 | 2.3266e-08 | 4.2375
7421 | 20 | 95 | 80 | 4.2375 | 0.386 | 2.0015e-05 | 0.0030035 | 2.3204e-08 | 0 | 0 | 2.3204e-08 | 4.2375
7422 | 20 | 95 | 80 | 4.2375 | 0.386 | 1.9961e-05 | 0.0030035 | 2.3142e-08 | 0 | 0 | 2.3142e-08 | 4.2375
7423 | 20 | 95 | 80 | 4.2375 | 0.386 | 1.9908e-05 | 0.0030035 | 2.3081e-08 | 0 | 0 | 2.3081e-08 | 4.2375
7424 | 20 | 95 | 80 | 4.2375 | 0.386 | 1.9855e-05 | 0.0030035 | 2.3019e-08 | 0 | 0 | 2.3019e-08 | 4.2375
7425 | 20 | 95 | 80 | 4.2375 | 0.386 | 1.9802e-05 | 0.0030035 | 2.2958e-08 | 0 | 0 | 2.2958e-08 | 4.2375
7426 | 20 | 95 | 80 | 4.2375 | 0.386 | 1.9749e-05 | 0.0030035 | 2.2896e-08 | 0 | 0 | 2.2896e-08 | 4.2375
7427 | 20 | 95 | 80 | 4.2375 | 0.386 | 1.9697e-05 | 0.0030035 | 2.2835e-08 | 0 | 0 | 2.2835e-08 | 4.2375
7428 | 20 | 95 | 80 | 4.2375 | 0.386 | 1.9644e-05 | 0.0030035 | 2.2774e-08 | 0 | 0 | 2.2774e-08 | 4.2375
7429 | 20 | 95 | 80 | 4.2375 | 0.386 | 1.9592e-05 | 0.0030035 | 2.2714e-08 | 0 | 0 | 2.2714e-08 | 4.2375
7430 | 20 | 95 | 80 | 4.2375 | 0.386 | 1.954e-05 | 0.0030035 | 2.2653e-08 | 0 | 0 | 2.2653e-08 | 4.2375
7431 | 20 | 95 | 80 | 4.2375 | 0.386 | 1.9487e-05 | 0.0030035 | 2.2593e-08 | 0 | 0 | 2.2593e-08 | 4.2375
7432 | 20 | 95 | 80 | 4.2375 | 0.386 | 1.9435e-05 | 0.0030035 | 2.2533e-08 | 0 | 0 | 2.2533e-08 | 4.2375
7433 | 20 | 95 | 80 | 4.2375 | 0.386 | 1.9384e-05 | 0.0030035 | 2.2472e-08 | 0 | 0 | 2.2472e-08 | 4.2375
7434 | 20 | 95 | 80 | 4.2375 | 0.386 | 1.9332e-05 | 0.0030035 | 2.2413e-08 | 0 | 0 | 2.2413e-08 | 4.2375
7435 | 20 | 95 | 80 | 4.2375 | 0.386 | 1.928e-05 | 0.0030035 | 2.2353e-08 | 0 | 0 | 2.2353e-08 | 4.2375
7436 | 20 | 95 | 80 | 4.2375 | 0.386 | 1.9229e-05 | 0.0030035 | 2.2293e-08 | 0 | 0 | 2.2293e-08 | 4.2375
7437 | 20 | 95 | 80 | 4.2375 | 0.386 | 1.9178e-05 | 0.0030035 | 2.2234e-08 | 0 | 0 | 2.2234e-08 | 4.2375
7438 | 20 | 95 | 80 | 4.2375 | 0.386 | 1.9127e-05 | 0.0030035 | 2.2174e-08 | 0 | 0 | 2.2174e-08 | 4.2375
7439 | 20 | 95 | 80 | 4.2375 | 0.386 | 1.9076e-05 | 0.0030035 | 2.2115e-08 | 0 | 0 | 2.2115e-08 | 4.2375
7440 | 20 | 95 | 80 | 4.2375 | 0.386 | 1.9025e-05 | 0.0030035 | 2.2056e-08 | 0 | 0 | 2.2056e-08 | 4.2375
7441 | 20 | 95 | 80 | 4.2375 | 0.386 | 1.8974e-05 | 0.0030035 | 2.1998e-08 | 0 | 0 | 2.1998e-08 | 4.2375
7442 | 20 | 95 | 80 | 4.2375 | 0.386 | 1.8923e-05 | 0.0030035 | 2.1939e-08 | 0 | 0 | 2.1939e-08 | 4.2375
7443 | 20 | 95 | 80 | 4.2375 | 0.386 | 1.8873e-05 | 0.0030035 | 2.188e-08 | 0 | 0 | 2.188e-08 | 4.2375
7444 | 20 | 95 | 80 | 4.2375 | 0.386 | 1.8823e-05 | 0.0030035 | 2.1822e-08 | 0 | 0 | 2.1822e-08 | 4.2375
7445 | 20 | 95 | 80 | 4.2375 | 0.386 | 1.8772e-05 | 0.0030035 | 2.1764e-08 | 0 | 0 | 2.1764e-08 | 4.2375
7446 | 20 | 95 | 80 | 4.2375 | 0.386 | 1.8722e-05 | 0.0030035 | 2.1706e-08 | 0 | 0 | 2.1706e-08 | 4.2375
7447 | 20 | 95 | 80 | 4.2375 | 0.386 | 1.8672e-05 | 0.0030035 | 2.1648e-08 | 0 | 0 | 2.1648e-08 | 4.2375
7448 | 20 | 95 | 80 | 4.2375 | 0.386 | 1.8623e-05 | 0.0030035 | 2.159e-08 | 0 | 0 | 2.159e-08 | 4.2375
7449 | 20 | 95 | 80 | 4.2375 | 0.386 | 1.8573e-05 | 0.0030035 | 2.1533e-08 | 0 | 0 | 2.1533e-08 | 4.2375
7450 | 20 | 95 | 80 | 4.2375 | 0.386 | 1.8524e-05 | 0.0030035 | 2.1475e-08 | 0 | 0 | 2.1475e-08 | 4.2375
7451 | 20 | 95 | 80 | 4.2375 | 0.386 | 1.8474e-05 | 0.0030035 | 2.1418e-08 | 0 | 0 | 2.1418e-08 | 4.2375
7452 | 20 | 95 | 80 | 4.2375 | 0.386 | 1.8425e-05 | 0.0030035 | 2.1361e-08 | 0 | 0 | 2.1361e-08 | 4.2375
7453 | 20 | 95 | 80 | 4.2375 | 0.386 | 1.8376e-05 | 0.0030035 | 2.1304e-08 | 0 | 0 | 2.1304e-08 | 4.2375
7454 | 20 | 95 | 80 | 4.2375 | 0.386 | 1.8327e-05 | 0.0030035 | 2.1247e-08 | 0 | 0 | 2.1247e-08 | 4.2375
7455 | 20 | 95 | 80 | 4.2375 | 0.386 | 1.8278e-05 | 0.0030035 | 2.119e-08 | 0 | 0 | 2.119e-08 | 4.2375
7456 | 20 | 95 | 80 | 4.2375 | 0.386 | 1.8229e-05 | 0.0030035 | 2.1134e-08 | 0 | 0 | 2.1134e-08 | 4.2375
7457 | 20 | 95 | 80 | 4.2375 | 0.386 | 1.8181e-05 | 0.0030035 | 2.1078e-08 | 0 | 0 | 2.1078e-08 | 4.2375
7458 | 20 | 95 | 80 | 4.2375 | 0.386 | 1.8132e-05 | 0.0030035 | 2.1021e-08 | 0 | 0 | 2.1021e-08 | 4.2375
7459 | 20 | 95 | 80 | 4.2375 | 0.386 | 1.8084e-05 | 0.0030035 | 2.0965e-08 | 0 | 0 | 2.0965e-08 | 4.2375
7460 | 20 | 95 | 80 | 4.2375 | 0.386 | 1.8035e-05 | 0.0030035 | 2.0909e-08 | 0 | 0 | 2.0909e-08 | 4.2375
7461 | 20 | 95 | 80 | 4.2375 | 0.386 | 1.7987e-05 | 0.0030035 | 2.0854e-08 | 0 | 0 | 2.0854e-08 | 4.2375
7462 | 20 | 95 | 80 | 4.2375 | 0.386 | 1.7939e-05 | 0.0030035 | 2.0798e-08 | 0 | 0 | 2.0798e-08 | 4.2375
7463 | 20 | 95 | 80 | 4.2375 | 0.386 | 1.7892e-05 | 0.0030035 | 2.0743e-08 | 0 | 0 | 2.0743e-08 | 4.2375
7464 | 20 | 95 | 80 | 4.2375 | 0.386 | 1.7844e-05 | 0.0030035 | 2.0687e-08 | 0 | 0 | 2.0687e-08 | 4.2375
7465 | 20 | 95 | 80 | 4.2375 | 0.386 | 1.7796e-05 | 0.0030035 | 2.0632e-08 | 0 | 0 | 2.0632e-08 | 4.2375
7466 | 20 | 95 | 80 | 4.2375 | 0.386 | 1.7749e-05 | 0.0030035 | 2.0577e-08 | 0 | 0 | 2.0577e-08 | 4.2375
7467 | 20 | 95 | 80 | 4.2375 | 0.386 | 1.7702e-05 | 0.0030035 | 2.0522e-08 | 0 | 0 | 2.0522e-08 | 4.2375
7468 | 20 | 95 | 80 | 4.2375 | 0.386 | 1.7654e-05 | 0.0030035 | 2.0468e-08 | 0 | 0 | 2.0468e-08 | 4.2375
7469 | 20 | 95 | 80 | 4.2375 | 0.386 | 1.7607e-05 | 0.0030035 | 2.0413e-08 | 0 | 0 | 2.0413e-08 | 4.2375
7470 | 20 | 95 | 80 | 4.2375 | 0.386 | 1.756e-05 | 0.0030035 | 2.0359e-08 | 0 | 0 | 2.0359e-08 | 4.2375
7471 | 20 | 95 | 80 | 4.2375 | 0.386 | 1.7513e-05 | 0.0030035 | 2.0304e-08 | 0 | 0 | 2.0304e-08 | 4.2375
7472 | 20 | 95 | 80 | 4.2375 | 0.386 | 1.7467e-05 | 0.0030035 | 2.025e-08 | 0 | 0 | 2.025e-08 | 4.2375
7473 | 20 | 95 | 80 | 4.2375 | 0.386 | 1.742e-05 | 0.0030035 | 2.0196e-08 | 0 | 0 | 2.0196e-08 | 4.2375
7474 | 20 | 95 | 80 | 4.2375 | 0.386 | 1.7374e-05 | 0.0030035 | 2.0142e-08 | 0 | 0 | 2.0142e-08 | 4.2375
7475 | 20 | 95 | 80 | 4.2375 | 0.386 | 1.7327e-05 | 0.0030035 | 2.0089e-08 | 0 | 0 | 2.0089e-08 | 4.2375
7476 | 20 | 95 | 80 | 4.2375 | 0.386 | 1.7281e-05 | 0.0030035 | 2.0035e-08 | 0 | 0 | 2.0035e-08 | 4.2375
7477 | 20 | 95 | 80 | 4.2375 | 0.386 | 1.7235e-05 | 0.0030035 | 1.9982e-08 | 0 | 0 | 1.9982e-08 | 4.2375
7478 | 20 | 95 | 80 | 4.2375 | 0.386 | 1.7189e-05 | 0.0030035 | 1.9928e-08 | 0 | 0 | 1.9928e-08 | 4.2375
7479 | 20 | 95 | 80 | 4.2375 | 0.386 | 1.7143e-05 | 0.0030035 | 1.9875e-08 | 0 | 0 | 1.9875e-08 | 4.2375
7480 | 20 | 95 | 80 | 4.2375 | 0.386 | 1.7098e-05 | 0.0030035 | 1.9822e-08 | 0 | 0 | 1.9822e-08 | 4.2375
7481 | 20 | 95 | 80 | 4.2375 | 0.386 | 1.7052e-05 | 0.0030035 | 1.9769e-08 | 0 | 0 | 1.9769e-08 | 4.2375
7482 | 20 | 95 | 80 | 4.2375 | 0.386 | 1.7007e-05 | 0.0030035 | 1.9717e-08 | 0 | 0 | 1.9717e-08 | 4.2375
7483 | 20 | 95 | 80 | 4.2375 | 0.386 | 1.6961e-05 | 0.0030035 | 1.9664e-08 | 0 | 0 | 1.9664e-08 | 4.2375
7484 | 20 | 95 | 80 | 4.2375 | 0.386 | 1.6916e-05 | 0.0030035 | 1.9612e-08 | 0 | 0 | 1.9612e-08 | 4.2375
7485 | 20 | 95 | 80 | 4.2375 | 0.386 | 1.6871e-05 | 0.0030035 | 1.9559e-08 | 0 | 0 | 1.9559e-08 | 4.2375
7486 | 20 | 95 | 80 | 4.2375 | 0.386 | 1.6826e-05 | 0.0030035 | 1.9507e-08 | 0 | 0 | 1.9507e-08 | 4.2375
7487 | 20 | 95 | 80 | 4.2375 | 0.386 | 1.6781e-05 | 0.0030035 | 1.9455e-08 | 0 | 0 | 1.9455e-08 | 4.2375
7488 | 20 | 95 | 80 | 4.2375 | 0.386 | 1.6736e-05 | 0.0030035 | 1.9403e-08 | 0 | 0 | 1.9403e-08 | 4.2375
7489 | 20 | 95 | 80 | 4.2375 | 0.386 | 1.6692e-05 | 0.0030035 | 1.9352e-08 | 0 | 0 | 1.9352e-08 | 4.2375
7490 | 20 | 95 | 80 | 4.2375 | 0.386 | 1.6647e-05 | 0.0030035 | 1.93e-08 | 0 | 0 | 1.93e-08 | 4.2375
7491 | 20 | 95 | 80 | 4.2375 | 0.386 | 1.6603e-05 | 0.0030035 | 1.9248e-08 | 0 | 0 | 1.9248e-08 | 4.2375
7492 | 20 | 95 | 80 | 4.2375 | 0.386 | 1.6559e-05 | 0.0030035 | 1.9197e-08 | 0 | 0 | 1.9197e-08 | 4.2375
7493 | 20 | 95 | 80 | 4.2375 | 0.386 | 1.6514e-05 | 0.0030035 | 1.9146e-08 | 0 | 0 | 1.9146e-08 | 4.2375
7494 | 20 | 95 | 80 | 4.2375 | 0.386 | 1.647e-05 | 0.0030035 | 1.9095e-08 | 0 | 0 | 1.9095e-08 | 4.2375
7495 | 20 | 95 | 80 | 4.2375 | 0.386 | 1.6426e-05 | 0.0030035 | 1.9044e-08 | 0 | 0 | 1.9044e-08 | 4.2375
7496 | 20 | 95 | 80 | 4.2375 | 0.386 | 1.6383e-05 | 0.0030035 | 1.8993e-08 | 0 | 0 | 1.8993e-08 | 4.2375
7497 | 20 | 95 | 80 | 4.2375 | 0.386 | 1.6339e-05 | 0.0030035 | 1.8943e-08 | 0 | 0 | 1.8943e-08 | 4.2375
7498 | 20 | 95 | 80 | 4.2375 | 0.386 | 1.6295e-05 | 0.0030035 | 1.8892e-08 | 0 | 0 | 1.8892e-08 | 4.2375
7499 | 20 | 95 | 80 | 4.2375 | 0.386 | 1.6252e-05 | 0.0030035 | 1.8842e-08 | 0 | 0 | 1.8842e-08 | 4.2375
7500 | 20 | 95 | 80 | 4.2375 | 0.386 | 1.6209e-05 | 0.0030035 | 1.8791e-08 | 0 | 0 | 1.8791e-08 | 4.2375
7501 | 20 | 95 | 80 | 4.2375 | 0.386 | 1.6165e-05 | 0.0030035 | 1.8741e-08 | 0 | 0 | 1.8741e-08 | 4.2375
7502 | 20 | 95 | 80 | 4.2375 | 0.386 | 1.6122e-05 | 0.0030035 | 1.8691e-08 | 0 | 0 | 1.8691e-08 | 4.2375
7503 | 20 | 95 | 80 | 4.2375 | 0.386 | 1.6079e-05 | 0.0030035 | 1.8641e-08 | 0 | 0 | 1.8641e-08 | 4.2375
7504 | 20 | 95 | 80 | 4.2375 | 0.386 | 1.6036e-05 | 0.0030035 | 1.8592e-08 | 0 | 0 | 1.8592e-08 | 4.2375
7505 | 20 | 95 | 80 | 4.2375 | 0.386 | 1.5994e-05 | 0.0030035 | 1.8542e-08 | 0 | 0 | 1.8542e-08 | 4.2375
7506 | 20 | 95 | 80 | 4.2375 | 0.386 | 1.5951e-05 | 0.0030035 | 1.8493e-08 | 0 | 0 | 1.8493e-08 | 4.2375
7507 | 20 | 95 | 80 | 4.2375 | 0.386 | 1.5908e-05 | 0.0030035 | 1.8443e-08 | 0 | 0 | 1.8443e-08 | 4.2375
7508 | 20 | 95 | 80 | 4.2375 | 0.386 | 1.5866e-05 | 0.0030035 | 1.8394e-08 | 0 | 0 | 1.8394e-08 | 4.2375
7509 | 20 | 95 | 80 | 4.2375 | 0.386 | 1.5824e-05 | 0.0030035 | 1.8345e-08 | 0 | 0 | 1.8345e-08 | 4.2375
7510 | 20 | 95 | 80 | 4.2375 | 0.386 | 1.5782e-05 | 0.0030035 | 1.8296e-08 | 0 | 0 | 1.8296e-08 | 4.2375
7511 | 20 | 95 | 80 | 4.2375 | 0.386 | 1.5739e-05 | 0.0030035 | 1.8248e-08 | 0 | 0 | 1.8248e-08 | 4.2375
7512 | 20 | 95 | 80 | 4.2375 | 0.386 | 1.5697e-05 | 0.0030035 | 1.8199e-08 | 0 | 0 | 1.8199e-08 | 4.2375
7513 | 20 | 95 | 80 | 4.2375 | 0.386 | 1.5656e-05 | 0.0030035 | 1.815e-08 | 0 | 0 | 1.815e-08 | 4.2375
7514 | 20 | 95 | 80 | 4.2375 | 0.386 | 1.5614e-05 | 0.0030035 | 1.8102e-08 | 0 | 0 | 1.8102e-08 | 4.2375
7515 | 20 | 95 | 80 | 4.2375 | 0.386 | 1.5572e-05 | 0.0030035 | 1.8054e-08 | 0 | 0 | 1.8054e-08 | 4.2375
7516 | 20 | 95 | 80 | 4.2375 | 0.386 | 1.5531e-05 | 0.0030035 | 1.8006e-08 | 0 | 0 | 1.8006e-08 | 4.2375
7517 | 20 | 95 | 80 | 4.2375 | 0.386 | 1.5489e-05 | 0.0030035 | 1.7958e-08 | 0 | 0 | 1.7958e-08 | 4.2375
7518 | 20 | 95 | 80 | 4.2375 | 0.386 | 1.5448e-05 | 0.0030035 | 1.791e-08 | 0 | 0 | 1.791e-08 | 4.2375
7519 | 20 | 95 | 80 | 4.2375 | 0.386 | 1.5407e-05 | 0.0030035 | 1.7862e-08 | 0 | 0 | 1.7862e-08 | 4.2375
7520 | 20 | 95 | 80 | 4.2375 | 0.386 | 1.5366e-05 | 0.0030035 | 1.7814e-08 | 0 | 0 | 1.7814e-08 | 4.2375
7521 | 20 | 95 | 80 | 4.2375 | 0.386 | 1.5325e-05 | 0.0030035 | 1.7767e-08 | 0 | 0 | 1.7767e-08 | 4.2375
7522 | 20 | 95 | 80 | 4.2375 | 0.386 | 1.5284e-05 | 0.0030035 | 1.7719e-08 | 0 | 0 | 1.7719e-08 | 4.2375
7523 | 20 | 95 | 80 | 4.2375 | 0.386 | 1.5243e-05 | 0.0030035 | 1.7672e-08 | 0 | 0 | 1.7672e-08 | 4.2375
7524 | 20 | 95 | 80 | 4.2375 | 0.386 | 1.5202e-05 | 0.0030035 | 1.7625e-08 | 0 | 0 | 1.7625e-08 | 4.2375
7525 | 20 | 95 | 80 | 4.2375 | 0.386 | 1.5162e-05 | 0.0030035 | 1.7578e-08 | 0 | 0 | 1.7578e-08 | 4.2375
7526 | 20 | 95 | 80 | 4.2375 | 0.386 | 1.5122e-05 | 0.0030035 | 1.7531e-08 | 0 | 0 | 1.7531e-08 | 4.2375
7527 | 20 | 95 | 80 | 4.2375 | 0.386 | 1.5081e-05 | 0.0030035 | 1.7484e-08 | 0 | 0 | 1.7484e-08 | 4.2375
7528 | 20 | 95 | 80 | 4.2375 | 0.386 | 1.5041e-05 | 0.0030035 | 1.7438e-08 | 0 | 0 | 1.7438e-08 | 4.2375
7529 | 20 | 95 | 80 | 4.2375 | 0.386 | 1.5001e-05 | 0.0030035 | 1.7391e-08 | 0 | 0 | 1.7391e-08 | 4.2375
7530 | 20 | 95 | 80 | 4.2375 | 0.386 | 1.4961e-05 | 0.0030035 | 1.7345e-08 | 0 | 0 | 1.7345e-08 | 4.2375
7531 | 20 | 95 | 80 | 4.2375 | 0.386 | 1.4921e-05 | 0.0030035 | 1.7299e-08 | 0 | 0 | 1.7299e-08 | 4.2375
7532 | 20 | 95 | 80 | 4.2375 | 0.386 | 1.4881e-05 | 0.0030035 | 1.7253e-08 | 0 | 0 | 1.7253e-08 | 4.2375
7533 | 20 | 95 | 80 | 4.2375 | 0.386 | 1.4842e-05 | 0.0030035 | 1.7207e-08 | 0 | 0 | 1.7207e-08 | 4.2375
7534 | 20 | 95 | 80 | 4.2375 | 0.386 | 1.4802e-05 | 0.0030035 | 1.7161e-08 | 0 | 0 | 1.7161e-08 | 4.2375
7535 | 20 | 95 | 80 | 4.2375 | 0.386 | 1.4762e-05 | 0.0030035 | 1.7115e-08 | 0 | 0 | 1.7115e-08 | 4.2375
7536 | 20 | 95 | 80 | 4.2375 | 0.386 | 1.4723e-05 | 0.0030035 | 1.7069e-08 | 0 | 0 | 1.7069e-08 | 4.2375
7537 | 20 | 95 | 80 | 4.2375 | 0.386 | 1.4684e-05 | 0.0030035 | 1.7024e-08 | 0 | 0 | 1.7024e-08 | 4.2375
7538 | 20 | 95 | 80 | 4.2375 | 0.386 | 1.4645e-05 | 0.0030035 | 1.6978e-08 | 0 | 0 | 1.6978e-08 | 4.2375
7539 | 20 | 95 | 80 | 4.2375 | 0.386 | 1.4606e-05 | 0.0030035 | 1.6933e-08 | 0 | 0 | 1.6933e-08 | 4.2375
7540 | 20 | 95 | 80 | 4.2375 | 0.386 | 1.4567e-05 | 0.0030035 | 1.6888e-08 | 0 | 0 | 1.6888e-08 | 4.2375
7541 | 20 | 95 | 80 | 4.2375 | 0.386 | 1.4528e-05 | 0.0030035 | 1.6843e-08 | 0 | 0 | 1.6843e-08 | 4.2375
7542 | 20 | 95 | 80 | 4.2375 | 0.386 | 1.4489e-05 | 0.0030035 | 1.6798e-08 | 0 | 0 | 1.6798e-08 | 4.2375
7543 | 20 | 95 | 80 | 4.2375 | 0.386 | 1.445e-05 | 0.0030035 | 1.6753e-08 | 0 | 0 | 1.6753e-08 | 4.2375
7544 | 20 | 95 | 80 | 4.2375 | 0.386 | 1.4412e-05 | 0.0030035 | 1.6709e-08 | 0 | 0 | 1.6709e-08 | 4.2375
7545 | 20 | 95 | 80 | 4.2375 | 0.386 | 1.4374e-05 | 0.0030035 | 1.6664e-08 | 0 | 0 | 1.6664e-08 | 4.2375
7546 | 20 | 95 | 80 | 4.2375 | 0.386 | 1.4335e-05 | 0.0030035 | 1.662e-08 | 0 | 0 | 1.662e-08 | 4.2375
7547 | 20 | 95 | 80 | 4.2375 | 0.386 | 1.4297e-05 | 0.0030035 | 1.6575e-08 | 0 | 0 | 1.6575e-08 | 4.2375
7548 | 20 | 95 | 80 | 4.2375 | 0.386 | 1.4259e-05 | 0.0030035 | 1.6531e-08 | 0 | 0 | 1.6531e-08 | 4.2375
7549 | 20 | 95 | 80 | 4.2375 | 0.386 | 1.4221e-05 | 0.0030035 | 1.6487e-08 | 0 | 0 | 1.6487e-08 | 4.2375
7550 | 20 | 95 | 80 | 4.2375 | 0.386 | 1.4183e-05 | 0.0030035 | 1.6443e-08 | 0 | 0 | 1.6443e-08 | 4.2375
7551 | 20 | 95 | 80 | 4.2375 | 0.386 | 1.4145e-05 | 0.0030035 | 1.6399e-08 | 0 | 0 | 1.6399e-08 | 4.2375
7552 | 20 | 95 | 80 | 4.2375 | 0.386 | 1.4107e-05 | 0.0030035 | 1.6355e-08 | 0 | 0 | 1.6355e-08 | 4.2375
7553 | 20 | 95 | 80 | 4.2375 | 0.386 | 1.407e-05 | 0.0030035 | 1.6312e-08 | 0 | 0 | 1.6312e-08 | 4.2375
7554 | 20 | 95 | 80 | 4.2375 | 0.386 | 1.4032e-05 | 0.0030035 | 1.6268e-08 | 0 | 0 | 1.6268e-08 | 4.2375
7555 | 20 | 95 | 80 | 4.2375 | 0.386 | 1.3995e-05 | 0.0030035 | 1.6225e-08 | 0 | 0 | 1.6225e-08 | 4.2375
7556 | 20 | 95 | 80 | 4.2375 | 0.386 | 1.3958e-05 | 0.0030035 | 1.6182e-08 | 0 | 0 | 1.6182e-08 | 4.2375
7557 | 20 | 95 | 80 | 4.2375 | 0.386 | 1.392e-05 | 0.0030035 | 1.6139e-08 | 0 | 0 | 1.6139e-08 | 4.2375
7558 | 20 | 95 | 80 | 4.2375 | 0.386 | 1.3883e-05 | 0.0030035 | 1.6095e-08 | 0 | 0 | 1.6095e-08 | 4.2375
7559 | 20 | 95 | 80 | 4.2375 | 0.386 | 1.3846e-05 | 0.0030035 | 1.6053e-08 | 0 | 0 | 1.6053e-08 | 4.2375
7560 | 20 | 95 | 80 | 4.2375 | 0.386 | 1.3809e-05 | 0.0030035 | 1.601e-08 | 0 | 0 | 1.601e-08 | 4.2375
7561 | 20 | 95 | 80 | 4.2375 | 0.386 | 1.3772e-05 | 0.0030035 | 1.5967e-08 | 0 | 0 | 1.5967e-08 | 4.2375
7562 | 20 | 95 | 80 | 4.2375 | 0.386 | 1.3736e-05 | 0.0030035 | 1.5924e-08 | 0 | 0 | 1.5924e-08 | 4.2375
7563 | 20 | 95 | 80 | 4.2375 | 0.386 | 1.3699e-05 | 0.0030035 | 1.5882e-08 | 0 | 0 | 1.5882e-08 | 4.2375
7564 | 20 | 95 | 80 | 4.2375 | 0.386 | 1.3663e-05 | 0.0030035 | 1.584e-08 | 0 | 0 | 1.584e-08 | 4.2375
7565 | 20 | 95 | 80 | 4.2375 | 0.386 | 1.3626e-05 | 0.0030035 | 1.5797e-08 | 0 | 0 | 1.5797e-08 | 4.2375
7566 | 20 | 95 | 80 | 4.2375 | 0.386 | 1.359e-05 | 0.0030035 | 1.5755e-08 | 0 | 0 | 1.5755e-08 | 4.2375
7567 | 20 | 95 | 80 | 4.2375 | 0.386 | 1.3554e-05 | 0.0030035 | 1.5713e-08 | 0 | 0 | 1.5713e-08 | 4.2375
7568 | 20 | 95 | 80 | 4.2375 | 0.386 | 1.3517e-05 | 0.0030035 | 1.5671e-08 | 0 | 0 | 1.5671e-08 | 4.2375
7569 | 20 | 95 | 80 | 4.2375 | 0.386 | 1.3481e-05 | 0.0030035 | 1.563e-08 | 0 | 0 | 1.563e-08 | 4.2375
7570 | 20 | 95 | 80 | 4.2375 | 0.386 | 1.3445e-05 | 0.0030035 | 1.5588e-08 | 0 | 0 | 1.5588e-08 | 4.2375
7571 | 20 | 95 | 80 | 4.2375 | 0.386 | 1.341e-05 | 0.0030035 | 1.5546e-08 | 0 | 0 | 1.5546e-08 | 4.2375
7572 | 20 | 95 | 80 | 4.2375 | 0.386 | 1.3374e-05 | 0.0030035 | 1.5505e-08 | 0 | 0 | 1.5505e-08 | 4.2375
7573 | 20 | 95 | 80 | 4.2375 | 0.386 | 1.3338e-05 | 0.0030035 | 1.5464e-08 | 0 | 0 | 1.5464e-08 | 4.2375
7574 | 20 | 95 | 80 | 4.2375 | 0.386 | 1.3303e-05 | 0.0030035 | 1.5422e-08 | 0 | 0 | 1.5422e-08 | 4.2375
7575 | 20 | 95 | 80 | 4.2375 | 0.386 | 1.3267e-05 | 0.0030035 | 1.5381e-08 | 0 | 0 | 1.5381e-08 | 4.2375
7576 | 20 | 95 | 80 | 4.2375 | 0.386 | 1.3232e-05 | 0.0030035 | 1.534e-08 | 0 | 0 | 1.534e-08 | 4.2375
7577 | 20 | 95 | 80 | 4.2375 | 0.386 | 1.3196e-05 | 0.0030035 | 1.5299e-08 | 0 | 0 | 1.5299e-08 | 4.2375
7578 | 20 | 95 | 80 | 4.2375 | 0.386 | 1.3161e-05 | 0.0030035 | 1.5259e-08 | 0 | 0 | 1.5259e-08 | 4.2375
7579 | 20 | 95 | 80 | 4.2375 | 0.386 | 1.3126e-05 | 0.0030035 | 1.5218e-08 | 0 | 0 | 1.5218e-08 | 4.2375
7580 | 20 | 95 | 80 | 4.2375 | 0.386 | 1.3091e-05 | 0.0030035 | 1.5177e-08 | 0 | 0 | 1.5177e-08 | 4.2375
7581 | 20 | 95 | 80 | 4.2375 | 0.386 | 1.3056e-05 | 0.0030035 | 1.5137e-08 | 0 | 0 | 1.5137e-08 | 4.2375
7582 | 20 | 95 | 80 | 4.2375 | 0.386 | 1.3021e-05 | 0.0030035 | 1.5096e-08 | 0 | 0 | 1.5096e-08 | 4.2375
7583 | 20 | 95 | 80 | 4.2375 | 0.386 | 1.2987e-05 | 0.0030035 | 1.5056e-08 | 0 | 0 | 1.5056e-08 | 4.2375
7584 | 20 | 95 | 80 | 4.2375 | 0.386 | 1.2952e-05 | 0.0030035 | 1.5016e-08 | 0 | 0 | 1.5016e-08 | 4.2375
7585 | 20 | 95 | 80 | 4.2375 | 0.386 | 1.2918e-05 | 0.0030035 | 1.4976e-08 | 0 | 0 | 1.4976e-08 | 4.2375
7586 | 20 | 95 | 80 | 4.2375 | 0.386 | 1.2883e-05 | 0.0030035 | 1.4936e-08 | 0 | 0 | 1.4936e-08 | 4.2375
7587 | 20 | 95 | 80 | 4.2375 | 0.386 | 1.2849e-05 | 0.0030035 | 1.4896e-08 | 0 | 0 | 1.4896e-08 | 4.2375
7588 | 20 | 95 | 80 | 4.2375 | 0.386 | 1.2814e-05 | 0.0030035 | 1.4856e-08 | 0 | 0 | 1.4856e-08 | 4.2375
7589 | 20 | 95 | 80 | 4.2375 | 0.386 | 1.278e-05 | 0.0030035 | 1.4817e-08 | 0 | 0 | 1.4817e-08 | 4.2375
7590 | 20 | 95 | 80 | 4.2375 | 0.386 | 1.2746e-05 | 0.0030035 | 1.4777e-08 | 0 | 0 | 1.4777e-08 | 4.2375
7591 | 20 | 95 | 80 | 4.2375 | 0.386 | 1.2712e-05 | 0.0030035 | 1.4738e-08 | 0 | 0 | 1.4738e-08 | 4.2375
7592 | 20 | 95 | 80 | 4.2375 | 0.386 | 1.2678e-05 | 0.0030035 | 1.4699e-08 | 0 | 0 | 1.4699e-08 | 4.2375
7593 | 20 | 95 | 80 | 4.2375 | 0.386 | 1.2645e-05 | 0.0030035 | 1.4659e-08 | 0 | 0 | 1.4659e-08 | 4.2375
7594 | 20 | 95 | 80 | 4.2375 | 0.386 | 1.2611e-05 | 0.0030035 | 1.462e-08 | 0 | 0 | 1.462e-08 | 4.2375
7595 | 20 | 95 | 80 | 4.2375 | 0.386 | 1.2577e-05 | 0.0030035 | 1.4581e-08 | 0 | 0 | 1.4581e-08 | 4.2375
7596 | 20 | 95 | 80 | 4.2375 | 0.386 | 1.2544e-05 | 0.0030035 | 1.4543e-08 | 0 | 0 | 1.4543e-08 | 4.2375
7597 | 20 | 95 | 80 | 4.2375 | 0.386 | 1.251e-05 | 0.0030035 | 1.4504e-08 | 0 | 0 | 1.4504e-08 | 4.2375
7598 | 20 | 95 | 80 | 4.2375 | 0.386 | 1.2477e-05 | 0.0030035 | 1.4465e-08 | 0 | 0 | 1.4465e-08 | 4.2375
7599 | 20 | 95 | 80 | 4.2375 | 0.386 | 1.2444e-05 | 0.0030035 | 1.4427e-08 | 0 | 0 | 1.4427e-08 | 4.2375
7600 | 20 | 95 | 80 | 4.2375 | 0.386 | 1.241e-05 | 0.0030035 | 1.4388e-08 | 0 | 0 | 1.4388e-08 | 4.2375
7601 | 20 | 95 | 80 | 4.2375 | 0.386 | 1.2377e-05 | 0.0030035 | 1.435e-08 | 0 | 0 | 1.435e-08 | 4.2375
7602 | 20 | 95 | 80 | 4.2375 | 0.386 | 1.2344e-05 | 0.0030035 | 1.4311e-08 | 0 | 0 | 1.4311e-08 | 4.2375
7603 | 20 | 95 | 80 | 4.2375 | 0.386 | 1.2311e-05 | 0.0030035 | 1.4273e-08 | 0 | 0 | 1.4273e-08 | 4.2375
7604 | 20 | 95 | 80 | 4.2375 | 0.386 | 1.2279e-05 | 0.0030035 | 1.4235e-08 | 0 | 0 | 1.4235e-08 | 4.2375
7605 | 20 | 95 | 80 | 4.2375 | 0.386 | 1.2246e-05 | 0.0030035 | 1.4197e-08 | 0 | 0 | 1.4197e-08 | 4.2375
7606 | 20 | 95 | 80 | 4.2375 | 0.386 | 1.2213e-05 | 0.0030035 | 1.4159e-08 | 0 | 0 | 1.4159e-08 | 4.2375
7607 | 20 | 95 | 80 | 4.2375 | 0.386 | 1.2181e-05 | 0.0030035 | 1.4122e-08 | 0 | 0 | 1.4122e-08 | 4.2375
7608 | 20 | 95 | 80 | 4.2375 | 0.386 | 1.2148e-05 | 0.0030035 | 1.4084e-08 | 0 | 0 | 1.4084e-08 | 4.2375
7609 | 20 | 95 | 80 | 4.2375 | 0.386 | 1.2116e-05 | 0.0030035 | 1.4046e-08 | 0 | 0 | 1.4046e-08 | 4.2375
7610 | 20 | 95 | 80 | 4.2375 | 0.386 | 1.2083e-05 | 0.0030035 | 1.4009e-08 | 0 | 0 | 1.4009e-08 | 4.2375
7611 | 20 | 95 | 80 | 4.2375 | 0.386 | 1.2051e-05 | 0.0030035 | 1.3972e-08 | 0 | 0 | 1.3972e-08 | 4.2375
7612 | 20 | 95 | 80 | 4.2375 | 0.386 | 1.2019e-05 | 0.0030035 | 1.3934e-08 | 0 | 0 | 1.3934e-08 | 4.2375
7613 | 20 | 95 | 80 | 4.2375 | 0.386 | 1.1987e-05 | 0.0030035 | 1.3897e-08 | 0 | 0 | 1.3897e-08 | 4.2375
7614 | 20 | 95 | 80 | 4.2375 | 0.386 | 1.1955e-05 | 0.0030035 | 1.386e-08 | 0 | 0 | 1.386e-08 | 4.2375
7615 | 20 | 95 | 80 | 4.2375 | 0.386 | 1.1923e-05 | 0.0030035 | 1.3823e-08 | 0 | 0 | 1.3823e-08 | 4.2375
7616 | 20 | 95 | 80 | 4.2375 | 0.386 | 1.1891e-05 | 0.0030035 | 1.3786e-08 | 0 | 0 | 1.3786e-08 | 4.2375
7617 | 20 | 95 | 80 | 4.2375 | 0.386 | 1.186e-05 | 0.0030035 | 1.375e-08 | 0 | 0 | 1.375e-08 | 4.2375
7618 | 20 | 95 | 80 | 4.2375 | 0.386 | 1.1828e-05 | 0.0030035 | 1.3713e-08 | 0 | 0 | 1.3713e-08 | 4.2375
7619 | 20 | 95 | 80 | 4.2375 | 0.386 | 1.1797e-05 | 0.0030035 | 1.3676e-08 | 0 | 0 | 1.3676e-08 | 4.2375
7620 | 20 | 95 | 80 | 4.2375 | 0.386 | 1.1765e-05 | 0.0030035 | 1.364e-08 | 0 | 0 | 1.364e-08 | 4.2375
7621 | 20 | 95 | 80 | 4.2375 | 0.386 | 1.1734e-05 | 0.0030035 | 1.3603e-08 | 0 | 0 | 1.3603e-08 | 4.2375
7622 | 20 | 95 | 80 | 4.2375 | 0.386 | 1.1702e-05 | 0.0030035 | 1.3567e-08 | 0 | 0 | 1.3567e-08 | 4.2375
7623 | 20 | 95 | 80 | 4.2375 | 0.386 | 1.1671e-05 | 0.0030035 | 1.3531e-08 | 0 | 0 | 1.3531e-08 | 4.2375
7624 | 20 | 95 | 80 | 4.2375 | 0.386 | 1.164e-05 | 0.0030035 | 1.3495e-08 | 0 | 0 | 1.3495e-08 | 4.2375
7625 | 20 | 95 | 80 | 4.2375 | 0.386 | 1.1609e-05 | 0.0030035 | 1.3459e-08 | 0 | 0 | 1.3459e-08 | 4.2375
7626 | 20 | 95 | 80 | 4.2375 | 0.386 | 1.1578e-05 | 0.0030035 | 1.3423e-08 | 0 | 0 | 1.3423e-08 | 4.2375
7627 | 20 | 95 | 80 | 4.2375 | 0.386 | 1.1547e-05 | 0.0030035 | 1.3387e-08 | 0 | 0 | 1.3387e-08 | 4.2375
7628 | 20 | 95 | 80 | 4.2375 | 0.386 | 1.1516e-05 | 0.0030035 | 1.3352e-08 | 0 | 0 | 1.3352e-08 | 4.2375
7629 | 20 | 95 | 80 | 4.2375 | 0.386 | 1.1486e-05 | 0.0030035 | 1.3316e-08 | 0 | 0 | 1.3316e-08 | 4.2375
7630 | 20 | 95 | 80 | 4.2375 | 0.386 | 1.1455e-05 | 0.0030035 | 1.328e-08 | 0 | 0 | 1.328e-08 | 4.2375
7631 | 20 | 95 | 80 | 4.2375 | 0.386 | 1.1425e-05 | 0.0030035 | 1.3245e-08 | 0 | 0 | 1.3245e-08 | 4.2375
7632 | 20 | 95 | 80 | 4.2375 | 0.386 | 1.1394e-05 | 0.0030035 | 1.321e-08 | 0 | 0 | 1.321e-08 | 4.2375
7633 | 20 | 95 | 80 | 4.2375 | 0.386 | 1.1364e-05 | 0.0030035 | 1.3175e-08 | 0 | 0 | 1.3175e-08 | 4.2375
7634 | 20 | 95 | 80 | 4.2375 | 0.386 | 1.1333e-05 | 0.0030035 | 1.3139e-08 | 0 | 0 | 1.3139e-08 | 4.2375
7635 | 20 | 95 | 80 | 4.2375 | 0.386 | 1.1303e-05 | 0.0030035 | 1.3104e-08 | 0 | 0 | 1.3104e-08 | 4.2375
7636 | 20 | 95 | 80 | 4.2375 | 0.386 | 1.1273e-05 | 0.0030035 | 1.3069e-08 | 0 | 0 | 1.3069e-08 | 4.2375
7637 | 20 | 95 | 80 | 4.2375 | 0.386 | 1.1243e-05 | 0.0030035 | 1.3035e-08 | 0 | 0 | 1.3035e-08 | 4.2375
7638 | 20 | 95 | 80 | 4.2375 | 0.386 | 1.1213e-05 | 0.0030035 | 1.3e-08 | 0 | 0 | 1.3e-08 | 4.2375
7639 | 20 | 95 | 80 | 4.2375 | 0.386 | 1.1183e-05 | 0.0030035 | 1.2965e-08 | 0 | 0 | 1.2965e-08 | 4.2375
7640 | 20 | 95 | 80 | 4.2375 | 0.386 | 1.1153e-05 | 0.0030035 | 1.2931e-08 | 0 | 0 | 1.2931e-08 | 4.2375
7641 | 20 | 95 | 80 | 4.2375 | 0.386 | 1.1124e-05 | 0.0030035 | 1.2896e-08 | 0 | 0 | 1.2896e-08 | 4.2375
7642 | 20 | 95 | 80 | 4.2375 | 0.386 | 1.1094e-05 | 0.0030035 | 1.2862e-08 | 0 | 0 | 1.2862e-08 | 4.2375
7643 | 20 | 95 | 80 | 4.2375 | 0.386 | 1.1064e-05 | 0.0030035 | 1.2827e-08 | 0 | 0 | 1.2827e-08 | 4.2375
7644 | 20 | 95 | 80 | 4.2375 | 0.386 | 1.1035e-05 | 0.0030035 | 1.2793e-08 | 0 | 0 | 1.2793e-08 | 4.2375
7645 | 20 | 95 | 80 | 4.2375 | 0.386 | 1.1005e-05 | 0.0030035 | 1.2759e-08 | 0 | 0 | 1.2759e-08 | 4.2375
7646 | 20 | 95 | 80 | 4.2375 | 0.386 | 1.0976e-05 | 0.0030035 | 1.2725e-08 | 0 | 0 | 1.2725e-08 | 4.2375
7647 | 20 | 95 | 80 | 4.2375 | 0.386 | 1.0947e-05 | 0.0030035 | 1.2691e-08 | 0 | 0 | 1.2691e-08 | 4.2375
7648 | 20 | 95 | 80 | 4.2375 | 0.386 | 1.0918e-05 | 0.0030035 | 1.2657e-08 | 0 | 0 | 1.2657e-08 | 4.2375
7649 | 20 | 95 | 80 | 4.2375 | 0.386 | 1.0888e-05 | 0.0030035 | 1.2624e-08 | 0 | 0 | 1.2624e-08 | 4.2375
7650 | 20 | 95 | 80 | 4.2375 | 0.386 | 1.0859e-05 | 0.0030035 | 1.259e-08 | 0 | 0 | 1.259e-08 | 4.2375
7651 | 20 | 95 | 80 | 4.2375 | 0.386 | 1.083e-05 | 0.0030035 | 1.2556e-08 | 0 | 0 | 1.2556e-08 | 4.2375
7652 | 20 | 95 | 80 | 4.2375 | 0.386 | 1.0802e-05 | 0.0030035 | 1.2523e-08 | 0 | 0 | 1.2523e-08 | 4.2375
7653 | 20 | 95 | 80 | 4.2375 | 0.386 | 1.0773e-05 | 0.0030035 | 1.2489e-08 | 0 | 0 | 1.2489e-08 | 4.2375
7654 | 20 | 95 | 80 | 4.2375 | 0.386 | 1.0744e-05 | 0.0030035 | 1.2456e-08 | 0 | 0 | 1.2456e-08 | 4.2375
7655 | 20 | 95 | 80 | 4.2375 | 0.386 | 1.0715e-05 | 0.0030035 | 1.2423e-08 | 0 | 0 | 1.2423e-08 | 4.2375
7656 | 20 | 95 | 80 | 4.2375 | 0.386 | 1.0687e-05 | 0.0030035 | 1.239e-08 | 0 | 0 | 1.239e-08 | 4.2375
7657 | 20 | 95 | 80 | 4.2375 | 0.386 | 1.0658e-05 | 0.0030035 | 1.2357e-08 | 0 | 0 | 1.2357e-08 | 4.2375
7658 | 20 | 95 | 80 | 4.2375 | 0.386 | 1.063e-05 | 0.0030035 | 1.2324e-08 | 0 | 0 | 1.2324e-08 | 4.2375
7659 | 20 | 95 | 80 | 4.2375 | 0.386 | 1.0602e-05 | 0.0030035 | 1.2291e-08 | 0 | 0 | 1.2291e-08 | 4.2375
7660 | 20 | 95 | 80 | 4.2375 | 0.386 | 1.0573e-05 | 0.0030035 | 1.2258e-08 | 0 | 0 | 1.2258e-08 | 4.2375
7661 | 20 | 95 | 80 | 4.2375 | 0.386 | 1.0545e-05 | 0.0030035 | 1.2226e-08 | 0 | 0 | 1.2226e-08 | 4.2375
7662 | 20 | 95 | 80 | 4.2375 | 0.386 | 1.0517e-05 | 0.0030035 | 1.2193e-08 | 0 | 0 | 1.2193e-08 | 4.2375
7663 | 20 | 95 | 80 | 4.2375 | 0.386 | 1.0489e-05 | 0.0030035 | 1.216e-08 | 0 | 0 | 1.216e-08 | 4.2375
7664 | 20 | 95 | 80 | 4.2375 | 0.386 | 1.0461e-05 | 0.0030035 | 1.2128e-08 | 0 | 0 | 1.2128e-08 | 4.2375
7665 | 20 | 95 | 80 | 4.2375 | 0.386 | 1.0433e-05 | 0.0030035 | 1.2096e-08 | 0 | 0 | 1.2096e-08 | 4.2375
7666 | 20 | 95 | 80 | 4.2375 | 0.386 | 1.0405e-05 | 0.0030035 | 1.2063e-08 | 0 | 0 | 1.2063e-08 | 4.2375
7667 | 20 | 95 | 80 | 4.2375 | 0.386 | 1.0378e-05 | 0.0030035 | 1.2031e-08 | 0 | 0 | 1.2031e-08 | 4.2375
7668 | 20 | 95 | 80 | 4.2375 | 0.386 | 1.035e-05 | 0.0030035 | 1.1999e-08 | 0 | 0 | 1.1999e-08 | 4.2375
7669 | 20 | 95 | 80 | 4.2375 | 0.386 | 1.0322e-05 | 0.0030035 | 1.1967e-08 | 0 | 0 | 1.1967e-08 | 4.2375
7670 | 20 | 95 | 80 | 4.2375 | 0.386 | 1.0295e-05 | 0.0030035 | 1.1935e-08 | 0 | 0 | 1.1935e-08 | 4.2375
7671 | 20 | 95 | 80 | 4.2375 | 0.386 | 1.0267e-05 | 0.0030035 | 1.1903e-08 | 0 | 0 | 1.1903e-08 | 4.2375
7672 | 20 | 95 | 80 | 4.2375 | 0.386 | 1.024e-05 | 0.0030035 | 1.1872e-08 | 0 | 0 | 1.1872e-08 | 4.2375
7673 | 20 | 95 | 80 | 4.2375 | 0.386 | 1.0213e-05 | 0.0030035 | 1.184e-08 | 0 | 0 | 1.184e-08 | 4.2375
7674 | 20 | 95 | 80 | 4.2375 | 0.386 | 1.0185e-05 | 0.0030035 | 1.1808e-08 | 0 | 0 | 1.1808e-08 | 4.2375
7675 | 20 | 95 | 80 | 4.2375 | 0.386 | 1.0158e-05 | 0.0030035 | 1.1777e-08 | 0 | 0 | 1.1777e-08 | 4.2375
7676 | 20 | 95 | 80 | 4.2375 | 0.386 | 1.0131e-05 | 0.0030035 | 1.1746e-08 | 0 | 0 | 1.1746e-08 | 4.2375
7677 | 20 | 95 | 80 | 4.2375 | 0.386 | 1.0104e-05 | 0.0030035 | 1.1714e-08 | 0 | 0 | 1.1714e-08 | 4.2375
7678 | 20 | 95 | 80 | 4.2375 | 0.386 | 1.0077e-05 | 0.0030035 | 1.1683e-08 | 0 | 0 | 1.1683e-08 | 4.2375
7679 | 20 | 95 | 80 | 4.2375 | 0.386 | 1.005e-05 | 0.0030035 | 1.1652e-08 | 0 | 0 | 1.1652e-08 | 4.2375
7680 | 20 | 95 | 80 | 4.2375 | 0.386 | 1.0024e-05 | 0.0030035 | 1.1621e-08 | 0 | 0 | 1.1621e-08 | 4.2375
7681 | 20 | 95 | 80 | 4.2375 | 0.386 | 9.9968e-06 | 0.0030035 | 1.159e-08 | 0 | 0 | 1.159e-08 | 4.2375
7682 | 20 | 95 | 80 | 4.2375 | 0.386 | 9.9701e-06 | 0.0030035 | 1.1559e-08 | 0 | 0 | 1.1559e-08 | 4.2375
7683 | 20 | 95 | 80 | 4.2375 | 0.386 | 9.9435e-06 | 0.0030035 | 1.1528e-08 | 0 | 0 | 1.1528e-08 | 4.2375
7684 | 20 | 95 | 80 | 4.2375 | 0.386 | 9.917e-06 | 0.0030035 | 1.1497e-08 | 0 | 0 | 1.1497e-08 | 4.2375
7685 | 20 | 95 | 80 | 4.2375 | 0.386 | 9.8906e-06 | 0.0030035 | 1.1467e-08 | 0 | 0 | 1.1467e-08 | 4.2375
7686 | 20 | 95 | 80 | 4.2375 | 0.386 | 9.8642e-06 | 0.0030035 | 1.1436e-08 | 0 | 0 | 1.1436e-08 | 4.2375
7687 | 20 | 95 | 80 | 4.2375 | 0.386 | 9.8379e-06 | 0.0030035 | 1.1406e-08 | 0 | 0 | 1.1406e-08 | 4.2375
7688 | 20 | 95 | 80 | 4.2375 | 0.386 | 9.8117e-06 | 0.0030035 | 1.1375e-08 | 0 | 0 | 1.1375e-08 | 4.2375
7689 | 20 | 95 | 80 | 4.2375 | 0.386 | 9.7855e-06 | 0.0030035 | 1.1345e-08 | 0 | 0 | 1.1345e-08 | 4.2375
7690 | 20 | 95 | 80 | 4.2375 | 0.386 | 9.7594e-06 | 0.0030035 | 1.1315e-08 | 0 | 0 | 1.1315e-08 | 4.2375
7691 | 20 | 95 | 80 | 4.2375 | 0.386 | 9.7334e-06 | 0.0030035 | 1.1284e-08 | 0 | 0 | 1.1284e-08 | 4.2375
7692 | 20 | 95 | 80 | 4.2375 | 0.386 | 9.7074e-06 | 0.0030035 | 1.1254e-08 | 0 | 0 | 1.1254e-08 | 4.2375
7693 | 20 | 95 | 80 | 4.2375 | 0.386 | 9.6816e-06 | 0.0030035 | 1.1224e-08 | 0 | 0 | 1.1224e-08 | 4.2375
7694 | 20 | 95 | 80 | 4.2375 | 0.386 | 9.6557e-06 | 0.0030035 | 1.1194e-08 | 0 | 0 | 1.1194e-08 | 4.2375
7695 | 20 | 95 | 80 | 4.2375 | 0.386 | 9.63e-06 | 0.0030035 | 1.1165e-08 | 0 | 0 | 1.1165e-08 | 4.2375
7696 | 20 | 95 | 80 | 4.2375 | 0.386 | 9.6043e-06 | 0.0030035 | 1.1135e-08 | 0 | 0 | 1.1135e-08 | 4.2375
7697 | 20 | 95 | 80 | 4.2375 | 0.386 | 9.5787e-06 | 0.0030035 | 1.1105e-08 | 0 | 0 | 1.1105e-08 | 4.2375
7698 | 20 | 95 | 80 | 4.2375 | 0.386 | 9.5532e-06 | 0.0030035 | 1.1075e-08 | 0 | 0 | 1.1075e-08 | 4.2375
7699 | 20 | 95 | 80 | 4.2375 | 0.386 | 9.5277e-06 | 0.0030035 | 1.1046e-08 | 0 | 0 | 1.1046e-08 | 4.2375
7700 | 20 | 95 | 80 | 4.2375 | 0.386 | 9.5023e-06 | 0.0030035 | 1.1016e-08 | 0 | 0 | 1.1016e-08 | 4.2375
7701 | 20 | 95 | 80 | 4.2375 | 0.386 | 9.477e-06 | 0.0030035 | 1.0987e-08 | 0 | 0 | 1.0987e-08 | 4.2375
7702 | 20 | 95 | 80 | 4.2375 | 0.386 | 9.4517e-06 | 0.0030035 | 1.0958e-08 | 0 | 0 | 1.0958e-08 | 4.2375
7703 | 20 | 95 | 80 | 4.2375 | 0.386 | 9.4265e-06 | 0.0030035 | 1.0929e-08 | 0 | 0 | 1.0929e-08 | 4.2375
7704 | 20 | 95 | 80 | 4.2375 | 0.386 | 9.4013e-06 | 0.0030035 | 1.0899e-08 | 0 | 0 | 1.0899e-08 | 4.2375
7705 | 20 | 95 | 80 | 4.2375 | 0.386 | 9.3763e-06 | 0.0030035 | 1.087e-08 | 0 | 0 | 1.087e-08 | 4.2375
7706 | 20 | 95 | 80 | 4.2375 | 0.386 | 9.3513e-06 | 0.0030035 | 1.0841e-08 | 0 | 0 | 1.0841e-08 | 4.2375
7707 | 20 | 95 | 80 | 4.2375 | 0.386 | 9.3263e-06 | 0.0030035 | 1.0812e-08 | 0 | 0 | 1.0812e-08 | 4.2375
7708 | 20 | 95 | 80 | 4.2375 | 0.386 | 9.3015e-06 | 0.0030035 | 1.0784e-08 | 0 | 0 | 1.0784e-08 | 4.2375
7709 | 20 | 95 | 80 | 4.2375 | 0.386 | 9.2767e-06 | 0.0030035 | 1.0755e-08 | 0 | 0 | 1.0755e-08 | 4.2375
7710 | 20 | 95 | 80 | 4.2375 | 0.386 | 9.2519e-06 | 0.0030035 | 1.0726e-08 | 0 | 0 | 1.0726e-08 | 4.2375
7711 | 20 | 95 | 80 | 4.2375 | 0.386 | 9.2273e-06 | 0.0030035 | 1.0698e-08 | 0 | 0 | 1.0698e-08 | 4.2375
7712 | 20 | 95 | 80 | 4.2375 | 0.386 | 9.2027e-06 | 0.0030035 | 1.0669e-08 | 0 | 0 | 1.0669e-08 | 4.2375
7713 | 20 | 95 | 80 | 4.2375 | 0.386 | 9.1781e-06 | 0.0030035 | 1.0641e-08 | 0 | 0 | 1.0641e-08 | 4.2375
7714 | 20 | 95 | 80 | 4.2375 | 0.386 | 9.1536e-06 | 0.0030035 | 1.0612e-08 | 0 | 0 | 1.0612e-08 | 4.2375
7715 | 20 | 95 | 80 | 4.2375 | 0.386 | 9.1292e-06 | 0.0030035 | 1.0584e-08 | 0 | 0 | 1.0584e-08 | 4.2375
7716 | 20 | 95 | 80 | 4.2375 | 0.386 | 9.1049e-06 | 0.0030035 | 1.0556e-08 | 0 | 0 | 1.0556e-08 | 4.2375
7717 | 20 | 95 | 80 | 4.2375 | 0.386 | 9.0806e-06 | 0.0030035 | 1.0528e-08 | 0 | 0 | 1.0528e-08 | 4.2375
7718 | 20 | 95 | 80 | 4.2375 | 0.386 | 9.0564e-06 | 0.0030035 | 1.05e-08 | 0 | 0 | 1.05e-08 | 4.2375
7719 | 20 | 95 | 80 | 4.2375 | 0.386 | 9.0323e-06 | 0.0030035 | 1.0472e-08 | 0 | 0 | 1.0472e-08 | 4.2375
7720 | 20 | 95 | 80 | 4.2375 | 0.386 | 9.0082e-06 | 0.0030035 | 1.0444e-08 | 0 | 0 | 1.0444e-08 | 4.2375
7721 | 20 | 95 | 80 | 4.2375 | 0.386 | 8.9841e-06 | 0.0030035 | 1.0416e-08 | 0 | 0 | 1.0416e-08 | 4.2375
7722 | 20 | 95 | 80 | 4.2375 | 0.386 | 8.9602e-06 | 0.0030035 | 1.0388e-08 | 0 | 0 | 1.0388e-08 | 4.2375
7723 | 20 | 95 | 80 | 4.2375 | 0.386 | 8.9363e-06 | 0.0030035 | 1.036e-08 | 0 | 0 | 1.036e-08 | 4.2375
7724 | 20 | 95 | 80 | 4.2375 | 0.386 | 8.9125e-06 | 0.0030035 | 1.0333e-08 | 0 | 0 | 1.0333e-08 | 4.2375
7725 | 20 | 95 | 80 | 4.2375 | 0.386 | 8.8887e-06 | 0.0030035 | 1.0305e-08 | 0 | 0 | 1.0305e-08 | 4.2375
7726 | 20 | 95 | 80 | 4.2375 | 0.386 | 8.865e-06 | 0.0030035 | 1.0278e-08 | 0 | 0 | 1.0278e-08 | 4.2375
7727 | 20 | 95 | 80 | 4.2375 | 0.386 | 8.8414e-06 | 0.0030035 | 1.025e-08 | 0 | 0 | 1.025e-08 | 4.2375
7728 | 20 | 95 | 80 | 4.2375 | 0.386 | 8.8178e-06 | 0.0030035 | 1.0223e-08 | 0 | 0 | 1.0223e-08 | 4.2375
7729 | 20 | 95 | 80 | 4.2375 | 0.386 | 8.7943e-06 | 0.0030035 | 1.0196e-08 | 0 | 0 | 1.0196e-08 | 4.2375
7730 | 20 | 95 | 80 | 4.2375 | 0.386 | 8.7708e-06 | 0.0030035 | 1.0168e-08 | 0 | 0 | 1.0168e-08 | 4.2375
7731 | 20 | 95 | 80 | 4.2375 | 0.386 | 8.7474e-06 | 0.0030035 | 1.0141e-08 | 0 | 0 | 1.0141e-08 | 4.2375
7732 | 20 | 95 | 80 | 4.2375 | 0.386 | 8.7241e-06 | 0.0030035 | 1.0114e-08 | 0 | 0 | 1.0114e-08 | 4.2375
7733 | 20 | 95 | 80 | 4.2375 | 0.386 | 8.7009e-06 | 0.0030035 | 1.0087e-08 | 0 | 0 | 1.0087e-08 | 4.2375
7734 | 20 | 95 | 80 | 4.2375 | 0.386 | 8.6777e-06 | 0.0030035 | 1.006e-08 | 0 | 0 | 1.006e-08 | 4.2375
7735 | 20 | 95 | 80 | 4.2375 | 0.386 | 8.6545e-06 | 0.0030035 | 1.0034e-08 | 0 | 0 | 1.0034e-08 | 4.2375
7736 | 20 | 95 | 80 | 4.2375 | 0.386 | 8.6314e-06 | 0.0030035 | 1.0007e-08 | 0 | 0 | 1.0007e-08 | 4.2375
7737 | 20 | 95 | 80 | 4.2375 | 0.386 | 8.6084e-06 | 0.0030035 | 9.9802e-09 | 0 | 0 | 9.9802e-09 | 4.2375
7738 | 20 | 95 | 80 | 4.2375 | 0.386 | 8.5855e-06 | 0.0030035 | 9.9536e-09 | 0 | 0 | 9.9536e-09 | 4.2375
7739 | 20 | 95 | 80 | 4.2375 | 0.386 | 8.5626e-06 | 0.0030035 | 9.927e-09 | 0 | 0 | 9.927e-09 | 4.2375
7740 | 20 | 95 | 80 | 4.2375 | 0.386 | 8.5397e-06 | 0.0030035 | 9.9006e-09 | 0 | 0 | 9.9006e-09 | 4.2375
7741 | 20 | 95 | 80 | 4.2375 | 0.386 | 8.517e-06 | 0.0030035 | 9.8742e-09 | 0 | 0 | 9.8742e-09 | 4.2375
7742 | 20 | 95 | 80 | 4.2375 | 0.386 | 8.4943e-06 | 0.0030035 | 9.8478e-09 | 0 | 0 | 9.8478e-09 | 4.2375
7743 | 20 | 95 | 80 | 4.2375 | 0.386 | 8.4716e-06 | 0.0030035 | 9.8216e-09 | 0 | 0 | 9.8216e-09 | 4.2375
7744 | 20 | 95 | 80 | 4.2375 | 0.386 | 8.449e-06 | 0.0030035 | 9.7954e-09 | 0 | 0 | 9.7954e-09 | 4.2375
7745 | 20 | 95 | 80 | 4.2375 | 0.386 | 8.4265e-06 | 0.0030035 | 9.7693e-09 | 0 | 0 | 9.7693e-09 | 4.2375
7746 | 20 | 95 | 80 | 4.2375 | 0.386 | 8.404e-06 | 0.0030035 | 9.7432e-09 | 0 | 0 | 9.7432e-09 | 4.2375
7747 | 20 | 95 | 80 | 4.2375 | 0.386 | 8.3816e-06 | 0.0030035 | 9.7172e-09 | 0 | 0 | 9.7172e-09 | 4.2375
7748 | 20 | 95 | 80 | 4.2375 | 0.386 | 8.3593e-06 | 0.0030035 | 9.6913e-09 | 0 | 0 | 9.6913e-09 | 4.2375
7749 | 20 | 95 | 80 | 4.2375 | 0.386 | 8.337e-06 | 0.0030035 | 9.6655e-09 | 0 | 0 | 9.6655e-09 | 4.2375
7750 | 20 | 95 | 80 | 4.2375 | 0.386 | 8.3147e-06 | 0.0030035 | 9.6397e-09 | 0 | 0 | 9.6397e-09 | 4.2375
7751 | 20 | 95 | 80 | 4.2375 | 0.386 | 8.2926e-06 | 0.0030035 | 9.614e-09 | 0 | 0 | 9.614e-09 | 4.2375
7752 | 20 | 95 | 80 | 4.2375 | 0.386 | 8.2705e-06 | 0.0030035 | 9.5884e-09 | 0 | 0 | 9.5884e-09 | 4.2375
7753 | 20 | 95 | 80 | 4.2375 | 0.386 | 8.2484e-06 | 0.0030035 | 9.5628e-09 | 0 | 0 | 9.5628e-09 | 4.2375
7754 | 20 | 95 | 80 | 4.2375 | 0.386 | 8.2264e-06 | 0.0030035 | 9.5373e-09 | 0 | 0 | 9.5373e-09 | 4.2375
7755 | 20 | 95 | 80 | 4.2375 | 0.386 | 8.2045e-06 | 0.0030035 | 9.5119e-09 | 0 | 0 | 9.5119e-09 | 4.2375
7756 | 20 | 95 | 80 | 4.2375 | 0.386 | 8.1826e-06 | 0.0030035 | 9.4865e-09 | 0 | 0 | 9.4865e-09 | 4.2375
7757 | 20 | 95 | 80 | 4.2375 | 0.386 | 8.1608e-06 | 0.0030035 | 9.4612e-09 | 0 | 0 | 9.4612e-09 | 4.2375
7758 | 20 | 95 | 80 | 4.2375 | 0.386 | 8.139e-06 | 0.0030035 | 9.436e-09 | 0 | 0 | 9.436e-09 | 4.2375
7759 | 20 | 95 | 80 | 4.2375 | 0.386 | 8.1173e-06 | 0.0030035 | 9.4108e-09 | 0 | 0 | 9.4108e-09 | 4.2375
7760 | 20 | 95 | 80 | 4.2375 | 0.386 | 8.0957e-06 | 0.0030035 | 9.3857e-09 | 0 | 0 | 9.3857e-09 | 4.2375
7761 | 20 | 95 | 80 | 4.2375 | 0.386 | 8.0741e-06 | 0.0030035 | 9.3607e-09 | 0 | 0 | 9.3607e-09 | 4.2375
7762 | 20 | 95 | 80 | 4.2375 | 0.386 | 8.0526e-06 | 0.0030035 | 9.3357e-09 | 0 | 0 | 9.3357e-09 | 4.2375
7763 | 20 | 95 | 80 | 4.2375 | 0.386 | 8.0311e-06 | 0.0030035 | 9.3108e-09 | 0 | 0 | 9.3108e-09 | 4.2375
7764 | 20 | 95 | 80 | 4.2375 | 0.386 | 8.0097e-06 | 0.0030035 | 9.286e-09 | 0 | 0 | 9.286e-09 | 4.2375
7765 | 20 | 95 | 80 | 4.2375 | 0.386 | 7.9883e-06 | 0.0030035 | 9.2613e-09 | 0 | 0 | 9.2613e-09 | 4.2375
7766 | 20 | 95 | 80 | 4.2375 | 0.386 | 7.967e-06 | 0.0030035 | 9.2366e-09 | 0 | 0 | 9.2366e-09 | 4.2375
7767 | 20 | 95 | 80 | 4.2375 | 0.386 | 7.9458e-06 | 0.0030035 | 9.2119e-09 | 0 | 0 | 9.2119e-09 | 4.2375
7768 | 20 | 95 | 80 | 4.2375 | 0.386 | 7.9246e-06 | 0.0030035 | 9.1874e-09 | 0 | 0 | 9.1874e-09 | 4.2375
7769 | 20 | 95 | 80 | 4.2375 | 0.386 | 7.9035e-06 | 0.0030035 | 9.1629e-09 | 0 | 0 | 9.1629e-09 | 4.2375
7770 | 20 | 95 | 80 | 4.2375 | 0.386 | 7.8824e-06 | 0.0030035 | 9.1384e-09 | 0 | 0 | 9.1384e-09 | 4.2375
7771 | 20 | 95 | 80 | 4.2375 | 0.386 | 7.8614e-06 | 0.0030035 | 9.1141e-09 | 0 | 0 | 9.1141e-09 | 4.2375
7772 | 20 | 95 | 80 | 4.2375 | 0.386 | 7.8404e-06 | 0.0030035 | 9.0898e-09 | 0 | 0 | 9.0898e-09 | 4.2375
7773 | 20 | 95 | 80 | 4.2375 | 0.386 | 7.8195e-06 | 0.0030035 | 9.0655e-09 | 0 | 0 | 9.0655e-09 | 4.2375
7774 | 20 | 95 | 80 | 4.2375 | 0.386 | 7.7986e-06 | 0.0030035 | 9.0414e-09 | 0 | 0 | 9.0414e-09 | 4.2375
7775 | 20 | 95 | 80 | 4.2375 | 0.386 | 7.7778e-06 | 0.0030035 | 9.0173e-09 | 0 | 0 | 9.0173e-09 | 4.2375
7776 | 20 | 95 | 80 | 4.2375 | 0.386 | 7.7571e-06 | 0.0030035 | 8.9932e-09 | 0 | 0 | 8.9932e-09 | 4.2375
7777 | 20 | 95 | 80 | 4.2375 | 0.386 | 7.7364e-06 | 0.0030035 | 8.9692e-09 | 0 | 0 | 8.9692e-09 | 4.2375
7778 | 20 | 95 | 80 | 4.2375 | 0.386 | 7.7158e-06 | 0.0030035 | 8.9453e-09 | 0 | 0 | 8.9453e-09 | 4.2375
7779 | 20 | 95 | 80 | 4.2375 | 0.386 | 7.6952e-06 | 0.0030035 | 8.9215e-09 | 0 | 0 | 8.9215e-09 | 4.2375
7780 | 20 | 95 | 80 | 4.2375 | 0.386 | 7.6747e-06 | 0.0030035 | 8.8977e-09 | 0 | 0 | 8.8977e-09 | 4.2375
7781 | 20 | 95 | 80 | 4.2375 | 0.386 | 7.6542e-06 | 0.0030035 | 8.8739e-09 | 0 | 0 | 8.8739e-09 | 4.2375
7782 | 20 | 95 | 80 | 4.2375 | 0.386 | 7.6338e-06 | 0.0030035 | 8.8503e-09 | 0 | 0 | 8.8503e-09 | 4.2375
7783 | 20 | 95 | 80 | 4.2375 | 0.386 | 7.6135e-06 | 0.0030035 | 8.8267e-09 | 0 | 0 | 8.8267e-09 | 4.2375
7784 | 20 | 95 | 80 | 4.2375 | 0.386 | 7.5932e-06 | 0.0030035 | 8.8031e-09 | 0 | 0 | 8.8031e-09 | 4.2375
7785 | 20 | 95 | 80 | 4.2375 | 0.386 | 7.5729e-06 | 0.0030035 | 8.7797e-09 | 0 | 0 | 8.7797e-09 | 4.2375
7786 | 20 | 95 | 80 | 4.2375 | 0.386 | 7.5527e-06 | 0.0030035 | 8.7563e-09 | 0 | 0 | 8.7563e-09 | 4.2375
7787 | 20 | 95 | 80 | 4.2375 | 0.386 | 7.5326e-06 | 0.0030035 | 8.7329e-09 | 0 | 0 | 8.7329e-09 | 4.2375
7788 | 20 | 95 | 80 | 4.2375 | 0.386 | 7.5125e-06 | 0.0030035 | 8.7096e-09 | 0 | 0 | 8.7096e-09 | 4.2375
7789 | 20 | 95 | 80 | 4.2375 | 0.386 | 7.4925e-06 | 0.0030035 | 8.6864e-09 | 0 | 0 | 8.6864e-09 | 4.2375
7790 | 20 | 95 | 80 | 4.2375 | 0.386 | 7.4725e-06 | 0.0030035 | 8.6632e-09 | 0 | 0 | 8.6632e-09 | 4.2375
7791 | 20 | 95 | 80 | 4.2375 | 0.386 | 7.4526e-06 | 0.0030035 | 8.6401e-09 | 0 | 0 | 8.6401e-09 | 4.2375
7792 | 20 | 95 | 80 | 4.2375 | 0.386 | 7.4327e-06 | 0.0030035 | 8.6171e-09 | 0 | 0 | 8.6171e-09 | 4.2375
7793 | 20 | 95 | 80 | 4.2375 | 0.386 | 7.4129e-06 | 0.0030035 | 8.5941e-09 | 0 | 0 | 8.5941e-09 | 4.2375
7794 | 20 | 95 | 80 | 4.2375 | 0.386 | 7.3931e-06 | 0.0030035 | 8.5712e-09 | 0 | 0 | 8.5712e-09 | 4.2375
7795 | 20 | 95 | 80 | 4.2375 | 0.386 | 7.3734e-06 | 0.0030035 | 8.5484e-09 | 0 | 0 | 8.5484e-09 | 4.2375
7796 | 20 | 95 | 80 | 4.2375 | 0.386 | 7.3537e-06 | 0.0030035 | 8.5256e-09 | 0 | 0 | 8.5256e-09 | 4.2375
7797 | 20 | 95 | 80 | 4.2375 | 0.386 | 7.3341e-06 | 0.0030035 | 8.5028e-09 | 0 | 0 | 8.5028e-09 | 4.2375
7798 | 20 | 95 | 80 | 4.2375 | 0.386 | 7.3146e-06 | 0.0030035 | 8.4802e-09 | 0 | 0 | 8.4802e-09 | 4.2375
7799 | 20 | 95 | 80 | 4.2375 | 0.386 | 7.2951e-06 | 0.0030035 | 8.4575e-09 | 0 | 0 | 8.4575e-09 | 4.2375
7800 | 20 | 95 | 80 | 4.2375 | 0.386 | 7.2756e-06 | 0.0030035 | 8.435e-09 | 0 | 0 | 8.435e-09 | 4.2375
7801 | 20 | 95 | 80 | 4.2375 | 0.386 | 7.2562e-06 | 0.0030035 | 8.4125e-09 | 0 | 0 | 8.4125e-09 | 4.2375
7802 | 20 | 95 | 80 | 4.2375 | 0.386 | 7.2369e-06 | 0.0030035 | 8.3901e-09 | 0 | 0 | 8.3901e-09 | 4.2375
7803 | 20 | 95 | 80 | 4.2375 | 0.386 | 7.2176e-06 | 0.0030035 | 8.3677e-09 | 0 | 0 | 8.3677e-09 | 4.2375
7804 | 20 | 95 | 80 | 4.2375 | 0.386 | 7.1983e-06 | 0.0030035 | 8.3454e-09 | 0 | 0 | 8.3454e-09 | 4.2375
7805 | 20 | 95 | 80 | 4.2375 | 0.386 | 7.1791e-06 | 0.0030035 | 8.3231e-09 | 0 | 0 | 8.3231e-09 | 4.2375
7806 | 20 | 95 | 80 | 4.2375 | 0.386 | 7.16e-06 | 0.0030035 | 8.3009e-09 | 0 | 0 | 8.3009e-09 | 4.2375
7807 | 20 | 95 | 80 | 4.2375 | 0.386 | 7.1409e-06 | 0.0030035 | 8.2788e-09 | 0 | 0 | 8.2788e-09 | 4.2375
7808 | 20 | 95 | 80 | 4.2375 | 0.386 | 7.1219e-06 | 0.0030035 | 8.2567e-09 | 0 | 0 | 8.2567e-09 | 4.2375
7809 | 20 | 95 | 80 | 4.2375 | 0.386 | 7.1029e-06 | 0.0030035 | 8.2347e-09 | 0 | 0 | 8.2347e-09 | 4.2375
7810 | 20 | 95 | 80 | 4.2375 | 0.386 | 7.0839e-06 | 0.0030035 | 8.2128e-09 | 0 | 0 | 8.2128e-09 | 4.2375
7811 | 20 | 95 | 80 | 4.2375 | 0.386 | 7.065e-06 | 0.0030035 | 8.1909e-09 | 0 | 0 | 8.1909e-09 | 4.2375
7812 | 20 | 95 | 80 | 4.2375 | 0.386 | 7.0462e-06 | 0.0030035 | 8.169e-09 | 0 | 0 | 8.169e-09 | 4.2375
7813 | 20 | 95 | 80 | 4.2375 | 0.386 | 7.0274e-06 | 0.0030035 | 8.1472e-09 | 0 | 0 | 8.1472e-09 | 4.2375
7814 | 20 | 95 | 80 | 4.2375 | 0.386 | 7.0087e-06 | 0.0030035 | 8.1255e-09 | 0 | 0 | 8.1255e-09 | 4.2375
7815 | 20 | 95 | 80 | 4.2375 | 0.386 | 6.99e-06 | 0.0030035 | 8.1038e-09 | 0 | 0 | 8.1038e-09 | 4.2375
7816 | 20 | 95 | 80 | 4.2375 | 0.386 | 6.9713e-06 | 0.0030035 | 8.0822e-09 | 0 | 0 | 8.0822e-09 | 4.2375
7817 | 20 | 95 | 80 | 4.2375 | 0.386 | 6.9528e-06 | 0.0030035 | 8.0607e-09 | 0 | 0 | 8.0607e-09 | 4.2375
7818 | 20 | 95 | 80 | 4.2375 | 0.386 | 6.9342e-06 | 0.0030035 | 8.0392e-09 | 0 | 0 | 8.0392e-09 | 4.2375
7819 | 20 | 95 | 80 | 4.2375 | 0.386 | 6.9157e-06 | 0.0030035 | 8.0177e-09 | 0 | 0 | 8.0177e-09 | 4.2375
7820 | 20 | 95 | 80 | 4.2375 | 0.386 | 6.8973e-06 | 0.0030035 | 7.9964e-09 | 0 | 0 | 7.9964e-09 | 4.2375
7821 | 20 | 95 | 80 | 4.2375 | 0.386 | 6.8789e-06 | 0.0030035 | 7.975e-09 | 0 | 0 | 7.975e-09 | 4.2375
7822 | 20 | 95 | 80 | 4.2375 | 0.386 | 6.8605e-06 | 0.0030035 | 7.9538e-09 | 0 | 0 | 7.9538e-09 | 4.2375
7823 | 20 | 95 | 80 | 4.2375 | 0.386 | 6.8423e-06 | 0.0030035 | 7.9326e-09 | 0 | 0 | 7.9326e-09 | 4.2375
7824 | 20 | 95 | 80 | 4.2375 | 0.386 | 6.824e-06 | 0.0030035 | 7.9114e-09 | 0 | 0 | 7.9114e-09 | 4.2375
7825 | 20 | 95 | 80 | 4.2375 | 0.386 | 6.8058e-06 | 0.0030035 | 7.8903e-09 | 0 | 0 | 7.8903e-09 | 4.2375
7826 | 20 | 95 | 80 | 4.2375 | 0.386 | 6.7877e-06 | 0.0030035 | 7.8693e-09 | 0 | 0 | 7.8693e-09 | 4.2375
7827 | 20 | 95 | 80 | 4.2375 | 0.386 | 6.7696e-06 | 0.0030035 | 7.8483e-09 | 0 | 0 | 7.8483e-09 | 4.2375
7828 | 20 | 95 | 80 | 4.2375 | 0.386 | 6.7515e-06 | 0.0030035 | 7.8274e-09 | 0 | 0 | 7.8274e-09 | 4.2375
7829 | 20 | 95 | 80 | 4.2375 | 0.386 | 6.7335e-06 | 0.0030035 | 7.8065e-09 | 0 | 0 | 7.8065e-09 | 4.2375
7830 | 20 | 95 | 80 | 4.2375 | 0.386 | 6.7156e-06 | 0.0030035 | 7.7857e-09 | 0 | 0 | 7.7857e-09 | 4.2375
7831 | 20 | 95 | 80 | 4.2375 | 0.386 | 6.6976e-06 | 0.0030035 | 7.7649e-09 | 0 | 0 | 7.7649e-09 | 4.2375
7832 | 20 | 95 | 80 | 4.2375 | 0.386 | 6.6798e-06 | 0.0030035 | 7.7442e-09 | 0 | 0 | 7.7442e-09 | 4.2375
7833 | 20 | 95 | 80 | 4.2375 | 0.386 | 6.662e-06 | 0.0030035 | 7.7236e-09 | 0 | 0 | 7.7236e-09 | 4.2375
7834 | 20 | 95 | 80 | 4.2375 | 0.386 | 6.6442e-06 | 0.0030035 | 7.703e-09 | 0 | 0 | 7.703e-09 | 4.2375
7835 | 20 | 95 | 80 | 4.2375 | 0.386 | 6.6265e-06 | 0.0030035 | 7.6824e-09 | 0 | 0 | 7.6824e-09 | 4.2375
7836 | 20 | 95 | 80 | 4.2375 | 0.386 | 6.6088e-06 | 0.0030035 | 7.662e-09 | 0 | 0 | 7.662e-09 | 4.2375
7837 | 20 | 95 | 80 | 4.2375 | 0.386 | 6.5912e-06 | 0.0030035 | 7.6415e-09 | 0 | 0 | 7.6415e-09 | 4.2375
7838 | 20 | 95 | 80 | 4.2375 | 0.386 | 6.5736e-06 | 0.0030035 | 7.6211e-09 | 0 | 0 | 7.6211e-09 | 4.2375
7839 | 20 | 95 | 80 | 4.2375 | 0.386 | 6.5561e-06 | 0.0030035 | 7.6008e-09 | 0 | 0 | 7.6008e-09 | 4.2375
7840 | 20 | 95 | 80 | 4.2375 | 0.386 | 6.5386e-06 | 0.0030035 | 7.5806e-09 | 0 | 0 | 7.5806e-09 | 4.2375
7841 | 20 | 95 | 80 | 4.2375 | 0.386 | 6.5212e-06 | 0.0030035 | 7.5603e-09 | 0 | 0 | 7.5603e-09 | 4.2375
7842 | 20 | 95 | 80 | 4.2375 | 0.386 | 6.5038e-06 | 0.0030035 | 7.5402e-09 | 0 | 0 | 7.5402e-09 | 4.2375
7843 | 20 | 95 | 80 | 4.2375 | 0.386 | 6.4865e-06 | 0.0030035 | 7.5201e-09 | 0 | 0 | 7.5201e-09 | 4.2375
7844 | 20 | 95 | 80 | 4.2375 | 0.386 | 6.4692e-06 | 0.0030035 | 7.5e-09 | 0 | 0 | 7.5e-09 | 4.2375
7845 | 20 | 95 | 80 | 4.2375 | 0.386 | 6.4519e-06 | 0.0030035 | 7.48e-09 | 0 | 0 | 7.48e-09 | 4.2375
7846 | 20 | 95 | 80 | 4.2375 | 0.386 | 6.4347e-06 | 0.0030035 | 7.4601e-09 | 0 | 0 | 7.4601e-09 | 4.2375
7847 | 20 | 95 | 80 | 4.2375 | 0.386 | 6.4175e-06 | 0.0030035 | 7.4402e-09 | 0 | 0 | 7.4402e-09 | 4.2375
7848 | 20 | 95 | 80 | 4.2375 | 0.386 | 6.4004e-06 | 0.0030035 | 7.4203e-09 | 0 | 0 | 7.4203e-09 | 4.2375
7849 | 20 | 95 | 80 | 4.2375 | 0.386 | 6.3834e-06 | 0.0030035 | 7.4006e-09 | 0 | 0 | 7.4006e-09 | 4.2375
7850 | 20 | 95 | 80 | 4.2375 | 0.386 | 6.3663e-06 | 0.0030035 | 7.3808e-09 | 0 | 0 | 7.3808e-09 | 4.2375
7851 | 20 | 95 | 80 | 4.2375 | 0.386 | 6.3494e-06 | 0.0030035 | 7.3611e-09 | 0 | 0 | 7.3611e-09 | 4.2375
7852 | 20 | 95 | 80 | 4.2375 | 0.386 | 6.3324e-06 | 0.0030035 | 7.3415e-09 | 0 | 0 | 7.3415e-09 | 4.2375
7853 | 20 | 95 | 80 | 4.2375 | 0.386 | 6.3156e-06 | 0.0030035 | 7.3219e-09 | 0 | 0 | 7.3219e-09 | 4.2375
7854 | 20 | 95 | 80 | 4.2375 | 0.386 | 6.2987e-06 | 0.0030035 | 7.3024e-09 | 0 | 0 | 7.3024e-09 | 4.2375
7855 | 20 | 95 | 80 | 4.2375 | 0.386 | 6.2819e-06 | 0.0030035 | 7.2829e-09 | 0 | 0 | 7.2829e-09 | 4.2375
7856 | 20 | 95 | 80 | 4.2375 | 0.386 | 6.2652e-06 | 0.0030035 | 7.2635e-09 | 0 | 0 | 7.2635e-09 | 4.2375
7857 | 20 | 95 | 80 | 4.2375 | 0.386 | 6.2485e-06 | 0.0030035 | 7.2442e-09 | 0 | 0 | 7.2442e-09 | 4.2375
7858 | 20 | 95 | 80 | 4.2375 | 0.386 | 6.2318e-06 | 0.0030035 | 7.2248e-09 | 0 | 0 | 7.2248e-09 | 4.2375
7859 | 20 | 95 | 80 | 4.2375 | 0.386 | 6.2152e-06 | 0.0030035 | 7.2056e-09 | 0 | 0 | 7.2056e-09 | 4.2375
7860 | 20 | 95 | 80 | 4.2375 | 0.386 | 6.1986e-06 | 0.0030035 | 7.1864e-09 | 0 | 0 | 7.1864e-09 | 4.2375
7861 | 20 | 95 | 80 | 4.2375 | 0.386 | 6.1821e-06 | 0.0030035 | 7.1672e-09 | 0 | 0 | 7.1672e-09 | 4.2375
7862 | 20 | 95 | 80 | 4.2375 | 0.386 | 6.1656e-06 | 0.0030035 | 7.1481e-09 | 0 | 0 | 7.1481e-09 | 4.2375
7863 | 20 | 95 | 80 | 4.2375 | 0.386 | 6.1492e-06 | 0.0030035 | 7.129e-09 | 0 | 0 | 7.129e-09 | 4.2375
7864 | 20 | 95 | 80 | 4.2375 | 0.386 | 6.1328e-06 | 0.0030035 | 7.11e-09 | 0 | 0 | 7.11e-09 | 4.2375
7865 | 20 | 95 | 80 | 4.2375 | 0.386 | 6.1164e-06 | 0.0030035 | 7.0911e-09 | 0 | 0 | 7.0911e-09 | 4.2375
7866 | 20 | 95 | 80 | 4.2375 | 0.386 | 6.1001e-06 | 0.0030035 | 7.0722e-09 | 0 | 0 | 7.0722e-09 | 4.2375
7867 | 20 | 95 | 80 | 4.2375 | 0.386 | 6.0838e-06 | 0.0030035 | 7.0533e-09 | 0 | 0 | 7.0533e-09 | 4.2375
7868 | 20 | 95 | 80 | 4.2375 | 0.386 | 6.0676e-06 | 0.0030035 | 7.0345e-09 | 0 | 0 | 7.0345e-09 | 4.2375
7869 | 20 | 95 | 80 | 4.2375 | 0.386 | 6.0514e-06 | 0.0030035 | 7.0157e-09 | 0 | 0 | 7.0157e-09 | 4.2375
7870 | 20 | 95 | 80 | 4.2375 | 0.386 | 6.0353e-06 | 0.0030035 | 6.997e-09 | 0 | 0 | 6.997e-09 | 4.2375
7871 | 20 | 95 | 80 | 4.2375 | 0.386 | 6.0192e-06 | 0.0030035 | 6.9784e-09 | 0 | 0 | 6.9784e-09 | 4.2375
7872 | 20 | 95 | 80 | 4.2375 | 0.386 | 6.0032e-06 | 0.0030035 | 6.9598e-09 | 0 | 0 | 6.9598e-09 | 4.2375
7873 | 20 | 95 | 80 | 4.2375 | 0.386 | 5.9871e-06 | 0.0030035 | 6.9412e-09 | 0 | 0 | 6.9412e-09 | 4.2375
7874 | 20 | 95 | 80 | 4.2375 | 0.386 | 5.9712e-06 | 0.0030035 | 6.9227e-09 | 0 | 0 | 6.9227e-09 | 4.2375
7875 | 20 | 95 | 80 | 4.2375 | 0.386 | 5.9553e-06 | 0.0030035 | 6.9042e-09 | 0 | 0 | 6.9042e-09 | 4.2375
7876 | 20 | 95 | 80 | 4.2375 | 0.386 | 5.9394e-06 | 0.0030035 | 6.8858e-09 | 0 | 0 | 6.8858e-09 | 4.2375
7877 | 20 | 95 | 80 | 4.2375 | 0.386 | 5.9235e-06 | 0.0030035 | 6.8675e-09 | 0 | 0 | 6.8675e-09 | 4.2375
7878 | 20 | 95 | 80 | 4.2375 | 0.386 | 5.9077e-06 | 0.0030035 | 6.8491e-09 | 0 | 0 | 6.8491e-09 | 4.2375
7879 | 20 | 95 | 80 | 4.2375 | 0.386 | 5.892e-06 | 0.0030035 | 6.8309e-09 | 0 | 0 | 6.8309e-09 | 4.2375
7880 | 20 | 95 | 80 | 4.2375 | 0.386 | 5.8763e-06 | 0.0030035 | 6.8127e-09 | 0 | 0 | 6.8127e-09 | 4.2375
7881 | 20 | 95 | 80 | 4.2375 | 0.386 | 5.8606e-06 | 0.0030035 | 6.7945e-09 | 0 | 0 | 6.7945e-09 | 4.2375
7882 | 20 | 95 | 80 | 4.2375 | 0.386 | 5.845e-06 | 0.0030035 | 6.7764e-09 | 0 | 0 | 6.7764e-09 | 4.2375
7883 | 20 | 95 | 80 | 4.2375 | 0.386 | 5.8294e-06 | 0.0030035 | 6.7583e-09 | 0 | 0 | 6.7583e-09 | 4.2375
7884 | 20 | 95 | 80 | 4.2375 | 0.386 | 5.8139e-06 | 0.0030035 | 6.7403e-09 | 0 | 0 | 6.7403e-09 | 4.2375
7885 | 20 | 95 | 80 | 4.2375 | 0.386 | 5.7984e-06 | 0.0030035 | 6.7223e-09 | 0 | 0 | 6.7223e-09 | 4.2375
7886 | 20 | 95 | 80 | 4.2375 | 0.386 | 5.7829e-06 | 0.0030035 | 6.7044e-09 | 0 | 0 | 6.7044e-09 | 4.2375
7887 | 20 | 95 | 80 | 4.2375 | 0.386 | 5.7675e-06 | 0.0030035 | 6.6865e-09 | 0 | 0 | 6.6865e-09 | 4.2375
7888 | 20 | 95 | 80 | 4.2375 | 0.386 | 5.7521e-06 | 0.0030035 | 6.6687e-09 | 0 | 0 | 6.6687e-09 | 4.2375
7889 | 20 | 95 | 80 | 4.2375 | 0.386 | 5.7368e-06 | 0.0030035 | 6.6509e-09 | 0 | 0 | 6.6509e-09 | 4.2375
7890 | 20 | 95 | 80 | 4.2375 | 0.386 | 5.7215e-06 | 0.0030035 | 6.6332e-09 | 0 | 0 | 6.6332e-09 | 4.2375
7891 | 20 | 95 | 80 | 4.2375 | 0.386 | 5.7062e-06 | 0.0030035 | 6.6155e-09 | 0 | 0 | 6.6155e-09 | 4.2375
7892 | 20 | 95 | 80 | 4.2375 | 0.386 | 5.691e-06 | 0.0030035 | 6.5978e-09 | 0 | 0 | 6.5978e-09 | 4.2375
7893 | 20 | 95 | 80 | 4.2375 | 0.386 | 5.6758e-06 | 0.0030035 | 6.5803e-09 | 0 | 0 | 6.5803e-09 | 4.2375
7894 | 20 | 95 | 80 | 4.2375 | 0.386 | 5.6607e-06 | 0.0030035 | 6.5627e-09 | 0 | 0 | 6.5627e-09 | 4.2375
7895 | 20 | 95 | 80 | 4.2375 | 0.386 | 5.6456e-06 | 0.0030035 | 6.5452e-09 | 0 | 0 | 6.5452e-09 | 4.2375
7896 | 20 | 95 | 80 | 4.2375 | 0.386 | 5.6305e-06 | 0.0030035 | 6.5278e-09 | 0 | 0 | 6.5278e-09 | 4.2375
7897 | 20 | 95 | 80 | 4.2375 | 0.386 | 5.6155e-06 | 0.0030035 | 6.5104e-09 | 0 | 0 | 6.5104e-09 | 4.2375
7898 | 20 | 95 | 80 | 4.2375 | 0.386 | 5.6005e-06 | 0.0030035 | 6.493e-09 | 0 | 0 | 6.493e-09 | 4.2375
7899 | 20 | 95 | 80 | 4.2375 | 0.386 | 5.5856e-06 | 0.0030035 | 6.4757e-09 | 0 | 0 | 6.4757e-09 | 4.2375
7900 | 20 | 95 | 80 | 4.2375 | 0.386 | 5.5707e-06 | 0.0030035 | 6.4584e-09 | 0 | 0 | 6.4584e-09 | 4.2375
7901 | 20 | 95 | 80 | 4.2375 | 0.386 | 5.5559e-06 | 0.0030035 | 6.4412e-09 | 0 | 0 | 6.4412e-09 | 4.2375
7902 | 20 | 95 | 80 | 4.2375 | 0.386 | 5.541e-06 | 0.0030035 | 6.424e-09 | 0 | 0 | 6.424e-09 | 4.2375
7903 | 20 | 95 | 80 | 4.2375 | 0.386 | 5.5263e-06 | 0.0030035 | 6.4069e-09 | 0 | 0 | 6.4069e-09 | 4.2375
7904 | 20 | 95 | 80 | 4.2375 | 0.386 | 5.5115e-06 | 0.0030035 | 6.3898e-09 | 0 | 0 | 6.3898e-09 | 4.2375
7905 | 20 | 95 | 80 | 4.2375 | 0.386 | 5.4968e-06 | 0.0030035 | 6.3728e-09 | 0 | 0 | 6.3728e-09 | 4.2375
7906 | 20 | 95 | 80 | 4.2375 | 0.386 | 5.4822e-06 | 0.0030035 | 6.3558e-09 | 0 | 0 | 6.3558e-09 | 4.2375
7907 | 20 | 95 | 80 | 4.2375 | 0.386 | 5.4676e-06 | 0.0030035 | 6.3388e-09 | 0 | 0 | 6.3388e-09 | 4.2375
7908 | 20 | 95 | 80 | 4.2375 | 0.386 | 5.453e-06 | 0.0030035 | 6.3219e-09 | 0 | 0 | 6.3219e-09 | 4.2375
7909 | 20 | 95 | 80 | 4.2375 | 0.386 | 5.4384e-06 | 0.0030035 | 6.3051e-09 | 0 | 0 | 6.3051e-09 | 4.2375
7910 | 20 | 95 | 80 | 4.2375 | 0.386 | 5.4239e-06 | 0.0030035 | 6.2882e-09 | 0 | 0 | 6.2882e-09 | 4.2375
7911 | 20 | 95 | 80 | 4.2375 | 0.386 | 5.4095e-06 | 0.0030035 | 6.2715e-09 | 0 | 0 | 6.2715e-09 | 4.2375
7912 | 20 | 95 | 80 | 4.2375 | 0.386 | 5.3951e-06 | 0.0030035 | 6.2548e-09 | 0 | 0 | 6.2548e-09 | 4.2375
7913 | 20 | 95 | 80 | 4.2375 | 0.386 | 5.3807e-06 | 0.0030035 | 6.2381e-09 | 0 | 0 | 6.2381e-09 | 4.2375
7914 | 20 | 95 | 80 | 4.2375 | 0.386 | 5.3663e-06 | 0.0030035 | 6.2214e-09 | 0 | 0 | 6.2214e-09 | 4.2375
7915 | 20 | 95 | 80 | 4.2375 | 0.386 | 5.352e-06 | 0.0030035 | 6.2049e-09 | 0 | 0 | 6.2049e-09 | 4.2375
7916 | 20 | 95 | 80 | 4.2375 | 0.386 | 5.3377e-06 | 0.0030035 | 6.1883e-09 | 0 | 0 | 6.1883e-09 | 4.2375
7917 | 20 | 95 | 80 | 4.2375 | 0.386 | 5.3235e-06 | 0.0030035 | 6.1718e-09 | 0 | 0 | 6.1718e-09 | 4.2375
7918 | 20 | 95 | 80 | 4.2375 | 0.386 | 5.3093e-06 | 0.0030035 | 6.1554e-09 | 0 | 0 | 6.1554e-09 | 4.2375
7919 | 20 | 95 | 80 | 4.2375 | 0.386 | 5.2952e-06 | 0.0030035 | 6.1389e-09 | 0 | 0 | 6.1389e-09 | 4.2375
7920 | 20 | 95 | 80 | 4.2375 | 0.386 | 5.281e-06 | 0.0030035 | 6.1226e-09 | 0 | 0 | 6.1226e-09 | 4.2375
7921 | 20 | 95 | 80 | 4.2375 | 0.386 | 5.267e-06 | 0.0030035 | 6.1062e-09 | 0 | 0 | 6.1062e-09 | 4.2375
7922 | 20 | 95 | 80 | 4.2375 | 0.386 | 5.2529e-06 | 0.0030035 | 6.09e-09 | 0 | 0 | 6.09e-09 | 4.2375
7923 | 20 | 95 | 80 | 4.2375 | 0.386 | 5.2389e-06 | 0.0030035 | 6.0737e-09 | 0 | 0 | 6.0737e-09 | 4.2375
7924 | 20 | 95 | 80 | 4.2375 | 0.386 | 5.2249e-06 | 0.0030035 | 6.0575e-09 | 0 | 0 | 6.0575e-09 | 4.2375
7925 | 20 | 95 | 80 | 4.2375 | 0.386 | 5.211e-06 | 0.0030035 | 6.0414e-09 | 0 | 0 | 6.0414e-09 | 4.2375
7926 | 20 | 95 | 80 | 4.2375 | 0.386 | 5.1971e-06 | 0.0030035 | 6.0253e-09 | 0 | 0 | 6.0253e-09 | 4.2375
7927 | 20 | 95 | 80 | 4.2375 | 0.386 | 5.1832e-06 | 0.0030035 | 6.0092e-09 | 0 | 0 | 6.0092e-09 | 4.2375
7928 | 20 | 95 | 80 | 4.2375 | 0.386 | 5.1694e-06 | 0.0030035 | 5.9932e-09 | 0 | 0 | 5.9932e-09 | 4.2375
7929 | 20 | 95 | 80 | 4.2375 | 0.386 | 5.1556e-06 | 0.0030035 | 5.9772e-09 | 0 | 0 | 5.9772e-09 | 4.2375
7930 | 20 | 95 | 80 | 4.2375 | 0.386 | 5.1419e-06 | 0.0030035 | 5.9613e-09 | 0 | 0 | 5.9613e-09 | 4.2375
7931 | 20 | 95 | 80 | 4.2375 | 0.386 | 5.1282e-06 | 0.0030035 | 5.9454e-09 | 0 | 0 | 5.9454e-09 | 4.2375
7932 | 20 | 95 | 80 | 4.2375 | 0.386 | 5.1145e-06 | 0.0030035 | 5.9295e-09 | 0 | 0 | 5.9295e-09 | 4.2375
7933 | 20 | 95 | 80 | 4.2375 | 0.386 | 5.1009e-06 | 0.0030035 | 5.9137e-09 | 0 | 0 | 5.9137e-09 | 4.2375
7934 | 20 | 95 | 80 | 4.2375 | 0.386 | 5.0873e-06 | 0.0030035 | 5.8979e-09 | 0 | 0 | 5.8979e-09 | 4.2375
7935 | 20 | 95 | 80 | 4.2375 | 0.386 | 5.0737e-06 | 0.0030035 | 5.8822e-09 | 0 | 0 | 5.8822e-09 | 4.2375
7936 | 20 | 95 | 80 | 4.2375 | 0.386 | 5.0602e-06 | 0.0030035 | 5.8665e-09 | 0 | 0 | 5.8665e-09 | 4.2375
7937 | 20 | 95 | 80 | 4.2375 | 0.386 | 5.0467e-06 | 0.0030035 | 5.8509e-09 | 0 | 0 | 5.8509e-09 | 4.2375
7938 | 20 | 95 | 80 | 4.2375 | 0.386 | 5.0332e-06 | 0.0030035 | 5.8353e-09 | 0 | 0 | 5.8353e-09 | 4.2375
7939 | 20 | 95 | 80 | 4.2375 | 0.386 | 5.0198e-06 | 0.0030035 | 5.8197e-09 | 0 | 0 | 5.8197e-09 | 4.2375
7940 | 20 | 95 | 80 | 4.2375 | 0.386 | 5.0064e-06 | 0.0030035 | 5.8042e-09 | 0 | 0 | 5.8042e-09 | 4.2375
7941 | 20 | 95 | 80 | 4.2375 | 0.386 | 4.9931e-06 | 0.0030035 | 5.7887e-09 | 0 | 0 | 5.7887e-09 | 4.2375
7942 | 20 | 95 | 80 | 4.2375 | 0.386 | 4.9798e-06 | 0.0030035 | 5.7733e-09 | 0 | 0 | 5.7733e-09 | 4.2375
7943 | 20 | 95 | 80 | 4.2375 | 0.386 | 4.9665e-06 | 0.0030035 | 5.7579e-09 | 0 | 0 | 5.7579e-09 | 4.2375
7944 | 20 | 95 | 80 | 4.2375 | 0.386 | 4.9532e-06 | 0.0030035 | 5.7425e-09 | 0 | 0 | 5.7425e-09 | 4.2375
7945 | 20 | 95 | 80 | 4.2375 | 0.386 | 4.94e-06 | 0.0030035 | 5.7272e-09 | 0 | 0 | 5.7272e-09 | 4.2375
7946 | 20 | 95 | 80 | 4.2375 | 0.386 | 4.9269e-06 | 0.0030035 | 5.712e-09 | 0 | 0 | 5.712e-09 | 4.2375
7947 | 20 | 95 | 80 | 4.2375 | 0.386 | 4.9137e-06 | 0.0030035 | 5.6967e-09 | 0 | 0 | 5.6967e-09 | 4.2375
7948 | 20 | 95 | 80 | 4.2375 | 0.386 | 4.9006e-06 | 0.0030035 | 5.6815e-09 | 0 | 0 | 5.6815e-09 | 4.2375
7949 | 20 | 95 | 80 | 4.2375 | 0.386 | 4.8875e-06 | 0.0030035 | 5.6664e-09 | 0 | 0 | 5.6664e-09 | 4.2375
7950 | 20 | 95 | 80 | 4.2375 | 0.386 | 4.8745e-06 | 0.0030035 | 5.6513e-09 | 0 | 0 | 5.6513e-09 | 4.2375
7951 | 20 | 95 | 80 | 4.2375 | 0.386 | 4.8615e-06 | 0.0030035 | 5.6362e-09 | 0 | 0 | 5.6362e-09 | 4.2375
7952 | 20 | 95 | 80 | 4.2375 | 0.386 | 4.8486e-06 | 0.0030035 | 5.6212e-09 | 0 | 0 | 5.6212e-09 | 4.2375
7953 | 20 | 95 | 80 | 4.2375 | 0.386 | 4.8356e-06 | 0.0030035 | 5.6062e-09 | 0 | 0 | 5.6062e-09 | 4.2375
7954 | 20 | 95 | 80 | 4.2375 | 0.386 | 4.8227e-06 | 0.0030035 | 5.5912e-09 | 0 | 0 | 5.5912e-09 | 4.2375
7955 | 20 | 95 | 80 | 4.2375 | 0.386 | 4.8099e-06 | 0.0030035 | 5.5763e-09 | 0 | 0 | 5.5763e-09 | 4.2375
7956 | 20 | 95 | 80 | 4.2375 | 0.386 | 4.797e-06 | 0.0030035 | 5.5615e-09 | 0 | 0 | 5.5615e-09 | 4.2375
7957 | 20 | 95 | 80 | 4.2375 | 0.386 | 4.7843e-06 | 0.0030035 | 5.5466e-09 | 0 | 0 | 5.5466e-09 | 4.2375
7958 | 20 | 95 | 80 | 4.2375 | 0.386 | 4.7715e-06 | 0.0030035 | 5.5318e-09 | 0 | 0 | 5.5318e-09 | 4.2375
7959 | 20 | 95 | 80 | 4.2375 | 0.386 | 4.7588e-06 | 0.0030035 | 5.5171e-09 | 0 | 0 | 5.5171e-09 | 4.2375
7960 | 20 | 95 | 80 | 4.2375 | 0.386 | 4.7461e-06 | 0.0030035 | 5.5024e-09 | 0 | 0 | 5.5024e-09 | 4.2375
7961 | 20 | 95 | 80 | 4.2375 | 0.386 | 4.7334e-06 | 0.0030035 | 5.4877e-09 | 0 | 0 | 5.4877e-09 | 4.2375
7962 | 20 | 95 | 80 | 4.2375 | 0.386 | 4.7208e-06 | 0.0030035 | 5.4731e-09 | 0 | 0 | 5.4731e-09 | 4.2375
7963 | 20 | 95 | 80 | 4.2375 | 0.386 | 4.7082e-06 | 0.0030035 | 5.4585e-09 | 0 | 0 | 5.4585e-09 | 4.2375
7964 | 20 | 95 | 80 | 4.2375 | 0.386 | 4.6957e-06 | 0.0030035 | 5.4439e-09 | 0 | 0 | 5.4439e-09 | 4.2375
7965 | 20 | 95 | 80 | 4.2375 | 0.386 | 4.6831e-06 | 0.0030035 | 5.4294e-09 | 0 | 0 | 5.4294e-09 | 4.2375
7966 | 20 | 95 | 80 | 4.2375 | 0.386 | 4.6707e-06 | 0.0030035 | 5.4149e-09 | 0 | 0 | 5.4149e-09 | 4.2375
7967 | 20 | 95 | 80 | 4.2375 | 0.386 | 4.6582e-06 | 0.0030035 | 5.4005e-09 | 0 | 0 | 5.4005e-09 | 4.2375
7968 | 20 | 95 | 80 | 4.2375 | 0.386 | 4.6458e-06 | 0.0030035 | 5.3861e-09 | 0 | 0 | 5.3861e-09 | 4.2375
7969 | 20 | 95 | 80 | 4.2375 | 0.386 | 4.6334e-06 | 0.0030035 | 5.3717e-09 | 0 | 0 | 5.3717e-09 | 4.2375
7970 | 20 | 95 | 80 | 4.2375 | 0.386 | 4.621e-06 | 0.0030035 | 5.3574e-09 | 0 | 0 | 5.3574e-09 | 4.2375
7971 | 20 | 95 | 80 | 4.2375 | 0.386 | 4.6087e-06 | 0.0030035 | 5.3431e-09 | 0 | 0 | 5.3431e-09 | 4.2375
7972 | 20 | 95 | 80 | 4.2375 | 0.386 | 4.5964e-06 | 0.0030035 | 5.3289e-09 | 0 | 0 | 5.3289e-09 | 4.2375
7973 | 20 | 95 | 80 | 4.2375 | 0.386 | 4.5842e-06 | 0.0030035 | 5.3147e-09 | 0 | 0 | 5.3147e-09 | 4.2375
7974 | 20 | 95 | 80 | 4.2375 | 0.386 | 4.5719e-06 | 0.0030035 | 5.3005e-09 | 0 | 0 | 5.3005e-09 | 4.2375
7975 | 20 | 95 | 80 | 4.2375 | 0.386 | 4.5598e-06 | 0.0030035 | 5.2864e-09 | 0 | 0 | 5.2864e-09 | 4.2375
7976 | 20 | 95 | 80 | 4.2375 | 0.386 | 4.5476e-06 | 0.0030035 | 5.2723e-09 | 0 | 0 | 5.2723e-09 | 4.2375
7977 | 20 | 95 | 80 | 4.2375 | 0.386 | 4.5355e-06 | 0.0030035 | 5.2582e-09 | 0 | 0 | 5.2582e-09 | 4.2375
7978 | 20 | 95 | 80 | 4.2375 | 0.386 | 4.5234e-06 | 0.0030035 | 5.2442e-09 | 0 | 0 | 5.2442e-09 | 4.2375
7979 | 20 | 95 | 80 | 4.2375 | 0.386 | 4.5113e-06 | 0.0030035 | 5.2302e-09 | 0 | 0 | 5.2302e-09 | 4.2375
7980 | 20 | 95 | 80 | 4.2375 | 0.386 | 4.4993e-06 | 0.0030035 | 5.2163e-09 | 0 | 0 | 5.2163e-09 | 4.2375
7981 | 20 | 95 | 80 | 4.2375 | 0.386 | 4.4873e-06 | 0.0030035 | 5.2023e-09 | 0 | 0 | 5.2023e-09 | 4.2375
7982 | 20 | 95 | 80 | 4.2375 | 0.386 | 4.4753e-06 | 0.0030035 | 5.1885e-09 | 0 | 0 | 5.1885e-09 | 4.2375
7983 | 20 | 95 | 80 | 4.2375 | 0.386 | 4.4634e-06 | 0.0030035 | 5.1746e-09 | 0 | 0 | 5.1746e-09 | 4.2375
7984 | 20 | 95 | 80 | 4.2375 | 0.386 | 4.4515e-06 | 0.0030035 | 5.1608e-09 | 0 | 0 | 5.1608e-09 | 4.2375
7985 | 20 | 95 | 80 | 4.2375 | 0.386 | 4.4396e-06 | 0.0030035 | 5.1471e-09 | 0 | 0 | 5.1471e-09 | 4.2375
7986 | 20 | 95 | 80 | 4.2375 | 0.386 | 4.4278e-06 | 0.0030035 | 5.1334e-09 | 0 | 0 | 5.1334e-09 | 4.2375
7987 | 20 | 95 | 80 | 4.2375 | 0.386 | 4.416e-06 | 0.0030035 | 5.1197e-09 | 0 | 0 | 5.1197e-09 | 4.2375
7988 | 20 | 95 | 80 | 4.2375 | 0.386 | 4.4042e-06 | 0.0030035 | 5.106e-09 | 0 | 0 | 5.106e-09 | 4.2375
7989 | 20 | 95 | 80 | 4.2375 | 0.386 | 4.3925e-06 | 0.0030035 | 5.0924e-09 | 0 | 0 | 5.0924e-09 | 4.2375
7990 | 20 | 95 | 80 | 4.2375 | 0.386 | 4.3807e-06 | 0.0030035 | 5.0788e-09 | 0 | 0 | 5.0788e-09 | 4.2375
7991 | 20 | 95 | 80 | 4.2375 | 0.386 | 4.3691e-06 | 0.0030035 | 5.0653e-09 | 0 | 0 | 5.0653e-09 | 4.2375
7992 | 20 | 95 | 80 | 4.2375 | 0.386 | 4.3574e-06 | 0.0030035 | 5.0518e-09 | 0 | 0 | 5.0518e-09 | 4.2375
7993 | 20 | 95 | 80 | 4.2375 | 0.386 | 4.3458e-06 | 0.0030035 | 5.0383e-09 | 0 | 0 | 5.0383e-09 | 4.2375
7994 | 20 | 95 | 80 | 4.2375 | 0.386 | 4.3342e-06 | 0.0030035 | 5.0249e-09 | 0 | 0 | 5.0249e-09 | 4.2375
7995 | 20 | 95 | 80 | 4.2375 | 0.386 | 4.3226e-06 | 0.0030035 | 5.0115e-09 | 0 | 0 | 5.0115e-09 | 4.2375
7996 | 20 | 95 | 80 | 4.2375 | 0.386 | 4.3111e-06 | 0.0030035 | 4.9981e-09 | 0 | 0 | 4.9981e-09 | 4.2375
7997 | 20 | 95 | 80 | 4.2375 | 0.386 | 4.2996e-06 | 0.0030035 | 4.9848e-09 | 0 | 0 | 4.9848e-09 | 4.2375
7998 | 20 | 95 | 80 | 4.2375 | 0.386 | 4.2882e-06 | 0.0030035 | 4.9715e-09 | 0 | 0 | 4.9715e-09 | 4.2375
7999 | 20 | 95 | 80 | 4.2375 | 0.386 | 4.2767e-06 | 0.0030035 | 4.9582e-09 | 0 | 0 | 4.9582e-09 | 4.2375
8000 | 20 | 95 | 80 | 4.2375 | 0.386 | 4.2653e-06 | 0.0030035 | 4.945e-09 | 0 | 0 | 4.945e-09 | 4.2375
8001 | 20 | 95 | 80 | 4.2375 | 0.386 | 4.2539e-06 | 0.0030035 | 4.9318e-09 | 0 | 0 | 4.9318e-09 | 4.2375
8002 | 20 | 95 | 80 | 4.2375 | 0.386 | 4.2426e-06 | 0.0030035 | 4.9187e-09 | 0 | 0 | 4.9187e-09 | 4.2375
8003 | 20 | 95 | 80 | 4.2375 | 0.386 | 4.2313e-06 | 0.0030035 | 4.9056e-09 | 0 | 0 | 4.9056e-09 | 4.2375
8004 | 20 | 95 | 80 | 4.2375 | 0.386 | 4.22e-06 | 0.0030035 | 4.8925e-09 | 0 | 0 | 4.8925e-09 | 4.2375
8005 | 20 | 95 | 80 | 4.2375 | 0.386 | 4.2088e-06 | 0.0030035 | 4.8794e-09 | 0 | 0 | 4.8794e-09 | 4.2375
8006 | 20 | 95 | 80 | 4.2375 | 0.386 | 4.1975e-06 | 0.0030035 | 4.8664e-09 | 0 | 0 | 4.8664e-09 | 4.2375
8007 | 20 | 95 | 80 | 4.2375 | 0.386 | 4.1863e-06 | 0.0030035 | 4.8534e-09 | 0 | 0 | 4.8534e-09 | 4.2375
8008 | 20 | 95 | 80 | 4.2375 | 0.386 | 4.1752e-06 | 0.0030035 | 4.8405e-09 | 0 | 0 | 4.8405e-09 | 4.2375
8009 | 20 | 95 | 80 | 4.2375 | 0.386 | 4.164e-06 | 0.0030035 | 4.8276e-09 | 0 | 0 | 4.8276e-09 | 4.2375
8010 | 20 | 95 | 80 | 4.2375 | 0.386 | 4.1529e-06 | 0.0030035 | 4.8147e-09 | 0 | 0 | 4.8147e-09 | 4.2375
8011 | 20 | 95 | 80 | 4.2375 | 0.386 | 4.1419e-06 | 0.0030035 | 4.8019e-09 | 0 | 0 | 4.8019e-09 | 4.2375
8012 | 20 | 95 | 80 | 4.2375 | 0.386 | 4.1308e-06 | 0.0030035 | 4.7891e-09 | 0 | 0 | 4.7891e-09 | 4.2375
8013 | 20 | 95 | 80 | 4.2375 | 0.386 | 4.1198e-06 | 0.0030035 | 4.7763e-09 | 0 | 0 | 4.7763e-09 | 4.2375
8014 | 20 | 95 | 80 | 4.2375 | 0.386 | 4.1088e-06 | 0.0030035 | 4.7636e-09 | 0 | 0 | 4.7636e-09 | 4.2375
8015 | 20 | 95 | 80 | 4.2375 | 0.386 | 4.0979e-06 | 0.0030035 | 4.7509e-09 | 0 | 0 | 4.7509e-09 | 4.2375
8016 | 20 | 95 | 80 | 4.2375 | 0.386 | 4.0869e-06 | 0.0030035 | 4.7382e-09 | 0 | 0 | 4.7382e-09 | 4.2375
8017 | 20 | 95 | 80 | 4.2375 | 0.386 | 4.076e-06 | 0.0030035 | 4.7256e-09 | 0 | 0 | 4.7256e-09 | 4.2375
8018 | 20 | 95 | 80 | 4.2375 | 0.386 | 4.0652e-06 | 0.0030035 | 4.713e-09 | 0 | 0 | 4.713e-09 | 4.2375
8019 | 20 | 95 | 80 | 4.2375 | 0.386 | 4.0543e-06 | 0.0030035 | 4.7004e-09 | 0 | 0 | 4.7004e-09 | 4.2375
8020 | 20 | 95 | 80 | 4.2375 | 0.386 | 4.0435e-06 | 0.0030035 | 4.6879e-09 | 0 | 0 | 4.6879e-09 | 4.2375
8021 | 20 | 95 | 80 | 4.2375 | 0.386 | 4.0327e-06 | 0.0030035 | 4.6754e-09 | 0 | 0 | 4.6754e-09 | 4.2375
8022 | 20 | 95 | 80 | 4.2375 | 0.386 | 4.022e-06 | 0.0030035 | 4.6629e-09 | 0 | 0 | 4.6629e-09 | 4.2375
8023 | 20 | 95 | 80 | 4.2375 | 0.386 | 4.0113e-06 | 0.0030035 | 4.6505e-09 | 0 | 0 | 4.6505e-09 | 4.2375
8024 | 20 | 95 | 80 | 4.2375 | 0.386 | 4.0006e-06 | 0.0030035 | 4.6381e-09 | 0 | 0 | 4.6381e-09 | 4.2375
8025 | 20 | 95 | 80 | 4.2375 | 0.386 | 3.9899e-06 | 0.0030035 | 4.6257e-09 | 0 | 0 | 4.6257e-09 | 4.2375
8026 | 20 | 95 | 80 | 4.2375 | 0.386 | 3.9793e-06 | 0.0030035 | 4.6134e-09 | 0 | 0 | 4.6134e-09 | 4.2375
8027 | 20 | 95 | 80 | 4.2375 | 0.386 | 3.9687e-06 | 0.0030035 | 4.6011e-09 | 0 | 0 | 4.6011e-09 | 4.2375
8028 | 20 | 95 | 80 | 4.2375 | 0.386 | 3.9581e-06 | 0.0030035 | 4.5888e-09 | 0 | 0 | 4.5888e-09 | 4.2375
8029 | 20 | 95 | 80 | 4.2375 | 0.386 | 3.9475e-06 | 0.0030035 | 4.5766e-09 | 0 | 0 | 4.5766e-09 | 4.2375
8030 | 20 | 95 | 80 | 4.2375 | 0.386 | 3.937e-06 | 0.0030035 | 4.5643e-09 | 0 | 0 | 4.5643e-09 | 4.2375
8031 | 20 | 95 | 80 | 4.2375 | 0.386 | 3.9265e-06 | 0.0030035 | 4.5522e-09 | 0 | 0 | 4.5522e-09 | 4.2375
8032 | 20 | 95 | 80 | 4.2375 | 0.386 | 3.916e-06 | 0.0030035 | 4.54e-09 | 0 | 0 | 4.54e-09 | 4.2375
8033 | 20 | 95 | 80 | 4.2375 | 0.386 | 3.9056e-06 | 0.0030035 | 4.5279e-09 | 0 | 0 | 4.5279e-09 | 4.2375
8034 | 20 | 95 | 80 | 4.2375 | 0.386 | 3.8952e-06 | 0.0030035 | 4.5159e-09 | 0 | 0 | 4.5159e-09 | 4.2375
8035 | 20 | 95 | 80 | 4.2375 | 0.386 | 3.8848e-06 | 0.0030035 | 4.5038e-09 | 0 | 0 | 4.5038e-09 | 4.2375
8036 | 20 | 95 | 80 | 4.2375 | 0.386 | 3.8744e-06 | 0.0030035 | 4.4918e-09 | 0 | 0 | 4.4918e-09 | 4.2375
8037 | 20 | 95 | 80 | 4.2375 | 0.386 | 3.8641e-06 | 0.0030035 | 4.4798e-09 | 0 | 0 | 4.4798e-09 | 4.2375
8038 | 20 | 95 | 80 | 4.2375 | 0.386 | 3.8538e-06 | 0.0030035 | 4.4679e-09 | 0 | 0 | 4.4679e-09 | 4.2375
8039 | 20 | 95 | 80 | 4.2375 | 0.386 | 3.8435e-06 | 0.0030035 | 4.456e-09 | 0 | 0 | 4.456e-09 | 4.2375
8040 | 20 | 95 | 80 | 4.2375 | 0.386 | 3.8333e-06 | 0.0030035 | 4.4441e-09 | 0 | 0 | 4.4441e-09 | 4.2375
8041 | 20 | 95 | 80 | 4.2375 | 0.386 | 3.823e-06 | 0.0030035 | 4.4322e-09 | 0 | 0 | 4.4322e-09 | 4.2375
8042 | 20 | 95 | 80 | 4.2375 | 0.386 | 3.8128e-06 | 0.0030035 | 4.4204e-09 | 0 | 0 | 4.4204e-09 | 4.2375
8043 | 20 | 95 | 80 | 4.2375 | 0.386 | 3.8027e-06 | 0.0030035 | 4.4086e-09 | 0 | 0 | 4.4086e-09 | 4.2375
8044 | 20 | 95 | 80 | 4.2375 | 0.386 | 3.7925e-06 | 0.0030035 | 4.3969e-09 | 0 | 0 | 4.3969e-09 | 4.2375
8045 | 20 | 95 | 80 | 4.2375 | 0.386 | 3.7824e-06 | 0.0030035 | 4.3852e-09 | 0 | 0 | 4.3852e-09 | 4.2375
8046 | 20 | 95 | 80 | 4.2375 | 0.386 | 3.7723e-06 | 0.0030035 | 4.3735e-09 | 0 | 0 | 4.3735e-09 | 4.2375
8047 | 20 | 95 | 80 | 4.2375 | 0.386 | 3.7623e-06 | 0.0030035 | 4.3618e-09 | 0 | 0 | 4.3618e-09 | 4.2375
8048 | 20 | 95 | 80 | 4.2375 | 0.386 | 3.7522e-06 | 0.0030035 | 4.3502e-09 | 0 | 0 | 4.3502e-09 | 4.2375
8049 | 20 | 95 | 80 | 4.2375 | 0.386 | 3.7422e-06 | 0.0030035 | 4.3386e-09 | 0 | 0 | 4.3386e-09 | 4.2375
8050 | 20 | 95 | 80 | 4.2375 | 0.386 | 3.7323e-06 | 0.0030035 | 4.327e-09 | 0 | 0 | 4.327e-09 | 4.2375
8051 | 20 | 95 | 80 | 4.2375 | 0.386 | 3.7223e-06 | 0.0030035 | 4.3155e-09 | 0 | 0 | 4.3155e-09 | 4.2375
8052 | 20 | 95 | 80 | 4.2375 | 0.386 | 3.7124e-06 | 0.0030035 | 4.304e-09 | 0 | 0 | 4.304e-09 | 4.2375
8053 | 20 | 95 | 80 | 4.2375 | 0.386 | 3.7025e-06 | 0.0030035 | 4.2925e-09 | 0 | 0 | 4.2925e-09 | 4.2375
8054 | 20 | 95 | 80 | 4.2375 | 0.386 | 3.6926e-06 | 0.0030035 | 4.281e-09 | 0 | 0 | 4.281e-09 | 4.2375
8055 | 20 | 95 | 80 | 4.2375 | 0.386 | 3.6828e-06 | 0.0030035 | 4.2696e-09 | 0 | 0 | 4.2696e-09 | 4.2375
8056 | 20 | 95 | 80 | 4.2375 | 0.386 | 3.6729e-06 | 0.0030035 | 4.2582e-09 | 0 | 0 | 4.2582e-09 | 4.2375
8057 | 20 | 95 | 80 | 4.2375 | 0.386 | 3.6632e-06 | 0.0030035 | 4.2469e-09 | 0 | 0 | 4.2469e-09 | 4.2375
8058 | 20 | 95 | 80 | 4.2375 | 0.386 | 3.6534e-06 | 0.0030035 | 4.2356e-09 | 0 | 0 | 4.2356e-09 | 4.2375
8059 | 20 | 95 | 80 | 4.2375 | 0.386 | 3.6436e-06 | 0.0030035 | 4.2243e-09 | 0 | 0 | 4.2243e-09 | 4.2375
8060 | 20 | 95 | 80 | 4.2375 | 0.386 | 3.6339e-06 | 0.0030035 | 4.213e-09 | 0 | 0 | 4.213e-09 | 4.2375
8061 | 20 | 95 | 80 | 4.2375 | 0.386 | 3.6242e-06 | 0.0030035 | 4.2018e-09 | 0 | 0 | 4.2018e-09 | 4.2375
8062 | 20 | 95 | 80 | 4.2375 | 0.386 | 3.6146e-06 | 0.0030035 | 4.1906e-09 | 0 | 0 | 4.1906e-09 | 4.2375
8063 | 20 | 95 | 80 | 4.2375 | 0.386 | 3.6049e-06 | 0.0030035 | 4.1794e-09 | 0 | 0 | 4.1794e-09 | 4.2375
8064 | 20 | 95 | 80 | 4.2375 | 0.386 | 3.5953e-06 | 0.0030035 | 4.1682e-09 | 0 | 0 | 4.1682e-09 | 4.2375
8065 | 20 | 95 | 80 | 4.2375 | 0.386 | 3.5857e-06 | 0.0030035 | 4.1571e-09 | 0 | 0 | 4.1571e-09 | 4.2375
8066 | 20 | 95 | 80 | 4.2375 | 0.386 | 3.5762e-06 | 0.0030035 | 4.146e-09 | 0 | 0 | 4.146e-09 | 4.2375
8067 | 20 | 95 | 80 | 4.2375 | 0.386 | 3.5666e-06 | 0.0030035 | 4.135e-09 | 0 | 0 | 4.135e-09 | 4.2375
8068 | 20 | 95 | 80 | 4.2375 | 0.386 | 3.5571e-06 | 0.0030035 | 4.124e-09 | 0 | 0 | 4.124e-09 | 4.2375
8069 | 20 | 95 | 80 | 4.2375 | 0.386 | 3.5476e-06 | 0.0030035 | 4.113e-09 | 0 | 0 | 4.113e-09 | 4.2375
8070 | 20 | 95 | 80 | 4.2375 | 0.386 | 3.5382e-06 | 0.0030035 | 4.102e-09 | 0 | 0 | 4.102e-09 | 4.2375
8071 | 20 | 95 | 80 | 4.2375 | 0.386 | 3.5287e-06 | 0.0030035 | 4.0911e-09 | 0 | 0 | 4.0911e-09 | 4.2375
8072 | 20 | 95 | 80 | 4.2375 | 0.386 | 3.5193e-06 | 0.0030035 | 4.0801e-09 | 0 | 0 | 4.0801e-09 | 4.2375
8073 | 20 | 95 | 80 | 4.2375 | 0.386 | 3.51e-06 | 0.0030035 | 4.0693e-09 | 0 | 0 | 4.0693e-09 | 4.2375
8074 | 20 | 95 | 80 | 4.2375 | 0.386 | 3.5006e-06 | 0.0030035 | 4.0584e-09 | 0 | 0 | 4.0584e-09 | 4.2375
8075 | 20 | 95 | 80 | 4.2375 | 0.386 | 3.4913e-06 | 0.0030035 | 4.0476e-09 | 0 | 0 | 4.0476e-09 | 4.2375
8076 | 20 | 95 | 80 | 4.2375 | 0.386 | 3.482e-06 | 0.0030035 | 4.0368e-09 | 0 | 0 | 4.0368e-09 | 4.2375
8077 | 20 | 95 | 80 | 4.2375 | 0.386 | 3.4727e-06 | 0.0030035 | 4.026e-09 | 0 | 0 | 4.026e-09 | 4.2375
8078 | 20 | 95 | 80 | 4.2375 | 0.386 | 3.4634e-06 | 0.0030035 | 4.0153e-09 | 0 | 0 | 4.0153e-09 | 4.2375
8079 | 20 | 95 | 80 | 4.2375 | 0.386 | 3.4542e-06 | 0.0030035 | 4.0046e-09 | 0 | 0 | 4.0046e-09 | 4.2375
8080 | 20 | 95 | 80 | 4.2375 | 0.386 | 3.445e-06 | 0.0030035 | 3.9939e-09 | 0 | 0 | 3.9939e-09 | 4.2375
8081 | 20 | 95 | 80 | 4.2375 | 0.386 | 3.4358e-06 | 0.0030035 | 3.9833e-09 | 0 | 0 | 3.9833e-09 | 4.2375
8082 | 20 | 95 | 80 | 4.2375 | 0.386 | 3.4266e-06 | 0.0030035 | 3.9726e-09 | 0 | 0 | 3.9726e-09 | 4.2375
8083 | 20 | 95 | 80 | 4.2375 | 0.386 | 3.4175e-06 | 0.0030035 | 3.9621e-09 | 0 | 0 | 3.9621e-09 | 4.2375
8084 | 20 | 95 | 80 | 4.2375 | 0.386 | 3.4084e-06 | 0.0030035 | 3.9515e-09 | 0 | 0 | 3.9515e-09 | 4.2375
8085 | 20 | 95 | 80 | 4.2375 | 0.386 | 3.3993e-06 | 0.0030035 | 3.941e-09 | 0 | 0 | 3.941e-09 | 4.2375
8086 | 20 | 95 | 80 | 4.2375 | 0.386 | 3.3902e-06 | 0.0030035 | 3.9304e-09 | 0 | 0 | 3.9304e-09 | 4.2375
8087 | 20 | 95 | 80 | 4.2375 | 0.386 | 3.3812e-06 | 0.0030035 | 3.92e-09 | 0 | 0 | 3.92e-09 | 4.2375
8088 | 20 | 95 | 80 | 4.2375 | 0.386 | 3.3722e-06 | 0.0030035 | 3.9095e-09 | 0 | 0 | 3.9095e-09 | 4.2375
8089 | 20 | 95 | 80 | 4.2375 | 0.386 | 3.3632e-06 | 0.0030035 | 3.8991e-09 | 0 | 0 | 3.8991e-09 | 4.2375
8090 | 20 | 95 | 80 | 4.2375 | 0.386 | 3.3542e-06 | 0.0030035 | 3.8887e-09 | 0 | 0 | 3.8887e-09 | 4.2375
8091 | 20 | 95 | 80 | 4.2375 | 0.386 | 3.3453e-06 | 0.0030035 | 3.8783e-09 | 0 | 0 | 3.8783e-09 | 4.2375
8092 | 20 | 95 | 80 | 4.2375 | 0.386 | 3.3363e-06 | 0.0030035 | 3.868e-09 | 0 | 0 | 3.868e-09 | 4.2375
8093 | 20 | 95 | 80 | 4.2375 | 0.386 | 3.3274e-06 | 0.0030035 | 3.8577e-09 | 0 | 0 | 3.8577e-09 | 4.2375
8094 | 20 | 95 | 80 | 4.2375 | 0.386 | 3.3186e-06 | 0.0030035 | 3.8474e-09 | 0 | 0 | 3.8474e-09 | 4.2375
8095 | 20 | 95 | 80 | 4.2375 | 0.386 | 3.3097e-06 | 0.0030035 | 3.8371e-09 | 0 | 0 | 3.8371e-09 | 4.2375
8096 | 20 | 95 | 80 | 4.2375 | 0.386 | 3.3009e-06 | 0.0030035 | 3.8269e-09 | 0 | 0 | 3.8269e-09 | 4.2375
8097 | 20 | 95 | 80 | 4.2375 | 0.386 | 3.2921e-06 | 0.0030035 | 3.8167e-09 | 0 | 0 | 3.8167e-09 | 4.2375
8098 | 20 | 95 | 80 | 4.2375 | 0.386 | 3.2833e-06 | 0.0030035 | 3.8065e-09 | 0 | 0 | 3.8065e-09 | 4.2375
8099 | 20 | 95 | 80 | 4.2375 | 0.386 | 3.2746e-06 | 0.0030035 | 3.7964e-09 | 0 | 0 | 3.7964e-09 | 4.2375
8100 | 20 | 95 | 80 | 4.2375 | 0.386 | 3.2658e-06 | 0.0030035 | 3.7862e-09 | 0 | 0 | 3.7862e-09 | 4.2375
8101 | 20 | 95 | 80 | 4.2375 | 0.386 | 3.2571e-06 | 0.0030035 | 3.7761e-09 | 0 | 0 | 3.7761e-09 | 4.2375
8102 | 20 | 95 | 80 | 4.2375 | 0.386 | 3.2484e-06 | 0.0030035 | 3.7661e-09 | 0 | 0 | 3.7661e-09 | 4.2375
8103 | 20 | 95 | 80 | 4.2375 | 0.386 | 3.2398e-06 | 0.0030035 | 3.756e-09 | 0 | 0 | 3.756e-09 | 4.2375
8104 | 20 | 95 | 80 | 4.2375 | 0.386 | 3.2311e-06 | 0.0030035 | 3.746e-09 | 0 | 0 | 3.746e-09 | 4.2375
8105 | 20 | 95 | 80 | 4.2375 | 0.386 | 3.2225e-06 | 0.0030035 | 3.736e-09 | 0 | 0 | 3.736e-09 | 4.2375
8106 | 20 | 95 | 80 | 4.2375 | 0.386 | 3.2139e-06 | 0.0030035 | 3.7261e-09 | 0 | 0 | 3.7261e-09 | 4.2375
8107 | 20 | 95 | 80 | 4.2375 | 0.386 | 3.2054e-06 | 0.0030035 | 3.7161e-09 | 0 | 0 | 3.7161e-09 | 4.2375
8108 | 20 | 95 | 80 | 4.2375 | 0.386 | 3.1968e-06 | 0.0030035 | 3.7062e-09 | 0 | 0 | 3.7062e-09 | 4.2375
8109 | 20 | 95 | 80 | 4.2375 | 0.386 | 3.1883e-06 | 0.0030035 | 3.6963e-09 | 0 | 0 | 3.6963e-09 | 4.2375
8110 | 20 | 95 | 80 | 4.2375 | 0.386 | 3.1798e-06 | 0.0030035 | 3.6865e-09 | 0 | 0 | 3.6865e-09 | 4.2375
8111 | 20 | 95 | 80 | 4.2375 | 0.386 | 3.1713e-06 | 0.0030035 | 3.6766e-09 | 0 | 0 | 3.6766e-09 | 4.2375
8112 | 20 | 95 | 80 | 4.2375 | 0.386 | 3.1628e-06 | 0.0030035 | 3.6668e-09 | 0 | 0 | 3.6668e-09 | 4.2375
8113 | 20 | 95 | 80 | 4.2375 | 0.386 | 3.1544e-06 | 0.0030035 | 3.6571e-09 | 0 | 0 | 3.6571e-09 | 4.2375
8114 | 20 | 95 | 80 | 4.2375 | 0.386 | 3.146e-06 | 0.0030035 | 3.6473e-09 | 0 | 0 | 3.6473e-09 | 4.2375
8115 | 20 | 95 | 80 | 4.2375 | 0.386 | 3.1376e-06 | 0.0030035 | 3.6376e-09 | 0 | 0 | 3.6376e-09 | 4.2375
8116 | 20 | 95 | 80 | 4.2375 | 0.386 | 3.1292e-06 | 0.0030035 | 3.6279e-09 | 0 | 0 | 3.6279e-09 | 4.2375
8117 | 20 | 95 | 80 | 4.2375 | 0.386 | 3.1209e-06 | 0.0030035 | 3.6182e-09 | 0 | 0 | 3.6182e-09 | 4.2375
8118 | 20 | 95 | 80 | 4.2375 | 0.386 | 3.1126e-06 | 0.0030035 | 3.6086e-09 | 0 | 0 | 3.6086e-09 | 4.2375
8119 | 20 | 95 | 80 | 4.2375 | 0.386 | 3.1043e-06 | 0.0030035 | 3.5989e-09 | 0 | 0 | 3.5989e-09 | 4.2375
8120 | 20 | 95 | 80 | 4.2375 | 0.386 | 3.096e-06 | 0.0030035 | 3.5893e-09 | 0 | 0 | 3.5893e-09 | 4.2375
8121 | 20 | 95 | 80 | 4.2375 | 0.386 | 3.0877e-06 | 0.0030035 | 3.5798e-09 | 0 | 0 | 3.5798e-09 | 4.2375
8122 | 20 | 95 | 80 | 4.2375 | 0.386 | 3.0795e-06 | 0.0030035 | 3.5702e-09 | 0 | 0 | 3.5702e-09 | 4.2375
8123 | 20 | 95 | 80 | 4.2375 | 0.386 | 3.0713e-06 | 0.0030035 | 3.5607e-09 | 0 | 0 | 3.5607e-09 | 4.2375
8124 | 20 | 95 | 80 | 4.2375 | 0.386 | 3.0631e-06 | 0.0030035 | 3.5512e-09 | 0 | 0 | 3.5512e-09 | 4.2375
8125 | 20 | 95 | 80 | 4.2375 | 0.386 | 3.0549e-06 | 0.0030035 | 3.5417e-09 | 0 | 0 | 3.5417e-09 | 4.2375
8126 | 20 | 95 | 80 | 4.2375 | 0.386 | 3.0468e-06 | 0.0030035 | 3.5323e-09 | 0 | 0 | 3.5323e-09 | 4.2375
8127 | 20 | 95 | 80 | 4.2375 | 0.386 | 3.0387e-06 | 0.0030035 | 3.5229e-09 | 0 | 0 | 3.5229e-09 | 4.2375
8128 | 20 | 95 | 80 | 4.2375 | 0.386 | 3.0306e-06 | 0.0030035 | 3.5135e-09 | 0 | 0 | 3.5135e-09 | 4.2375
8129 | 20 | 95 | 80 | 4.2375 | 0.386 | 3.0225e-06 | 0.0030035 | 3.5041e-09 | 0 | 0 | 3.5041e-09 | 4.2375
8130 | 20 | 95 | 80 | 4.2375 | 0.386 | 3.0144e-06 | 0.0030035 | 3.4948e-09 | 0 | 0 | 3.4948e-09 | 4.2375
8131 | 20 | 95 | 80 | 4.2375 | 0.386 | 3.0064e-06 | 0.0030035 | 3.4855e-09 | 0 | 0 | 3.4855e-09 | 4.2375
8132 | 20 | 95 | 80 | 4.2375 | 0.386 | 2.9984e-06 | 0.0030035 | 3.4762e-09 | 0 | 0 | 3.4762e-09 | 4.2375
8133 | 20 | 95 | 80 | 4.2375 | 0.386 | 2.9904e-06 | 0.0030035 | 3.4669e-09 | 0 | 0 | 3.4669e-09 | 4.2375
8134 | 20 | 95 | 80 | 4.2375 | 0.386 | 2.9824e-06 | 0.0030035 | 3.4577e-09 | 0 | 0 | 3.4577e-09 | 4.2375
8135 | 20 | 95 | 80 | 4.2375 | 0.386 | 2.9745e-06 | 0.0030035 | 3.4484e-09 | 0 | 0 | 3.4484e-09 | 4.2375
8136 | 20 | 95 | 80 | 4.2375 | 0.386 | 2.9665e-06 | 0.0030035 | 3.4392e-09 | 0 | 0 | 3.4392e-09 | 4.2375
8137 | 20 | 95 | 80 | 4.2375 | 0.386 | 2.9586e-06 | 0.0030035 | 3.4301e-09 | 0 | 0 | 3.4301e-09 | 4.2375
8138 | 20 | 95 | 80 | 4.2375 | 0.386 | 2.9507e-06 | 0.0030035 | 3.4209e-09 | 0 | 0 | 3.4209e-09 | 4.2375
8139 | 20 | 95 | 80 | 4.2375 | 0.386 | 2.9429e-06 | 0.0030035 | 3.4118e-09 | 0 | 0 | 3.4118e-09 | 4.2375
8140 | 20 | 95 | 80 | 4.2375 | 0.386 | 2.935e-06 | 0.0030035 | 3.4027e-09 | 0 | 0 | 3.4027e-09 | 4.2375
8141 | 20 | 95 | 80 | 4.2375 | 0.386 | 2.9272e-06 | 0.0030035 | 3.3936e-09 | 0 | 0 | 3.3936e-09 | 4.2375
8142 | 20 | 95 | 80 | 4.2375 | 0.386 | 2.9194e-06 | 0.0030035 | 3.3846e-09 | 0 | 0 | 3.3846e-09 | 4.2375
8143 | 20 | 95 | 80 | 4.2375 | 0.386 | 2.9116e-06 | 0.0030035 | 3.3756e-09 | 0 | 0 | 3.3756e-09 | 4.2375
8144 | 20 | 95 | 80 | 4.2375 | 0.386 | 2.9038e-06 | 0.0030035 | 3.3666e-09 | 0 | 0 | 3.3666e-09 | 4.2375
8145 | 20 | 95 | 80 | 4.2375 | 0.386 | 2.8961e-06 | 0.0030035 | 3.3576e-09 | 0 | 0 | 3.3576e-09 | 4.2375
8146 | 20 | 95 | 80 | 4.2375 | 0.386 | 2.8884e-06 | 0.0030035 | 3.3486e-09 | 0 | 0 | 3.3486e-09 | 4.2375
8147 | 20 | 95 | 80 | 4.2375 | 0.386 | 2.8807e-06 | 0.0030035 | 3.3397e-09 | 0 | 0 | 3.3397e-09 | 4.2375
8148 | 20 | 95 | 80 | 4.2375 | 0.386 | 2.873e-06 | 0.0030035 | 3.3308e-09 | 0 | 0 | 3.3308e-09 | 4.2375
8149 | 20 | 95 | 80 | 4.2375 | 0.386 | 2.8653e-06 | 0.0030035 | 3.3219e-09 | 0 | 0 | 3.3219e-09 | 4.2375
8150 | 20 | 95 | 80 | 4.2375 | 0.386 | 2.8577e-06 | 0.0030035 | 3.313e-09 | 0 | 0 | 3.313e-09 | 4.2375
8151 | 20 | 95 | 80 | 4.2375 | 0.386 | 2.8501e-06 | 0.0030035 | 3.3042e-09 | 0 | 0 | 3.3042e-09 | 4.2375
8152 | 20 | 95 | 80 | 4.2375 | 0.386 | 2.8425e-06 | 0.0030035 | 3.2954e-09 | 0 | 0 | 3.2954e-09 | 4.2375
8153 | 20 | 95 | 80 | 4.2375 | 0.386 | 2.8349e-06 | 0.0030035 | 3.2866e-09 | 0 | 0 | 3.2866e-09 | 4.2375
8154 | 20 | 95 | 80 | 4.2375 | 0.386 | 2.8273e-06 | 0.0030035 | 3.2779e-09 | 0 | 0 | 3.2779e-09 | 4.2375
8155 | 20 | 95 | 80 | 4.2375 | 0.386 | 2.8198e-06 | 0.0030035 | 3.2691e-09 | 0 | 0 | 3.2691e-09 | 4.2375
8156 | 20 | 95 | 80 | 4.2375 | 0.386 | 2.8123e-06 | 0.0030035 | 3.2604e-09 | 0 | 0 | 3.2604e-09 | 4.2375
8157 | 20 | 95 | 80 | 4.2375 | 0.386 | 2.8048e-06 | 0.0030035 | 3.2517e-09 | 0 | 0 | 3.2517e-09 | 4.2375
8158 | 20 | 95 | 80 | 4.2375 | 0.386 | 2.7973e-06 | 0.0030035 | 3.243e-09 | 0 | 0 | 3.243e-09 | 4.2375
8159 | 20 | 95 | 80 | 4.2375 | 0.386 | 2.7898e-06 | 0.0030035 | 3.2344e-09 | 0 | 0 | 3.2344e-09 | 4.2375
8160 | 20 | 95 | 80 | 4.2375 | 0.386 | 2.7824e-06 | 0.0030035 | 3.2258e-09 | 0 | 0 | 3.2258e-09 | 4.2375
8161 | 20 | 95 | 80 | 4.2375 | 0.386 | 2.775e-06 | 0.0030035 | 3.2172e-09 | 0 | 0 | 3.2172e-09 | 4.2375
8162 | 20 | 95 | 80 | 4.2375 | 0.386 | 2.7676e-06 | 0.0030035 | 3.2086e-09 | 0 | 0 | 3.2086e-09 | 4.2375
8163 | 20 | 95 | 80 | 4.2375 | 0.386 | 2.7602e-06 | 0.0030035 | 3.2e-09 | 0 | 0 | 3.2e-09 | 4.2375
8164 | 20 | 95 | 80 | 4.2375 | 0.386 | 2.7528e-06 | 0.0030035 | 3.1915e-09 | 0 | 0 | 3.1915e-09 | 4.2375
8165 | 20 | 95 | 80 | 4.2375 | 0.386 | 2.7455e-06 | 0.0030035 | 3.183e-09 | 0 | 0 | 3.183e-09 | 4.2375
8166 | 20 | 95 | 80 | 4.2375 | 0.386 | 2.7382e-06 | 0.0030035 | 3.1745e-09 | 0 | 0 | 3.1745e-09 | 4.2375
8167 | 20 | 95 | 80 | 4.2375 | 0.386 | 2.7309e-06 | 0.0030035 | 3.166e-09 | 0 | 0 | 3.166e-09 | 4.2375
8168 | 20 | 95 | 80 | 4.2375 | 0.386 | 2.7236e-06 | 0.0030035 | 3.1576e-09 | 0 | 0 | 3.1576e-09 | 4.2375
8169 | 20 | 95 | 80 | 4.2375 | 0.386 | 2.7163e-06 | 0.0030035 | 3.1492e-09 | 0 | 0 | 3.1492e-09 | 4.2375
8170 | 20 | 95 | 80 | 4.2375 | 0.386 | 2.7091e-06 | 0.0030035 | 3.1408e-09 | 0 | 0 | 3.1408e-09 | 4.2375
8171 | 20 | 95 | 80 | 4.2375 | 0.386 | 2.7019e-06 | 0.0030035 | 3.1324e-09 | 0 | 0 | 3.1324e-09 | 4.2375
8172 | 20 | 95 | 80 | 4.2375 | 0.386 | 2.6946e-06 | 0.0030035 | 3.124e-09 | 0 | 0 | 3.124e-09 | 4.2375
8173 | 20 | 95 | 80 | 4.2375 | 0.386 | 2.6875e-06 | 0.0030035 | 3.1157e-09 | 0 | 0 | 3.1157e-09 | 4.2375
8174 | 20 | 95 | 80 | 4.2375 | 0.386 | 2.6803e-06 | 0.0030035 | 3.1074e-09 | 0 | 0 | 3.1074e-09 | 4.2375
8175 | 20 | 95 | 80 | 4.2375 | 0.386 | 2.6731e-06 | 0.0030035 | 3.0991e-09 | 0 | 0 | 3.0991e-09 | 4.2375
8176 | 20 | 95 | 80 | 4.2375 | 0.386 | 2.666e-06 | 0.0030035 | 3.0909e-09 | 0 | 0 | 3.0909e-09 | 4.2375
8177 | 20 | 95 | 80 | 4.2375 | 0.386 | 2.6589e-06 | 0.0030035 | 3.0826e-09 | 0 | 0 | 3.0826e-09 | 4.2375
8178 | 20 | 95 | 80 | 4.2375 | 0.386 | 2.6518e-06 | 0.0030035 | 3.0744e-09 | 0 | 0 | 3.0744e-09 | 4.2375
8179 | 20 | 95 | 80 | 4.2375 | 0.386 | 2.6448e-06 | 0.0030035 | 3.0662e-09 | 0 | 0 | 3.0662e-09 | 4.2375
8180 | 20 | 95 | 80 | 4.2375 | 0.386 | 2.6377e-06 | 0.0030035 | 3.058e-09 | 0 | 0 | 3.058e-09 | 4.2375
8181 | 20 | 95 | 80 | 4.2375 | 0.386 | 2.6307e-06 | 0.0030035 | 3.0499e-09 | 0 | 0 | 3.0499e-09 | 4.2375
8182 | 20 | 95 | 80 | 4.2375 | 0.386 | 2.6237e-06 | 0.0030035 | 3.0417e-09 | 0 | 0 | 3.0417e-09 | 4.2375
8183 | 20 | 95 | 80 | 4.2375 | 0.386 | 2.6167e-06 | 0.0030035 | 3.0336e-09 | 0 | 0 | 3.0336e-09 | 4.2375
8184 | 20 | 95 | 80 | 4.2375 | 0.386 | 2.6097e-06 | 0.0030035 | 3.0255e-09 | 0 | 0 | 3.0255e-09 | 4.2375
8185 | 20 | 95 | 80 | 4.2375 | 0.386 | 2.6027e-06 | 0.0030035 | 3.0175e-09 | 0 | 0 | 3.0175e-09 | 4.2375
8186 | 20 | 95 | 80 | 4.2375 | 0.386 | 2.5958e-06 | 0.0030035 | 3.0094e-09 | 0 | 0 | 3.0094e-09 | 4.2375
8187 | 20 | 95 | 80 | 4.2375 | 0.386 | 2.5889e-06 | 0.0030035 | 3.0014e-09 | 0 | 0 | 3.0014e-09 | 4.2375
8188 | 20 | 95 | 80 | 4.2375 | 0.386 | 2.582e-06 | 0.0030035 | 2.9934e-09 | 0 | 0 | 2.9934e-09 | 4.2375
8189 | 20 | 95 | 80 | 4.2375 | 0.386 | 2.5751e-06 | 0.0030035 | 2.9854e-09 | 0 | 0 | 2.9854e-09 | 4.2375
8190 | 20 | 95 | 80 | 4.2375 | 0.386 | 2.5682e-06 | 0.0030035 | 2.9774e-09 | 0 | 0 | 2.9774e-09 | 4.2375
8191 | 20 | 95 | 80 | 4.2375 | 0.386 | 2.5614e-06 | 0.0030035 | 2.9695e-09 | 0 | 0 | 2.9695e-09 | 4.2375
8192 | 20 | 95 | 80 | 4.2375 | 0.386 | 2.5545e-06 | 0.0030035 | 2.9616e-09 | 0 | 0 | 2.9616e-09 | 4.2375
8193 | 20 | 95 | 80 | 4.2375 | 0.386 | 2.5477e-06 | 0.0030035 | 2.9537e-09 | 0 | 0 | 2.9537e-09 | 4.2375
8194 | 20 | 95 | 80 | 4.2375 | 0.386 | 2.5409e-06 | 0.0030035 | 2.9458e-09 | 0 | 0 | 2.9458e-09 | 4.2375
8195 | 20 | 95 | 80 | 4.2375 | 0.386 | 2.5341e-06 | 0.0030035 | 2.938e-09 | 0 | 0 | 2.938e-09 | 4.2375
8196 | 20 | 95 | 80 | 4.2375 | 0.386 | 2.5274e-06 | 0.0030035 | 2.9301e-09 | 0 | 0 | 2.9301e-09 | 4.2375
8197 | 20 | 95 | 80 | 4.2375 | 0.386 | 2.5206e-06 | 0.0030035 | 2.9223e-09 | 0 | 0 | 2.9223e-09 | 4.2375
8198 | 20 | 95 | 80 | 4.2375 | 0.386 | 2.5139e-06 | 0.0030035 | 2.9145e-09 | 0 | 0 | 2.9145e-09 | 4.2375
8199 | 20 | 95 | 80 | 4.2375 | 0.386 | 2.5072e-06 | 0.0030035 | 2.9068e-09 | 0 | 0 | 2.9068e-09 | 4.2375
8200 | 20 | 95 | 80 | 4.2375 | 0.386 | 2.5005e-06 | 0.0030035 | 2.899e-09 | 0 | 0 | 2.899e-09 | 4.2375
8201 | 20 | 95 | 80 | 4.2375 | 0.386 | 2.4939e-06 | 0.0030035 | 2.8913e-09 | 0 | 0 | 2.8913e-09 | 4.2375
8202 | 20 | 95 | 80 | 4.2375 | 0.386 | 2.4872e-06 | 0.0030035 | 2.8836e-09 | 0 | 0 | 2.8836e-09 | 4.2375
8203 | 20 | 95 | 80 | 4.2375 | 0.386 | 2.4806e-06 | 0.0030035 | 2.8759e-09 | 0 | 0 | 2.8759e-09 | 4.2375
8204 | 20 | 95 | 80 | 4.2375 | 0.386 | 2.474e-06 | 0.0030035 | 2.8682e-09 | 0 | 0 | 2.8682e-09 | 4.2375
8205 | 20 | 95 | 80 | 4.2375 | 0.386 | 2.4674e-06 | 0.0030035 | 2.8606e-09 | 0 | 0 | 2.8606e-09 | 4.2375
8206 | 20 | 95 | 80 | 4.2375 | 0.386 | 2.4608e-06 | 0.0030035 | 2.8529e-09 | 0 | 0 | 2.8529e-09 | 4.2375
8207 | 20 | 95 | 80 | 4.2375 | 0.386 | 2.4542e-06 | 0.0030035 | 2.8453e-09 | 0 | 0 | 2.8453e-09 | 4.2375
8208 | 20 | 95 | 80 | 4.2375 | 0.386 | 2.4477e-06 | 0.0030035 | 2.8377e-09 | 0 | 0 | 2.8377e-09 | 4.2375
8209 | 20 | 95 | 80 | 4.2375 | 0.386 | 2.4412e-06 | 0.0030035 | 2.8302e-09 | 0 | 0 | 2.8302e-09 | 4.2375
8210 | 20 | 95 | 80 | 4.2375 | 0.386 | 2.4347e-06 | 0.0030035 | 2.8226e-09 | 0 | 0 | 2.8226e-09 | 4.2375
8211 | 20 | 95 | 80 | 4.2375 | 0.386 | 2.4282e-06 | 0.0030035 | 2.8151e-09 | 0 | 0 | 2.8151e-09 | 4.2375
8212 | 20 | 95 | 80 | 4.2375 | 0.386 | 2.4217e-06 | 0.0030035 | 2.8076e-09 | 0 | 0 | 2.8076e-09 | 4.2375
8213 | 20 | 95 | 80 | 4.2375 | 0.386 | 2.4152e-06 | 0.0030035 | 2.8001e-09 | 0 | 0 | 2.8001e-09 | 4.2375
8214 | 20 | 95 | 80 | 4.2375 | 0.386 | 2.4088e-06 | 0.0030035 | 2.7926e-09 | 0 | 0 | 2.7926e-09 | 4.2375
8215 | 20 | 95 | 80 | 4.2375 | 0.386 | 2.4024e-06 | 0.0030035 | 2.7852e-09 | 0 | 0 | 2.7852e-09 | 4.2375
8216 | 20 | 95 | 80 | 4.2375 | 0.386 | 2.396e-06 | 0.0030035 | 2.7778e-09 | 0 | 0 | 2.7778e-09 | 4.2375
8217 | 20 | 95 | 80 | 4.2375 | 0.386 | 2.3896e-06 | 0.0030035 | 2.7704e-09 | 0 | 0 | 2.7704e-09 | 4.2375
8218 | 20 | 95 | 80 | 4.2375 | 0.386 | 2.3832e-06 | 0.0030035 | 2.763e-09 | 0 | 0 | 2.763e-09 | 4.2375
8219 | 20 | 95 | 80 | 4.2375 | 0.386 | 2.3768e-06 | 0.0030035 | 2.7556e-09 | 0 | 0 | 2.7556e-09 | 4.2375
8220 | 20 | 95 | 80 | 4.2375 | 0.386 | 2.3705e-06 | 0.0030035 | 2.7483e-09 | 0 | 0 | 2.7483e-09 | 4.2375
8221 | 20 | 95 | 80 | 4.2375 | 0.386 | 2.3642e-06 | 0.0030035 | 2.7409e-09 | 0 | 0 | 2.7409e-09 | 4.2375
8222 | 20 | 95 | 80 | 4.2375 | 0.386 | 2.3579e-06 | 0.0030035 | 2.7336e-09 | 0 | 0 | 2.7336e-09 | 4.2375
8223 | 20 | 95 | 80 | 4.2375 | 0.386 | 2.3516e-06 | 0.0030035 | 2.7263e-09 | 0 | 0 | 2.7263e-09 | 4.2375
8224 | 20 | 95 | 80 | 4.2375 | 0.386 | 2.3453e-06 | 0.0030035 | 2.7191e-09 | 0 | 0 | 2.7191e-09 | 4.2375
8225 | 20 | 95 | 80 | 4.2375 | 0.386 | 2.3391e-06 | 0.0030035 | 2.7118e-09 | 0 | 0 | 2.7118e-09 | 4.2375
8226 | 20 | 95 | 80 | 4.2375 | 0.386 | 2.3328e-06 | 0.0030035 | 2.7046e-09 | 0 | 0 | 2.7046e-09 | 4.2375
8227 | 20 | 95 | 80 | 4.2375 | 0.386 | 2.3266e-06 | 0.0030035 | 2.6974e-09 | 0 | 0 | 2.6974e-09 | 4.2375
8228 | 20 | 95 | 80 | 4.2375 | 0.386 | 2.3204e-06 | 0.0030035 | 2.6902e-09 | 0 | 0 | 2.6902e-09 | 4.2375
8229 | 20 | 95 | 80 | 4.2375 | 0.386 | 2.3142e-06 | 0.0030035 | 2.683e-09 | 0 | 0 | 2.683e-09 | 4.2375
8230 | 20 | 95 | 80 | 4.2375 | 0.386 | 2.3081e-06 | 0.0030035 | 2.6758e-09 | 0 | 0 | 2.6758e-09 | 4.2375
8231 | 20 | 95 | 80 | 4.2375 | 0.386 | 2.3019e-06 | 0.0030035 | 2.6687e-09 | 0 | 0 | 2.6687e-09 | 4.2375
8232 | 20 | 95 | 80 | 4.2375 | 0.386 | 2.2958e-06 | 0.0030035 | 2.6616e-09 | 0 | 0 | 2.6616e-09 | 4.2375
8233 | 20 | 95 | 80 | 4.2375 | 0.386 | 2.2896e-06 | 0.0030035 | 2.6545e-09 | 0 | 0 | 2.6545e-09 | 4.2375
8234 | 20 | 95 | 80 | 4.2375 | 0.386 | 2.2835e-06 | 0.0030035 | 2.6474e-09 | 0 | 0 | 2.6474e-09 | 4.2375
8235 | 20 | 95 | 80 | 4.2375 | 0.386 | 2.2774e-06 | 0.0030035 | 2.6404e-09 | 0 | 0 | 2.6404e-09 | 4.2375
8236 | 20 | 95 | 80 | 4.2375 | 0.386 | 2.2714e-06 | 0.0030035 | 2.6333e-09 | 0 | 0 | 2.6333e-09 | 4.2375
8237 | 20 | 95 | 80 | 4.2375 | 0.386 | 2.2653e-06 | 0.0030035 | 2.6263e-09 | 0 | 0 | 2.6263e-09 | 4.2375
8238 | 20 | 95 | 80 | 4.2375 | 0.386 | 2.2593e-06 | 0.0030035 | 2.6193e-09 | 0 | 0 | 2.6193e-09 | 4.2375
8239 | 20 | 95 | 80 | 4.2375 | 0.386 | 2.2532e-06 | 0.0030035 | 2.6123e-09 | 0 | 0 | 2.6123e-09 | 4.2375
8240 | 20 | 95 | 80 | 4.2375 | 0.386 | 2.2472e-06 | 0.0030035 | 2.6053e-09 | 0 | 0 | 2.6053e-09 | 4.2375
8241 | 20 | 95 | 80 | 4.2375 | 0.386 | 2.2412e-06 | 0.0030035 | 2.5984e-09 | 0 | 0 | 2.5984e-09 | 4.2375
8242 | 20 | 95 | 80 | 4.2375 | 0.386 | 2.2353e-06 | 0.0030035 | 2.5915e-09 | 0 | 0 | 2.5915e-09 | 4.2375
8243 | 20 | 95 | 80 | 4.2375 | 0.386 | 2.2293e-06 | 0.0030035 | 2.5846e-09 | 0 | 0 | 2.5846e-09 | 4.2375
8244 | 20 | 95 | 80 | 4.2375 | 0.386 | 2.2234e-06 | 0.0030035 | 2.5777e-09 | 0 | 0 | 2.5777e-09 | 4.2375
8245 | 20 | 95 | 80 | 4.2375 | 0.386 | 2.2174e-06 | 0.0030035 | 2.5708e-09 | 0 | 0 | 2.5708e-09 | 4.2375
8246 | 20 | 95 | 80 | 4.2375 | 0.386 | 2.2115e-06 | 0.0030035 | 2.5639e-09 | 0 | 0 | 2.5639e-09 | 4.2375
8247 | 20 | 95 | 80 | 4.2375 | 0.386 | 2.2056e-06 | 0.0030035 | 2.5571e-09 | 0 | 0 | 2.5571e-09 | 4.2375
8248 | 20 | 95 | 80 | 4.2375 | 0.386 | 2.1997e-06 | 0.0030035 | 2.5503e-09 | 0 | 0 | 2.5503e-09 | 4.2375
8249 | 20 | 95 | 80 | 4.2375 | 0.386 | 2.1939e-06 | 0.0030035 | 2.5435e-09 | 0 | 0 | 2.5435e-09 | 4.2375
8250 | 20 | 95 | 80 | 4.2375 | 0.386 | 2.188e-06 | 0.0030035 | 2.5367e-09 | 0 | 0 | 2.5367e-09 | 4.2375
8251 | 20 | 95 | 80 | 4.2375 | 0.386 | 2.1822e-06 | 0.0030035 | 2.5299e-09 | 0 | 0 | 2.5299e-09 | 4.2375
8252 | 20 | 95 | 80 | 4.2375 | 0.386 | 2.1764e-06 | 0.0030035 | 2.5232e-09 | 0 | 0 | 2.5232e-09 | 4.2375
8253 | 20 | 95 | 80 | 4.2375 | 0.386 | 2.1706e-06 | 0.0030035 | 2.5165e-09 | 0 | 0 | 2.5165e-09 | 4.2375
8254 | 20 | 95 | 80 | 4.2375 | 0.386 | 2.1648e-06 | 0.0030035 | 2.5097e-09 | 0 | 0 | 2.5097e-09 | 4.2375
8255 | 20 | 95 | 80 | 4.2375 | 0.386 | 2.159e-06 | 0.0030035 | 2.5031e-09 | 0 | 0 | 2.5031e-09 | 4.2375
8256 | 20 | 95 | 80 | 4.2375 | 0.386 | 2.1533e-06 | 0.0030035 | 2.4964e-09 | 0 | 0 | 2.4964e-09 | 4.2375
8257 | 20 | 95 | 80 | 4.2375 | 0.386 | 2.1475e-06 | 0.0030035 | 2.4897e-09 | 0 | 0 | 2.4897e-09 | 4.2375
8258 | 20 | 95 | 80 | 4.2375 | 0.386 | 2.1418e-06 | 0.0030035 | 2.4831e-09 | 0 | 0 | 2.4831e-09 | 4.2375
8259 | 20 | 95 | 80 | 4.2375 | 0.386 | 2.1361e-06 | 0.0030035 | 2.4765e-09 | 0 | 0 | 2.4765e-09 | 4.2375
8260 | 20 | 95 | 80 | 4.2375 | 0.386 | 2.1304e-06 | 0.0030035 | 2.4699e-09 | 0 | 0 | 2.4699e-09 | 4.2375
8261 | 20 | 95 | 80 | 4.2375 | 0.386 | 2.1247e-06 | 0.0030035 | 2.4633e-09 | 0 | 0 | 2.4633e-09 | 4.2375
8262 | 20 | 95 | 80 | 4.2375 | 0.386 | 2.119e-06 | 0.0030035 | 2.4567e-09 | 0 | 0 | 2.4567e-09 | 4.2375
8263 | 20 | 95 | 80 | 4.2375 | 0.386 | 2.1134e-06 | 0.0030035 | 2.4502e-09 | 0 | 0 | 2.4502e-09 | 4.2375
8264 | 20 | 95 | 80 | 4.2375 | 0.386 | 2.1078e-06 | 0.0030035 | 2.4436e-09 | 0 | 0 | 2.4436e-09 | 4.2375
8265 | 20 | 95 | 80 | 4.2375 | 0.386 | 2.1021e-06 | 0.0030035 | 2.4371e-09 | 0 | 0 | 2.4371e-09 | 4.2375
8266 | 20 | 95 | 80 | 4.2375 | 0.386 | 2.0965e-06 | 0.0030035 | 2.4306e-09 | 0 | 0 | 2.4306e-09 | 4.2375
8267 | 20 | 95 | 80 | 4.2375 | 0.386 | 2.0909e-06 | 0.0030035 | 2.4241e-09 | 0 | 0 | 2.4241e-09 | 4.2375
8268 | 20 | 95 | 80 | 4.2375 | 0.386 | 2.0854e-06 | 0.0030035 | 2.4177e-09 | 0 | 0 | 2.4177e-09 | 4.2375
8269 | 20 | 95 | 80 | 4.2375 | 0.386 | 2.0798e-06 | 0.0030035 | 2.4112e-09 | 0 | 0 | 2.4112e-09 | 4.2375
8270 | 20 | 95 | 80 | 4.2375 | 0.386 | 2.0743e-06 | 0.0030035 | 2.4048e-09 | 0 | 0 | 2.4048e-09 | 4.2375
8271 | 20 | 95 | 80 | 4.2375 | 0.386 | 2.0687e-06 | 0.0030035 | 2.3984e-09 | 0 | 0 | 2.3984e-09 | 4.2375
8272 | 20 | 95 | 80 | 4.2375 | 0.386 | 2.0632e-06 | 0.0030035 | 2.392e-09 | 0 | 0 | 2.392e-09 | 4.2375
8273 | 20 | 95 | 80 | 4.2375 | 0.386 | 2.0577e-06 | 0.0030035 | 2.3856e-09 | 0 | 0 | 2.3856e-09 | 4.2375
8274 | 20 | 95 | 80 | 4.2375 | 0.386 | 2.0522e-06 | 0.0030035 | 2.3792e-09 | 0 | 0 | 2.3792e-09 | 4.2375
8275 | 20 | 95 | 80 | 4.2375 | 0.386 | 2.0467e-06 | 0.0030035 | 2.3729e-09 | 0 | 0 | 2.3729e-09 | 4.2375
8276 | 20 | 95 | 80 | 4.2375 | 0.386 | 2.0413e-06 | 0.0030035 | 2.3666e-09 | 0 | 0 | 2.3666e-09 | 4.2375
8277 | 20 | 95 | 80 | 4.2375 | 0.386 | 2.0358e-06 | 0.0030035 | 2.3603e-09 | 0 | 0 | 2.3603e-09 | 4.2375
8278 | 20 | 95 | 80 | 4.2375 | 0.386 | 2.0304e-06 | 0.0030035 | 2.354e-09 | 0 | 0 | 2.354e-09 | 4.2375
8279 | 20 | 95 | 80 | 4.2375 | 0.386 | 2.025e-06 | 0.0030035 | 2.3477e-09 | 0 | 0 | 2.3477e-09 | 4.2375
8280 | 20 | 95 | 80 | 4.2375 | 0.386 | 2.0196e-06 | 0.0030035 | 2.3414e-09 | 0 | 0 | 2.3414e-09 | 4.2375
8281 | 20 | 95 | 80 | 4.2375 | 0.386 | 2.0142e-06 | 0.0030035 | 2.3352e-09 | 0 | 0 | 2.3352e-09 | 4.2375
8282 | 20 | 95 | 80 | 4.2375 | 0.386 | 2.0088e-06 | 0.0030035 | 2.329e-09 | 0 | 0 | 2.329e-09 | 4.2375
8283 | 20 | 95 | 80 | 4.2375 | 0.386 | 2.0035e-06 | 0.0030035 | 2.3227e-09 | 0 | 0 | 2.3227e-09 | 4.2375
8284 | 20 | 95 | 80 | 4.2375 | 0.386 | 1.9981e-06 | 0.0030035 | 2.3166e-09 | 0 | 0 | 2.3166e-09 | 4.2375
8285 | 20 | 95 | 80 | 4.2375 | 0.386 | 1.9928e-06 | 0.0030035 | 2.3104e-09 | 0 | 0 | 2.3104e-09 | 4.2375
8286 | 20 | 95 | 80 | 4.2375 | 0.386 | 1.9875e-06 | 0.0030035 | 2.3042e-09 | 0 | 0 | 2.3042e-09 | 4.2375
8287 | 20 | 95 | 80 | 4.2375 | 0.386 | 1.9822e-06 | 0.0030035 | 2.2981e-09 | 0 | 0 | 2.2981e-09 | 4.2375
8288 | 20 | 95 | 80 | 4.2375 | 0.386 | 1.9769e-06 | 0.0030035 | 2.2919e-09 | 0 | 0 | 2.2919e-09 | 4.2375
8289 | 20 | 95 | 80 | 4.2375 | 0.386 | 1.9716e-06 | 0.0030035 | 2.2858e-09 | 0 | 0 | 2.2858e-09 | 4.2375
8290 | 20 | 95 | 80 | 4.2375 | 0.386 | 1.9664e-06 | 0.0030035 | 2.2797e-09 | 0 | 0 | 2.2797e-09 | 4.2375
8291 | 20 | 95 | 80 | 4.2375 | 0.386 | 1.9611e-06 | 0.0030035 | 2.2737e-09 | 0 | 0 | 2.2737e-09 | 4.2375
8292 | 20 | 95 | 80 | 4.2375 | 0.386 | 1.9559e-06 | 0.0030035 | 2.2676e-09 | 0 | 0 | 2.2676e-09 | 4.2375
8293 | 20 | 95 | 80 | 4.2375 | 0.386 | 1.9507e-06 | 0.0030035 | 2.2615e-09 | 0 | 0 | 2.2615e-09 | 4.2375
8294 | 20 | 95 | 80 | 4.2375 | 0.386 | 1.9455e-06 | 0.0030035 | 2.2555e-09 | 0 | 0 | 2.2555e-09 | 4.2375
8295 | 20 | 95 | 80 | 4.2375 | 0.386 | 1.9403e-06 | 0.0030035 | 2.2495e-09 | 0 | 0 | 2.2495e-09 | 4.2375
8296 | 20 | 95 | 80 | 4.2375 | 0.386 | 1.9351e-06 | 0.0030035 | 2.2435e-09 | 0 | 0 | 2.2435e-09 | 4.2375
8297 | 20 | 95 | 80 | 4.2375 | 0.386 | 1.93e-06 | 0.0030035 | 2.2375e-09 | 0 | 0 | 2.2375e-09 | 4.2375
8298 | 20 | 95 | 80 | 4.2375 | 0.386 | 1.9248e-06 | 0.0030035 | 2.2316e-09 | 0 | 0 | 2.2316e-09 | 4.2375
8299 | 20 | 95 | 80 | 4.2375 | 0.386 | 1.9197e-06 | 0.0030035 | 2.2256e-09 | 0 | 0 | 2.2256e-09 | 4.2375
8300 | 20 | 95 | 80 | 4.2375 | 0.386 | 1.9146e-06 | 0.0030035 | 2.2197e-09 | 0 | 0 | 2.2197e-09 | 4.2375
8301 | 20 | 95 | 80 | 4.2375 | 0.386 | 1.9095e-06 | 0.0030035 | 2.2138e-09 | 0 | 0 | 2.2138e-09 | 4.2375
8302 | 20 | 95 | 80 | 4.2375 | 0.386 | 1.9044e-06 | 0.0030035 | 2.2079e-09 | 0 | 0 | 2.2079e-09 | 4.2375
8303 | 20 | 95 | 80 | 4.2375 | 0.386 | 1.8993e-06 | 0.0030035 | 2.202e-09 | 0 | 0 | 2.202e-09 | 4.2375
8304 | 20 | 95 | 80 | 4.2375 | 0.386 | 1.8942e-06 | 0.0030035 | 2.1961e-09 | 0 | 0 | 2.1961e-09 | 4.2375
8305 | 20 | 95 | 80 | 4.2375 | 0.386 | 1.8892e-06 | 0.0030035 | 2.1902e-09 | 0 | 0 | 2.1902e-09 | 4.2375
8306 | 20 | 95 | 80 | 4.2375 | 0.386 | 1.8842e-06 | 0.0030035 | 2.1844e-09 | 0 | 0 | 2.1844e-09 | 4.2375
8307 | 20 | 95 | 80 | 4.2375 | 0.386 | 1.8791e-06 | 0.0030035 | 2.1786e-09 | 0 | 0 | 2.1786e-09 | 4.2375
8308 | 20 | 95 | 80 | 4.2375 | 0.386 | 1.8741e-06 | 0.0030035 | 2.1728e-09 | 0 | 0 | 2.1728e-09 | 4.2375
8309 | 20 | 95 | 80 | 4.2375 | 0.386 | 1.8691e-06 | 0.0030035 | 2.167e-09 | 0 | 0 | 2.167e-09 | 4.2375
8310 | 20 | 95 | 80 | 4.2375 | 0.386 | 1.8641e-06 | 0.0030035 | 2.1612e-09 | 0 | 0 | 2.1612e-09 | 4.2375
8311 | 20 | 95 | 80 | 4.2375 | 0.386 | 1.8592e-06 | 0.0030035 | 2.1554e-09 | 0 | 0 | 2.1554e-09 | 4.2375
8312 | 20 | 95 | 80 | 4.2375 | 0.386 | 1.8542e-06 | 0.0030035 | 2.1497e-09 | 0 | 0 | 2.1497e-09 | 4.2375
8313 | 20 | 95 | 80 | 4.2375 | 0.386 | 1.8493e-06 | 0.0030035 | 2.1439e-09 | 0 | 0 | 2.1439e-09 | 4.2375
8314 | 20 | 95 | 80 | 4.2375 | 0.386 | 1.8443e-06 | 0.0030035 | 2.1382e-09 | 0 | 0 | 2.1382e-09 | 4.2375
8315 | 20 | 95 | 80 | 4.2375 | 0.386 | 1.8394e-06 | 0.0030035 | 2.1325e-09 | 0 | 0 | 2.1325e-09 | 4.2375
8316 | 20 | 95 | 80 | 4.2375 | 0.386 | 1.8345e-06 | 0.0030035 | 2.1268e-09 | 0 | 0 | 2.1268e-09 | 4.2375
8317 | 20 | 95 | 80 | 4.2375 | 0.386 | 1.8296e-06 | 0.0030035 | 2.1212e-09 | 0 | 0 | 2.1212e-09 | 4.2375
8318 | 20 | 95 | 80 | 4.2375 | 0.386 | 1.8247e-06 | 0.0030035 | 2.1155e-09 | 0 | 0 | 2.1155e-09 | 4.2375
8319 | 20 | 95 | 80 | 4.2375 | 0.386 | 1.8199e-06 | 0.0030035 | 2.1099e-09 | 0 | 0 | 2.1099e-09 | 4.2375
8320 | 20 | 95 | 80 | 4.2375 | 0.386 | 1.815e-06 | 0.0030035 | 2.1042e-09 | 0 | 0 | 2.1042e-09 | 4.2375
8321 | 20 | 95 | 80 | 4.2375 | 0.386 | 1.8102e-06 | 0.0030035 | 2.0986e-09 | 0 | 0 | 2.0986e-09 | 4.2375
8322 | 20 | 95 | 80 | 4.2375 | 0.386 | 1.8054e-06 | 0.0030035 | 2.093e-09 | 0 | 0 | 2.093e-09 | 4.2375
8323 | 20 | 95 | 80 | 4.2375 | 0.386 | 1.8005e-06 | 0.0030035 | 2.0875e-09 | 0 | 0 | 2.0875e-09 | 4.2375
8324 | 20 | 95 | 80 | 4.2375 | 0.386 | 1.7957e-06 | 0.0030035 | 2.0819e-09 | 0 | 0 | 2.0819e-09 | 4.2375
8325 | 20 | 95 | 80 | 4.2375 | 0.386 | 1.791e-06 | 0.0030035 | 2.0763e-09 | 0 | 0 | 2.0763e-09 | 4.2375
8326 | 20 | 95 | 80 | 4.2375 | 0.386 | 1.7862e-06 | 0.0030035 | 2.0708e-09 | 0 | 0 | 2.0708e-09 | 4.2375
8327 | 20 | 95 | 80 | 4.2375 | 0.386 | 1.7814e-06 | 0.0030035 | 2.0653e-09 | 0 | 0 | 2.0653e-09 | 4.2375
8328 | 20 | 95 | 80 | 4.2375 | 0.386 | 1.7767e-06 | 0.0030035 | 2.0598e-09 | 0 | 0 | 2.0598e-09 | 4.2375
8329 | 20 | 95 | 80 | 4.2375 | 0.386 | 1.7719e-06 | 0.0030035 | 2.0543e-09 | 0 | 0 | 2.0543e-09 | 4.2375
8330 | 20 | 95 | 80 | 4.2375 | 0.386 | 1.7672e-06 | 0.0030035 | 2.0488e-09 | 0 | 0 | 2.0488e-09 | 4.2375
8331 | 20 | 95 | 80 | 4.2375 | 0.386 | 1.7625e-06 | 0.0030035 | 2.0433e-09 | 0 | 0 | 2.0433e-09 | 4.2375
8332 | 20 | 95 | 80 | 4.2375 | 0.386 | 1.7578e-06 | 0.0030035 | 2.0379e-09 | 0 | 0 | 2.0379e-09 | 4.2375
8333 | 20 | 95 | 80 | 4.2375 | 0.386 | 1.7531e-06 | 0.0030035 | 2.0325e-09 | 0 | 0 | 2.0325e-09 | 4.2375
8334 | 20 | 95 | 80 | 4.2375 | 0.386 | 1.7484e-06 | 0.0030035 | 2.027e-09 | 0 | 0 | 2.027e-09 | 4.2375
8335 | 20 | 95 | 80 | 4.2375 | 0.386 | 1.7438e-06 | 0.0030035 | 2.0216e-09 | 0 | 0 | 2.0216e-09 | 4.2375
8336 | 20 | 95 | 80 | 4.2375 | 0.386 | 1.7391e-06 | 0.0030035 | 2.0162e-09 | 0 | 0 | 2.0162e-09 | 4.2375
8337 | 20 | 95 | 80 | 4.2375 | 0.386 | 1.7345e-06 | 0.0030035 | 2.0109e-09 | 0 | 0 | 2.0109e-09 | 4.2375
8338 | 20 | 95 | 80 | 4.2375 | 0.386 | 1.7299e-06 | 0.0030035 | 2.0055e-09 | 0 | 0 | 2.0055e-09 | 4.2375
8339 | 20 | 95 | 80 | 4.2375 | 0.386 | 1.7252e-06 | 0.0030035 | 2.0002e-09 | 0 | 0 | 2.0002e-09 | 4.2375
8340 | 20 | 95 | 80 | 4.2375 | 0.386 | 1.7206e-06 | 0.0030035 | 1.9948e-09 | 0 | 0 | 1.9948e-09 | 4.2375
8341 | 20 | 95 | 80 | 4.2375 | 0.386 | 1.7161e-06 | 0.0030035 | 1.9895e-09 | 0 | 0 | 1.9895e-09 | 4.2375
8342 | 20 | 95 | 80 | 4.2375 | 0.386 | 1.7115e-06 | 0.0030035 | 1.9842e-09 | 0 | 0 | 1.9842e-09 | 4.2375
8343 | 20 | 95 | 80 | 4.2375 | 0.386 | 1.7069e-06 | 0.0030035 | 1.9789e-09 | 0 | 0 | 1.9789e-09 | 4.2375
8344 | 20 | 95 | 80 | 4.2375 | 0.386 | 1.7024e-06 | 0.0030035 | 1.9736e-09 | 0 | 0 | 1.9736e-09 | 4.2375
8345 | 20 | 95 | 80 | 4.2375 | 0.386 | 1.6978e-06 | 0.0030035 | 1.9684e-09 | 0 | 0 | 1.9684e-09 | 4.2375
8346 | 20 | 95 | 80 | 4.2375 | 0.386 | 1.6933e-06 | 0.0030035 | 1.9631e-09 | 0 | 0 | 1.9631e-09 | 4.2375
8347 | 20 | 95 | 80 | 4.2375 | 0.386 | 1.6888e-06 | 0.0030035 | 1.9579e-09 | 0 | 0 | 1.9579e-09 | 4.2375
8348 | 20 | 95 | 80 | 4.2375 | 0.386 | 1.6843e-06 | 0.0030035 | 1.9527e-09 | 0 | 0 | 1.9527e-09 | 4.2375
8349 | 20 | 95 | 80 | 4.2375 | 0.386 | 1.6798e-06 | 0.0030035 | 1.9475e-09 | 0 | 0 | 1.9475e-09 | 4.2375
8350 | 20 | 95 | 80 | 4.2375 | 0.386 | 1.6753e-06 | 0.0030035 | 1.9423e-09 | 0 | 0 | 1.9423e-09 | 4.2375
8351 | 20 | 95 | 80 | 4.2375 | 0.386 | 1.6708e-06 | 0.0030035 | 1.9371e-09 | 0 | 0 | 1.9371e-09 | 4.2375
8352 | 20 | 95 | 80 | 4.2375 | 0.386 | 1.6664e-06 | 0.0030035 | 1.9319e-09 | 0 | 0 | 1.9319e-09 | 4.2375
8353 | 20 | 95 | 80 | 4.2375 | 0.386 | 1.6619e-06 | 0.0030035 | 1.9268e-09 | 0 | 0 | 1.9268e-09 | 4.2375
8354 | 20 | 95 | 80 | 4.2375 | 0.386 | 1.6575e-06 | 0.0030035 | 1.9216e-09 | 0 | 0 | 1.9216e-09 | 4.2375
8355 | 20 | 95 | 80 | 4.2375 | 0.386 | 1.6531e-06 | 0.0030035 | 1.9165e-09 | 0 | 0 | 1.9165e-09 | 4.2375
8356 | 20 | 95 | 80 | 4.2375 | 0.386 | 1.6487e-06 | 0.0030035 | 1.9114e-09 | 0 | 0 | 1.9114e-09 | 4.2375
8357 | 20 | 95 | 80 | 4.2375 | 0.386 | 1.6443e-06 | 0.0030035 | 1.9063e-09 | 0 | 0 | 1.9063e-09 | 4.2375
8358 | 20 | 95 | 80 | 4.2375 | 0.386 | 1.6399e-06 | 0.0030035 | 1.9012e-09 | 0 | 0 | 1.9012e-09 | 4.2375
8359 | 20 | 95 | 80 | 4.2375 | 0.386 | 1.6355e-06 | 0.0030035 | 1.8962e-09 | 0 | 0 | 1.8962e-09 | 4.2375
8360 | 20 | 95 | 80 | 4.2375 | 0.386 | 1.6312e-06 | 0.0030035 | 1.8911e-09 | 0 | 0 | 1.8911e-09 | 4.2375
8361 | 20 | 95 | 80 | 4.2375 | 0.386 | 1.6268e-06 | 0.0030035 | 1.8861e-09 | 0 | 0 | 1.8861e-09 | 4.2375
8362 | 20 | 95 | 80 | 4.2375 | 0.386 | 1.6225e-06 | 0.0030035 | 1.881e-09 | 0 | 0 | 1.881e-09 | 4.2375
8363 | 20 | 95 | 80 | 4.2375 | 0.386 | 1.6182e-06 | 0.0030035 | 1.876e-09 | 0 | 0 | 1.876e-09 | 4.2375
8364 | 20 | 95 | 80 | 4.2375 | 0.386 | 1.6138e-06 | 0.0030035 | 1.871e-09 | 0 | 0 | 1.871e-09 | 4.2375
8365 | 20 | 95 | 80 | 4.2375 | 0.386 | 1.6095e-06 | 0.0030035 | 1.866e-09 | 0 | 0 | 1.866e-09 | 4.2375
8366 | 20 | 95 | 80 | 4.2375 | 0.386 | 1.6052e-06 | 0.0030035 | 1.861e-09 | 0 | 0 | 1.861e-09 | 4.2375
8367 | 20 | 95 | 80 | 4.2375 | 0.386 | 1.601e-06 | 0.0030035 | 1.8561e-09 | 0 | 0 | 1.8561e-09 | 4.2375
8368 | 20 | 95 | 80 | 4.2375 | 0.386 | 1.5967e-06 | 0.0030035 | 1.8511e-09 | 0 | 0 | 1.8511e-09 | 4.2375
8369 | 20 | 95 | 80 | 4.2375 | 0.386 | 1.5924e-06 | 0.0030035 | 1.8462e-09 | 0 | 0 | 1.8462e-09 | 4.2375
8370 | 20 | 95 | 80 | 4.2375 | 0.386 | 1.5882e-06 | 0.0030035 | 1.8413e-09 | 0 | 0 | 1.8413e-09 | 4.2375
8371 | 20 | 95 | 80 | 4.2375 | 0.386 | 1.584e-06 | 0.0030035 | 1.8364e-09 | 0 | 0 | 1.8364e-09 | 4.2375
8372 | 20 | 95 | 80 | 4.2375 | 0.386 | 1.5797e-06 | 0.0030035 | 1.8315e-09 | 0 | 0 | 1.8315e-09 | 4.2375
8373 | 20 | 95 | 80 | 4.2375 | 0.386 | 1.5755e-06 | 0.0030035 | 1.8266e-09 | 0 | 0 | 1.8266e-09 | 4.2375
8374 | 20 | 95 | 80 | 4.2375 | 0.386 | 1.5713e-06 | 0.0030035 | 1.8217e-09 | 0 | 0 | 1.8217e-09 | 4.2375
8375 | 20 | 95 | 80 | 4.2375 | 0.386 | 1.5671e-06 | 0.0030035 | 1.8169e-09 | 0 | 0 | 1.8169e-09 | 4.2375
8376 | 20 | 95 | 80 | 4.2375 | 0.386 | 1.5629e-06 | 0.0030035 | 1.812e-09 | 0 | 0 | 1.812e-09 | 4.2375
8377 | 20 | 95 | 80 | 4.2375 | 0.386 | 1.5588e-06 | 0.0030035 | 1.8072e-09 | 0 | 0 | 1.8072e-09 | 4.2375
8378 | 20 | 95 | 80 | 4.2375 | 0.386 | 1.5546e-06 | 0.0030035 | 1.8024e-09 | 0 | 0 | 1.8024e-09 | 4.2375
8379 | 20 | 95 | 80 | 4.2375 | 0.386 | 1.5505e-06 | 0.0030035 | 1.7976e-09 | 0 | 0 | 1.7976e-09 | 4.2375
8380 | 20 | 95 | 80 | 4.2375 | 0.386 | 1.5463e-06 | 0.0030035 | 1.7928e-09 | 0 | 0 | 1.7928e-09 | 4.2375
8381 | 20 | 95 | 80 | 4.2375 | 0.386 | 1.5422e-06 | 0.0030035 | 1.788e-09 | 0 | 0 | 1.788e-09 | 4.2375
8382 | 20 | 95 | 80 | 4.2375 | 0.386 | 1.5381e-06 | 0.0030035 | 1.7832e-09 | 0 | 0 | 1.7832e-09 | 4.2375
8383 | 20 | 95 | 80 | 4.2375 | 0.386 | 1.534e-06 | 0.0030035 | 1.7785e-09 | 0 | 0 | 1.7785e-09 | 4.2375
8384 | 20 | 95 | 80 | 4.2375 | 0.386 | 1.5299e-06 | 0.0030035 | 1.7737e-09 | 0 | 0 | 1.7737e-09 | 4.2375
8385 | 20 | 95 | 80 | 4.2375 | 0.386 | 1.5258e-06 | 0.0030035 | 1.769e-09 | 0 | 0 | 1.769e-09 | 4.2375
8386 | 20 | 95 | 80 | 4.2375 | 0.386 | 1.5218e-06 | 0.0030035 | 1.7643e-09 | 0 | 0 | 1.7643e-09 | 4.2375
8387 | 20 | 95 | 80 | 4.2375 | 0.386 | 1.5177e-06 | 0.0030035 | 1.7596e-09 | 0 | 0 | 1.7596e-09 | 4.2375
8388 | 20 | 95 | 80 | 4.2375 | 0.386 | 1.5137e-06 | 0.0030035 | 1.7549e-09 | 0 | 0 | 1.7549e-09 | 4.2375
8389 | 20 | 95 | 80 | 4.2375 | 0.386 | 1.5096e-06 | 0.0030035 | 1.7502e-09 | 0 | 0 | 1.7502e-09 | 4.2375
8390 | 20 | 95 | 80 | 4.2375 | 0.386 | 1.5056e-06 | 0.0030035 | 1.7455e-09 | 0 | 0 | 1.7455e-09 | 4.2375
8391 | 20 | 95 | 80 | 4.2375 | 0.386 | 1.5016e-06 | 0.0030035 | 1.7409e-09 | 0 | 0 | 1.7409e-09 | 4.2375
8392 | 20 | 95 | 80 | 4.2375 | 0.386 | 1.4976e-06 | 0.0030035 | 1.7362e-09 | 0 | 0 | 1.7362e-09 | 4.2375
8393 | 20 | 95 | 80 | 4.2375 | 0.386 | 1.4936e-06 | 0.0030035 | 1.7316e-09 | 0 | 0 | 1.7316e-09 | 4.2375
8394 | 20 | 95 | 80 | 4.2375 | 0.386 | 1.4896e-06 | 0.0030035 | 1.727e-09 | 0 | 0 | 1.727e-09 | 4.2375
8395 | 20 | 95 | 80 | 4.2375 | 0.386 | 1.4856e-06 | 0.0030035 | 1.7224e-09 | 0 | 0 | 1.7224e-09 | 4.2375
8396 | 20 | 95 | 80 | 4.2375 | 0.386 | 1.4817e-06 | 0.0030035 | 1.7178e-09 | 0 | 0 | 1.7178e-09 | 4.2375
8397 | 20 | 95 | 80 | 4.2375 | 0.386 | 1.4777e-06 | 0.0030035 | 1.7132e-09 | 0 | 0 | 1.7132e-09 | 4.2375
8398 | 20 | 95 | 80 | 4.2375 | 0.386 | 1.4738e-06 | 0.0030035 | 1.7086e-09 | 0 | 0 | 1.7086e-09 | 4.2375
8399 | 20 | 95 | 80 | 4.2375 | 0.386 | 1.4699e-06 | 0.0030035 | 1.7041e-09 | 0 | 0 | 1.7041e-09 | 4.2375
8400 | 20 | 95 | 80 | 4.2375 | 0.386 | 1.4659e-06 | 0.0030035 | 1.6995e-09 | 0 | 0 | 1.6995e-09 | 4.2375
8401 | 20 | 95 | 80 | 4.2375 | 0.386 | 1.462e-06 | 0.0030035 | 1.695e-09 | 0 | 0 | 1.695e-09 | 4.2375
8402 | 20 | 95 | 80 | 4.2375 | 0.386 | 1.4581e-06 | 0.0030035 | 1.6905e-09 | 0 | 0 | 1.6905e-09 | 4.2375
8403 | 20 | 95 | 80 | 4.2375 | 0.386 | 1.4542e-06 | 0.0030035 | 1.686e-09 | 0 | 0 | 1.686e-09 | 4.2375
8404 | 20 | 95 | 80 | 4.2375 | 0.386 | 1.4504e-06 | 0.0030035 | 1.6815e-09 | 0 | 0 | 1.6815e-09 | 4.2375
8405 | 20 | 95 | 80 | 4.2375 | 0.386 | 1.4465e-06 | 0.0030035 | 1.677e-09 | 0 | 0 | 1.677e-09 | 4.2375
8406 | 20 | 95 | 80 | 4.2375 | 0.386 | 1.4426e-06 | 0.0030035 | 1.6725e-09 | 0 | 0 | 1.6725e-09 | 4.2375
8407 | 20 | 95 | 80 | 4.2375 | 0.386 | 1.4388e-06 | 0.0030035 | 1.6681e-09 | 0 | 0 | 1.6681e-09 | 4.2375
8408 | 20 | 95 | 80 | 4.2375 | 0.386 | 1.435e-06 | 0.0030035 | 1.6636e-09 | 0 | 0 | 1.6636e-09 | 4.2375
8409 | 20 | 95 | 80 | 4.2375 | 0.386 | 1.4311e-06 | 0.0030035 | 1.6592e-09 | 0 | 0 | 1.6592e-09 | 4.2375
8410 | 20 | 95 | 80 | 4.2375 | 0.386 | 1.4273e-06 | 0.0030035 | 1.6548e-09 | 0 | 0 | 1.6548e-09 | 4.2375
8411 | 20 | 95 | 80 | 4.2375 | 0.386 | 1.4235e-06 | 0.0030035 | 1.6503e-09 | 0 | 0 | 1.6503e-09 | 4.2375
8412 | 20 | 95 | 80 | 4.2375 | 0.386 | 1.4197e-06 | 0.0030035 | 1.6459e-09 | 0 | 0 | 1.6459e-09 | 4.2375
8413 | 20 | 95 | 80 | 4.2375 | 0.386 | 1.4159e-06 | 0.0030035 | 1.6416e-09 | 0 | 0 | 1.6416e-09 | 4.2375
8414 | 20 | 95 | 80 | 4.2375 | 0.386 | 1.4121e-06 | 0.0030035 | 1.6372e-09 | 0 | 0 | 1.6372e-09 | 4.2375
8415 | 20 | 95 | 80 | 4.2375 | 0.386 | 1.4084e-06 | 0.0030035 | 1.6328e-09 | 0 | 0 | 1.6328e-09 | 4.2375
8416 | 20 | 95 | 80 | 4.2375 | 0.386 | 1.4046e-06 | 0.0030035 | 1.6285e-09 | 0 | 0 | 1.6285e-09 | 4.2375
8417 | 20 | 95 | 80 | 4.2375 | 0.386 | 1.4009e-06 | 0.0030035 | 1.6241e-09 | 0 | 0 | 1.6241e-09 | 4.2375
8418 | 20 | 95 | 80 | 4.2375 | 0.386 | 1.3971e-06 | 0.0030035 | 1.6198e-09 | 0 | 0 | 1.6198e-09 | 4.2375
8419 | 20 | 95 | 80 | 4.2375 | 0.386 | 1.3934e-06 | 0.0030035 | 1.6155e-09 | 0 | 0 | 1.6155e-09 | 4.2375
8420 | 20 | 95 | 80 | 4.2375 | 0.386 | 1.3897e-06 | 0.0030035 | 1.6112e-09 | 0 | 0 | 1.6112e-09 | 4.2375
8421 | 20 | 95 | 80 | 4.2375 | 0.386 | 1.386e-06 | 0.0030035 | 1.6069e-09 | 0 | 0 | 1.6069e-09 | 4.2375
8422 | 20 | 95 | 80 | 4.2375 | 0.386 | 1.3823e-06 | 0.0030035 | 1.6026e-09 | 0 | 0 | 1.6026e-09 | 4.2375
8423 | 20 | 95 | 80 | 4.2375 | 0.386 | 1.3786e-06 | 0.0030035 | 1.5983e-09 | 0 | 0 | 1.5983e-09 | 4.2375
8424 | 20 | 95 | 80 | 4.2375 | 0.386 | 1.3749e-06 | 0.0030035 | 1.594e-09 | 0 | 0 | 1.594e-09 | 4.2375
8425 | 20 | 95 | 80 | 4.2375 | 0.386 | 1.3713e-06 | 0.0030035 | 1.5898e-09 | 0 | 0 | 1.5898e-09 | 4.2375
8426 | 20 | 95 | 80 | 4.2375 | 0.386 | 1.3676e-06 | 0.0030035 | 1.5856e-09 | 0 | 0 | 1.5856e-09 | 4.2375
8427 | 20 | 95 | 80 | 4.2375 | 0.386 | 1.364e-06 | 0.0030035 | 1.5813e-09 | 0 | 0 | 1.5813e-09 | 4.2375
8428 | 20 | 95 | 80 | 4.2375 | 0.386 | 1.3603e-06 | 0.0030035 | 1.5771e-09 | 0 | 0 | 1.5771e-09 | 4.2375
8429 | 20 | 95 | 80 | 4.2375 | 0.386 | 1.3567e-06 | 0.0030035 | 1.5729e-09 | 0 | 0 | 1.5729e-09 | 4.2375
8430 | 20 | 95 | 80 | 4.2375 | 0.386 | 1.3531e-06 | 0.0030035 | 1.5687e-09 | 0 | 0 | 1.5687e-09 | 4.2375
8431 | 20 | 95 | 80 | 4.2375 | 0.386 | 1.3495e-06 | 0.0030035 | 1.5645e-09 | 0 | 0 | 1.5645e-09 | 4.2375
8432 | 20 | 95 | 80 | 4.2375 | 0.386 | 1.3459e-06 | 0.0030035 | 1.5604e-09 | 0 | 0 | 1.5604e-09 | 4.2375
8433 | 20 | 95 | 80 | 4.2375 | 0.386 | 1.3423e-06 | 0.0030035 | 1.5562e-09 | 0 | 0 | 1.5562e-09 | 4.2375
8434 | 20 | 95 | 80 | 4.2375 | 0.386 | 1.3387e-06 | 0.0030035 | 1.552e-09 | 0 | 0 | 1.552e-09 | 4.2375
8435 | 20 | 95 | 80 | 4.2375 | 0.386 | 1.3351e-06 | 0.0030035 | 1.5479e-09 | 0 | 0 | 1.5479e-09 | 4.2375
8436 | 20 | 95 | 80 | 4.2375 | 0.386 | 1.3316e-06 | 0.0030035 | 1.5438e-09 | 0 | 0 | 1.5438e-09 | 4.2375
8437 | 20 | 95 | 80 | 4.2375 | 0.386 | 1.328e-06 | 0.0030035 | 1.5397e-09 | 0 | 0 | 1.5397e-09 | 4.2375
8438 | 20 | 95 | 80 | 4.2375 | 0.386 | 1.3245e-06 | 0.0030035 | 1.5356e-09 | 0 | 0 | 1.5356e-09 | 4.2375
8439 | 20 | 95 | 80 | 4.2375 | 0.386 | 1.321e-06 | 0.0030035 | 1.5315e-09 | 0 | 0 | 1.5315e-09 | 4.2375
8440 | 20 | 95 | 80 | 4.2375 | 0.386 | 1.3174e-06 | 0.0030035 | 1.5274e-09 | 0 | 0 | 1.5274e-09 | 4.2375
8441 | 20 | 95 | 80 | 4.2375 | 0.386 | 1.3139e-06 | 0.0030035 | 1.5233e-09 | 0 | 0 | 1.5233e-09 | 4.2375
8442 | 20 | 95 | 80 | 4.2375 | 0.386 | 1.3104e-06 | 0.0030035 | 1.5192e-09 | 0 | 0 | 1.5192e-09 | 4.2375
8443 | 20 | 95 | 80 | 4.2375 | 0.386 | 1.3069e-06 | 0.0030035 | 1.5152e-09 | 0 | 0 | 1.5152e-09 | 4.2375
8444 | 20 | 95 | 80 | 4.2375 | 0.386 | 1.3034e-06 | 0.0030035 | 1.5111e-09 | 0 | 0 | 1.5111e-09 | 4.2375
8445 | 20 | 95 | 80 | 4.2375 | 0.386 | 1.3e-06 | 0.0030035 | 1.5071e-09 | 0 | 0 | 1.5071e-09 | 4.2375
8446 | 20 | 95 | 80 | 4.2375 | 0.386 | 1.2965e-06 | 0.0030035 | 1.5031e-09 | 0 | 0 | 1.5031e-09 | 4.2375
8447 | 20 | 95 | 80 | 4.2375 | 0.386 | 1.293e-06 | 0.0030035 | 1.4991e-09 | 0 | 0 | 1.4991e-09 | 4.2375
8448 | 20 | 95 | 80 | 4.2375 | 0.386 | 1.2896e-06 | 0.0030035 | 1.4951e-09 | 0 | 0 | 1.4951e-09 | 4.2375
8449 | 20 | 95 | 80 | 4.2375 | 0.386 | 1.2862e-06 | 0.0030035 | 1.4911e-09 | 0 | 0 | 1.4911e-09 | 4.2375
8450 | 20 | 95 | 80 | 4.2375 | 0.386 | 1.2827e-06 | 0.0030035 | 1.4871e-09 | 0 | 0 | 1.4871e-09 | 4.2375
8451 | 20 | 95 | 80 | 4.2375 | 0.386 | 1.2793e-06 | 0.0030035 | 1.4832e-09 | 0 | 0 | 1.4832e-09 | 4.2375
8452 | 20 | 95 | 80 | 4.2375 | 0.386 | 1.2759e-06 | 0.0030035 | 1.4792e-09 | 0 | 0 | 1.4792e-09 | 4.2375
8453 | 20 | 95 | 80 | 4.2375 | 0.386 | 1.2725e-06 | 0.0030035 | 1.4753e-09 | 0 | 0 | 1.4753e-09 | 4.2375
8454 | 20 | 95 | 80 | 4.2375 | 0.386 | 1.2691e-06 | 0.0030035 | 1.4713e-09 | 0 | 0 | 1.4713e-09 | 4.2375
8455 | 20 | 95 | 80 | 4.2375 | 0.386 | 1.2657e-06 | 0.0030035 | 1.4674e-09 | 0 | 0 | 1.4674e-09 | 4.2375
8456 | 20 | 95 | 80 | 4.2375 | 0.386 | 1.2623e-06 | 0.0030035 | 1.4635e-09 | 0 | 0 | 1.4635e-09 | 4.2375
8457 | 20 | 95 | 80 | 4.2375 | 0.386 | 1.259e-06 | 0.0030035 | 1.4596e-09 | 0 | 0 | 1.4596e-09 | 4.2375
8458 | 20 | 95 | 80 | 4.2375 | 0.386 | 1.2556e-06 | 0.0030035 | 1.4557e-09 | 0 | 0 | 1.4557e-09 | 4.2375
8459 | 20 | 95 | 80 | 4.2375 | 0.386 | 1.2523e-06 | 0.0030035 | 1.4518e-09 | 0 | 0 | 1.4518e-09 | 4.2375
8460 | 20 | 95 | 80 | 4.2375 | 0.386 | 1.2489e-06 | 0.0030035 | 1.448e-09 | 0 | 0 | 1.448e-09 | 4.2375
8461 | 20 | 95 | 80 | 4.2375 | 0.386 | 1.2456e-06 | 0.0030035 | 1.4441e-09 | 0 | 0 | 1.4441e-09 | 4.2375
8462 | 20 | 95 | 80 | 4.2375 | 0.386 | 1.2423e-06 | 0.0030035 | 1.4402e-09 | 0 | 0 | 1.4402e-09 | 4.2375
8463 | 20 | 95 | 80 | 4.2375 | 0.386 | 1.239e-06 | 0.0030035 | 1.4364e-09 | 0 | 0 | 1.4364e-09 | 4.2375
8464 | 20 | 95 | 80 | 4.2375 | 0.386 | 1.2357e-06 | 0.0030035 | 1.4326e-09 | 0 | 0 | 1.4326e-09 | 4.2375
8465 | 20 | 95 | 80 | 4.2375 | 0.386 | 1.2324e-06 | 0.0030035 | 1.4287e-09 | 0 | 0 | 1.4287e-09 | 4.2375
8466 | 20 | 95 | 80 | 4.2375 | 0.386 | 1.2291e-06 | 0.0030035 | 1.4249e-09 | 0 | 0 | 1.4249e-09 | 4.2375
8467 | 20 | 95 | 80 | 4.2375 | 0.386 | 1.2258e-06 | 0.0030035 | 1.4211e-09 | 0 | 0 | 1.4211e-09 | 4.2375
8468 | 20 | 95 | 80 | 4.2375 | 0.386 | 1.2225e-06 | 0.0030035 | 1.4173e-09 | 0 | 0 | 1.4173e-09 | 4.2375
8469 | 20 | 95 | 80 | 4.2375 | 0.386 | 1.2193e-06 | 0.0030035 | 1.4136e-09 | 0 | 0 | 1.4136e-09 | 4.2375
8470 | 20 | 95 | 80 | 4.2375 | 0.386 | 1.216e-06 | 0.0030035 | 1.4098e-09 | 0 | 0 | 1.4098e-09 | 4.2375
8471 | 20 | 95 | 80 | 4.2375 | 0.386 | 1.2128e-06 | 0.0030035 | 1.406e-09 | 0 | 0 | 1.406e-09 | 4.2375
8472 | 20 | 95 | 80 | 4.2375 | 0.386 | 1.2096e-06 | 0.0030035 | 1.4023e-09 | 0 | 0 | 1.4023e-09 | 4.2375
8473 | 20 | 95 | 80 | 4.2375 | 0.386 | 1.2063e-06 | 0.0030035 | 1.3986e-09 | 0 | 0 | 1.3986e-09 | 4.2375
8474 | 20 | 95 | 80 | 4.2375 | 0.386 | 1.2031e-06 | 0.0030035 | 1.3948e-09 | 0 | 0 | 1.3948e-09 | 4.2375
8475 | 20 | 95 | 80 | 4.2375 | 0.386 | 1.1999e-06 | 0.0030035 | 1.3911e-09 | 0 | 0 | 1.3911e-09 | 4.2375
8476 | 20 | 95 | 80 | 4.2375 | 0.386 | 1.1967e-06 | 0.0030035 | 1.3874e-09 | 0 | 0 | 1.3874e-09 | 4.2375
8477 | 20 | 95 | 80 | 4.2375 | 0.386 | 1.1935e-06 | 0.0030035 | 1.3837e-09 | 0 | 0 | 1.3837e-09 | 4.2375
8478 | 20 | 95 | 80 | 4.2375 | 0.386 | 1.1903e-06 | 0.0030035 | 1.38e-09 | 0 | 0 | 1.38e-09 | 4.2375
8479 | 20 | 95 | 80 | 4.2375 | 0.386 | 1.1872e-06 | 0.0030035 | 1.3763e-09 | 0 | 0 | 1.3763e-09 | 4.2375
8480 | 20 | 95 | 80 | 4.2375 | 0.386 | 1.184e-06 | 0.0030035 | 1.3727e-09 | 0 | 0 | 1.3727e-09 | 4.2375
8481 | 20 | 95 | 80 | 4.2375 | 0.386 | 1.1808e-06 | 0.0030035 | 1.369e-09 | 0 | 0 | 1.369e-09 | 4.2375
8482 | 20 | 95 | 80 | 4.2375 | 0.386 | 1.1777e-06 | 0.0030035 | 1.3653e-09 | 0 | 0 | 1.3653e-09 | 4.2375
8483 | 20 | 95 | 80 | 4.2375 | 0.386 | 1.1745e-06 | 0.0030035 | 1.3617e-09 | 0 | 0 | 1.3617e-09 | 4.2375
8484 | 20 | 95 | 80 | 4.2375 | 0.386 | 1.1714e-06 | 0.0030035 | 1.3581e-09 | 0 | 0 | 1.3581e-09 | 4.2375
8485 | 20 | 95 | 80 | 4.2375 | 0.386 | 1.1683e-06 | 0.0030035 | 1.3545e-09 | 0 | 0 | 1.3545e-09 | 4.2375
8486 | 20 | 95 | 80 | 4.2375 | 0.386 | 1.1652e-06 | 0.0030035 | 1.3508e-09 | 0 | 0 | 1.3508e-09 | 4.2375
8487 | 20 | 95 | 80 | 4.2375 | 0.386 | 1.1621e-06 | 0.0030035 | 1.3472e-09 | 0 | 0 | 1.3472e-09 | 4.2375
8488 | 20 | 95 | 80 | 4.2375 | 0.386 | 1.159e-06 | 0.0030035 | 1.3436e-09 | 0 | 0 | 1.3436e-09 | 4.2375
8489 | 20 | 95 | 80 | 4.2375 | 0.386 | 1.1559e-06 | 0.0030035 | 1.3401e-09 | 0 | 0 | 1.3401e-09 | 4.2375
8490 | 20 | 95 | 80 | 4.2375 | 0.386 | 1.1528e-06 | 0.0030035 | 1.3365e-09 | 0 | 0 | 1.3365e-09 | 4.2375
8491 | 20 | 95 | 80 | 4.2375 | 0.386 | 1.1497e-06 | 0.0030035 | 1.3329e-09 | 0 | 0 | 1.3329e-09 | 4.2375
8492 | 20 | 95 | 80 | 4.2375 | 0.386 | 1.1467e-06 | 0.0030035 | 1.3294e-09 | 0 | 0 | 1.3294e-09 | 4.2375
8493 | 20 | 95 | 80 | 4.2375 | 0.386 | 1.1436e-06 | 0.0030035 | 1.3258e-09 | 0 | 0 | 1.3258e-09 | 4.2375
8494 | 20 | 95 | 80 | 4.2375 | 0.386 | 1.1405e-06 | 0.0030035 | 1.3223e-09 | 0 | 0 | 1.3223e-09 | 4.2375
8495 | 20 | 95 | 80 | 4.2375 | 0.386 | 1.1375e-06 | 0.0030035 | 1.3188e-09 | 0 | 0 | 1.3188e-09 | 4.2375
8496 | 20 | 95 | 80 | 4.2375 | 0.386 | 1.1345e-06 | 0.0030035 | 1.3153e-09 | 0 | 0 | 1.3153e-09 | 4.2375
8497 | 20 | 95 | 80 | 4.2375 | 0.386 | 1.1314e-06 | 0.0030035 | 1.3117e-09 | 0 | 0 | 1.3117e-09 | 4.2375
8498 | 20 | 95 | 80 | 4.2375 | 0.386 | 1.1284e-06 | 0.0030035 | 1.3082e-09 | 0 | 0 | 1.3082e-09 | 4.2375
8499 | 20 | 95 | 80 | 4.2375 | 0.386 | 1.1254e-06 | 0.0030035 | 1.3048e-09 | 0 | 0 | 1.3048e-09 | 4.2375
8500 | 20 | 95 | 80 | 4.2375 | 0.386 | 1.1224e-06 | 0.0030035 | 1.3013e-09 | 0 | 0 | 1.3013e-09 | 4.2375
8501 | 20 | 95 | 80 | 4.2375 | 0.386 | 1.1194e-06 | 0.0030035 | 1.2978e-09 | 0 | 0 | 1.2978e-09 | 4.2375
8502 | 20 | 95 | 80 | 4.2375 | 0.386 | 1.1164e-06 | 0.0030035 | 1.2943e-09 | 0 | 0 | 1.2943e-09 | 4.2375
8503 | 20 | 95 | 80 | 4.2375 | 0.386 | 1.1135e-06 | 0.0030035 | 1.2909e-09 | 0 | 0 | 1.2909e-09 | 4.2375
8504 | 20 | 95 | 80 | 4.2375 | 0.386 | 1.1105e-06 | 0.0030035 | 1.2875e-09 | 0 | 0 | 1.2875e-09 | 4.2375
8505 | 20 | 95 | 80 | 4.2375 | 0.386 | 1.1075e-06 | 0.0030035 | 1.284e-09 | 0 | 0 | 1.284e-09 | 4.2375
8506 | 20 | 95 | 80 | 4.2375 | 0.386 | 1.1046e-06 | 0.0030035 | 1.2806e-09 | 0 | 0 | 1.2806e-09 | 4.2375
8507 | 20 | 95 | 80 | 4.2375 | 0.386 | 1.1016e-06 | 0.0030035 | 1.2772e-09 | 0 | 0 | 1.2772e-09 | 4.2375
8508 | 20 | 95 | 80 | 4.2375 | 0.386 | 1.0987e-06 | 0.0030035 | 1.2738e-09 | 0 | 0 | 1.2738e-09 | 4.2375
8509 | 20 | 95 | 80 | 4.2375 | 0.386 | 1.0958e-06 | 0.0030035 | 1.2704e-09 | 0 | 0 | 1.2704e-09 | 4.2375
8510 | 20 | 95 | 80 | 4.2375 | 0.386 | 1.0928e-06 | 0.0030035 | 1.267e-09 | 0 | 0 | 1.267e-09 | 4.2375
8511 | 20 | 95 | 80 | 4.2375 | 0.386 | 1.0899e-06 | 0.0030035 | 1.2636e-09 | 0 | 0 | 1.2636e-09 | 4.2375
8512 | 20 | 95 | 80 | 4.2375 | 0.386 | 1.087e-06 | 0.0030035 | 1.2602e-09 | 0 | 0 | 1.2602e-09 | 4.2375
8513 | 20 | 95 | 80 | 4.2375 | 0.386 | 1.0841e-06 | 0.0030035 | 1.2569e-09 | 0 | 0 | 1.2569e-09 | 4.2375
8514 | 20 | 95 | 80 | 4.2375 | 0.386 | 1.0812e-06 | 0.0030035 | 1.2535e-09 | 0 | 0 | 1.2535e-09 | 4.2375
8515 | 20 | 95 | 80 | 4.2375 | 0.386 | 1.0784e-06 | 0.0030035 | 1.2502e-09 | 0 | 0 | 1.2502e-09 | 4.2375
8516 | 20 | 95 | 80 | 4.2375 | 0.386 | 1.0755e-06 | 0.0030035 | 1.2469e-09 | 0 | 0 | 1.2469e-09 | 4.2375
8517 | 20 | 95 | 80 | 4.2375 | 0.386 | 1.0726e-06 | 0.0030035 | 1.2435e-09 | 0 | 0 | 1.2435e-09 | 4.2375
8518 | 20 | 95 | 80 | 4.2375 | 0.386 | 1.0698e-06 | 0.0030035 | 1.2402e-09 | 0 | 0 | 1.2402e-09 | 4.2375
8519 | 20 | 95 | 80 | 4.2375 | 0.386 | 1.0669e-06 | 0.0030035 | 1.2369e-09 | 0 | 0 | 1.2369e-09 | 4.2375
8520 | 20 | 95 | 80 | 4.2375 | 0.386 | 1.0641e-06 | 0.0030035 | 1.2336e-09 | 0 | 0 | 1.2336e-09 | 4.2375
8521 | 20 | 95 | 80 | 4.2375 | 0.386 | 1.0612e-06 | 0.0030035 | 1.2303e-09 | 0 | 0 | 1.2303e-09 | 4.2375
8522 | 20 | 95 | 80 | 4.2375 | 0.386 | 1.0584e-06 | 0.0030035 | 1.227e-09 | 0 | 0 | 1.227e-09 | 4.2375
8523 | 20 | 95 | 80 | 4.2375 | 0.386 | 1.0556e-06 | 0.0030035 | 1.2238e-09 | 0 | 0 | 1.2238e-09 | 4.2375
8524 | 20 | 95 | 80 | 4.2375 | 0.386 | 1.0527e-06 | 0.0030035 | 1.2205e-09 | 0 | 0 | 1.2205e-09 | 4.2375
8525 | 20 | 95 | 80 | 4.2375 | 0.386 | 1.0499e-06 | 0.0030035 | 1.2173e-09 | 0 | 0 | 1.2173e-09 | 4.2375
8526 | 20 | 95 | 80 | 4.2375 | 0.386 | 1.0471e-06 | 0.0030035 | 1.214e-09 | 0 | 0 | 1.214e-09 | 4.2375
8527 | 20 | 95 | 80 | 4.2375 | 0.386 | 1.0444e-06 | 0.0030035 | 1.2108e-09 | 0 | 0 | 1.2108e-09 | 4.2375
8528 | 20 | 95 | 80 | 4.2375 | 0.386 | 1.0416e-06 | 0.0030035 | 1.2075e-09 | 0 | 0 | 1.2075e-09 | 4.2375
8529 | 20 | 95 | 80 | 4.2375 | 0.386 | 1.0388e-06 | 0.0030035 | 1.2043e-09 | 0 | 0 | 1.2043e-09 | 4.2375
8530 | 20 | 95 | 80 | 4.2375 | 0.386 | 1.036e-06 | 0.0030035 | 1.2011e-09 | 0 | 0 | 1.2011e-09 | 4.2375
8531 | 20 | 95 | 80 | 4.2375 | 0.386 | 1.0333e-06 | 0.0030035 | 1.1979e-09 | 0 | 0 | 1.1979e-09 | 4.2375
8532 | 20 | 95 | 80 | 4.2375 | 0.386 | 1.0305e-06 | 0.0030035 | 1.1947e-09 | 0 | 0 | 1.1947e-09 | 4.2375
8533 | 20 | 95 | 80 | 4.2375 | 0.386 | 1.0278e-06 | 0.0030035 | 1.1915e-09 | 0 | 0 | 1.1915e-09 | 4.2375
8534 | 20 | 95 | 80 | 4.2375 | 0.386 | 1.025e-06 | 0.0030035 | 1.1883e-09 | 0 | 0 | 1.1883e-09 | 4.2375
8535 | 20 | 95 | 80 | 4.2375 | 0.386 | 1.0223e-06 | 0.0030035 | 1.1852e-09 | 0 | 0 | 1.1852e-09 | 4.2375
8536 | 20 | 95 | 80 | 4.2375 | 0.386 | 1.0196e-06 | 0.0030035 | 1.182e-09 | 0 | 0 | 1.182e-09 | 4.2375
8537 | 20 | 95 | 80 | 4.2375 | 0.386 | 1.0168e-06 | 0.0030035 | 1.1789e-09 | 0 | 0 | 1.1789e-09 | 4.2375
8538 | 20 | 95 | 80 | 4.2375 | 0.386 | 1.0141e-06 | 0.0030035 | 1.1757e-09 | 0 | 0 | 1.1757e-09 | 4.2375
8539 | 20 | 95 | 80 | 4.2375 | 0.386 | 1.0114e-06 | 0.0030035 | 1.1726e-09 | 0 | 0 | 1.1726e-09 | 4.2375
8540 | 20 | 95 | 80 | 4.2375 | 0.386 | 1.0087e-06 | 0.0030035 | 1.1695e-09 | 0 | 0 | 1.1695e-09 | 4.2375
8541 | 20 | 95 | 80 | 4.2375 | 0.386 | 1.006e-06 | 0.0030035 | 1.1663e-09 | 0 | 0 | 1.1663e-09 | 4.2375
8542 | 20 | 95 | 80 | 4.2375 | 0.386 | 1.0033e-06 | 0.0030035 | 1.1632e-09 | 0 | 0 | 1.1632e-09 | 4.2375
8543 | 20 | 95 | 80 | 4.2375 | 0.386 | 1.0007e-06 | 0.0030035 | 1.1601e-09 | 0 | 0 | 1.1601e-09 | 4.2375
8544 | 20 | 95 | 80 | 4.2375 | 0.386 | 9.9801e-07 | 0.0030035 | 1.157e-09 | 0 | 0 | 1.157e-09 | 4.2375
8545 | 20 | 95 | 80 | 4.2375 | 0.386 | 9.9534e-07 | 0.0030035 | 1.154e-09 | 0 | 0 | 1.154e-09 | 4.2375
8546 | 20 | 95 | 80 | 4.2375 | 0.386 | 9.9269e-07 | 0.0030035 | 1.1509e-09 | 0 | 0 | 1.1509e-09 | 4.2375
8547 | 20 | 95 | 80 | 4.2375 | 0.386 | 9.9004e-07 | 0.0030035 | 1.1478e-09 | 0 | 0 | 1.1478e-09 | 4.2375
8548 | 20 | 95 | 80 | 4.2375 | 0.386 | 9.874e-07 | 0.0030035 | 1.1447e-09 | 0 | 0 | 1.1447e-09 | 4.2375
8549 | 20 | 95 | 80 | 4.2375 | 0.386 | 9.8477e-07 | 0.0030035 | 1.1417e-09 | 0 | 0 | 1.1417e-09 | 4.2375
8550 | 20 | 95 | 80 | 4.2375 | 0.386 | 9.8214e-07 | 0.0030035 | 1.1387e-09 | 0 | 0 | 1.1387e-09 | 4.2375
8551 | 20 | 95 | 80 | 4.2375 | 0.386 | 9.7953e-07 | 0.0030035 | 1.1356e-09 | 0 | 0 | 1.1356e-09 | 4.2375
8552 | 20 | 95 | 80 | 4.2375 | 0.386 | 9.7691e-07 | 0.0030035 | 1.1326e-09 | 0 | 0 | 1.1326e-09 | 4.2375
8553 | 20 | 95 | 80 | 4.2375 | 0.386 | 9.7431e-07 | 0.0030035 | 1.1296e-09 | 0 | 0 | 1.1296e-09 | 4.2375
8554 | 20 | 95 | 80 | 4.2375 | 0.386 | 9.7171e-07 | 0.0030035 | 1.1266e-09 | 0 | 0 | 1.1266e-09 | 4.2375
8555 | 20 | 95 | 80 | 4.2375 | 0.386 | 9.6912e-07 | 0.0030035 | 1.1235e-09 | 0 | 0 | 1.1235e-09 | 4.2375
8556 | 20 | 95 | 80 | 4.2375 | 0.386 | 9.6654e-07 | 0.0030035 | 1.1206e-09 | 0 | 0 | 1.1206e-09 | 4.2375
8557 | 20 | 95 | 80 | 4.2375 | 0.386 | 9.6396e-07 | 0.0030035 | 1.1176e-09 | 0 | 0 | 1.1176e-09 | 4.2375
8558 | 20 | 95 | 80 | 4.2375 | 0.386 | 9.6139e-07 | 0.0030035 | 1.1146e-09 | 0 | 0 | 1.1146e-09 | 4.2375
8559 | 20 | 95 | 80 | 4.2375 | 0.386 | 9.5882e-07 | 0.0030035 | 1.1116e-09 | 0 | 0 | 1.1116e-09 | 4.2375
8560 | 20 | 95 | 80 | 4.2375 | 0.386 | 9.5627e-07 | 0.0030035 | 1.1086e-09 | 0 | 0 | 1.1086e-09 | 4.2375
8561 | 20 | 95 | 80 | 4.2375 | 0.386 | 9.5372e-07 | 0.0030035 | 1.1057e-09 | 0 | 0 | 1.1057e-09 | 4.2375
8562 | 20 | 95 | 80 | 4.2375 | 0.386 | 9.5117e-07 | 0.0030035 | 1.1027e-09 | 0 | 0 | 1.1027e-09 | 4.2375
8563 | 20 | 95 | 80 | 4.2375 | 0.386 | 9.4864e-07 | 0.0030035 | 1.0998e-09 | 0 | 0 | 1.0998e-09 | 4.2375
8564 | 20 | 95 | 80 | 4.2375 | 0.386 | 9.4611e-07 | 0.0030035 | 1.0969e-09 | 0 | 0 | 1.0969e-09 | 4.2375
8565 | 20 | 95 | 80 | 4.2375 | 0.386 | 9.4359e-07 | 0.0030035 | 1.0939e-09 | 0 | 0 | 1.0939e-09 | 4.2375
8566 | 20 | 95 | 80 | 4.2375 | 0.386 | 9.4107e-07 | 0.0030035 | 1.091e-09 | 0 | 0 | 1.091e-09 | 4.2375
8567 | 20 | 95 | 80 | 4.2375 | 0.386 | 9.3856e-07 | 0.0030035 | 1.0881e-09 | 0 | 0 | 1.0881e-09 | 4.2375
8568 | 20 | 95 | 80 | 4.2375 | 0.386 | 9.3606e-07 | 0.0030035 | 1.0852e-09 | 0 | 0 | 1.0852e-09 | 4.2375
8569 | 20 | 95 | 80 | 4.2375 | 0.386 | 9.3356e-07 | 0.0030035 | 1.0823e-09 | 0 | 0 | 1.0823e-09 | 4.2375
8570 | 20 | 95 | 80 | 4.2375 | 0.386 | 9.3107e-07 | 0.0030035 | 1.0794e-09 | 0 | 0 | 1.0794e-09 | 4.2375
8571 | 20 | 95 | 80 | 4.2375 | 0.386 | 9.2859e-07 | 0.0030035 | 1.0766e-09 | 0 | 0 | 1.0766e-09 | 4.2375
8572 | 20 | 95 | 80 | 4.2375 | 0.386 | 9.2611e-07 | 0.0030035 | 1.0737e-09 | 0 | 0 | 1.0737e-09 | 4.2375
8573 | 20 | 95 | 80 | 4.2375 | 0.386 | 9.2364e-07 | 0.0030035 | 1.0708e-09 | 0 | 0 | 1.0708e-09 | 4.2375
8574 | 20 | 95 | 80 | 4.2375 | 0.386 | 9.2118e-07 | 0.0030035 | 1.068e-09 | 0 | 0 | 1.068e-09 | 4.2375
8575 | 20 | 95 | 80 | 4.2375 | 0.386 | 9.1873e-07 | 0.0030035 | 1.0651e-09 | 0 | 0 | 1.0651e-09 | 4.2375
8576 | 20 | 95 | 80 | 4.2375 | 0.386 | 9.1628e-07 | 0.0030035 | 1.0623e-09 | 0 | 0 | 1.0623e-09 | 4.2375
8577 | 20 | 95 | 80 | 4.2375 | 0.386 | 9.1383e-07 | 0.0030035 | 1.0595e-09 | 0 | 0 | 1.0595e-09 | 4.2375
8578 | 20 | 95 | 80 | 4.2375 | 0.386 | 9.114e-07 | 0.0030035 | 1.0566e-09 | 0 | 0 | 1.0566e-09 | 4.2375
8579 | 20 | 95 | 80 | 4.2375 | 0.386 | 9.0897e-07 | 0.0030035 | 1.0538e-09 | 0 | 0 | 1.0538e-09 | 4.2375
8580 | 20 | 95 | 80 | 4.2375 | 0.386 | 9.0654e-07 | 0.0030035 | 1.051e-09 | 0 | 0 | 1.051e-09 | 4.2375
8581 | 20 | 95 | 80 | 4.2375 | 0.386 | 9.0412e-07 | 0.0030035 | 1.0482e-09 | 0 | 0 | 1.0482e-09 | 4.2375
8582 | 20 | 95 | 80 | 4.2375 | 0.386 | 9.0171e-07 | 0.0030035 | 1.0454e-09 | 0 | 0 | 1.0454e-09 | 4.2375
8583 | 20 | 95 | 80 | 4.2375 | 0.386 | 8.9931e-07 | 0.0030035 | 1.0426e-09 | 0 | 0 | 1.0426e-09 | 4.2375
8584 | 20 | 95 | 80 | 4.2375 | 0.386 | 8.9691e-07 | 0.0030035 | 1.0398e-09 | 0 | 0 | 1.0398e-09 | 4.2375
8585 | 20 | 95 | 80 | 4.2375 | 0.386 | 8.9452e-07 | 0.0030035 | 1.0371e-09 | 0 | 0 | 1.0371e-09 | 4.2375
8586 | 20 | 95 | 80 | 4.2375 | 0.386 | 8.9213e-07 | 0.0030035 | 1.0343e-09 | 0 | 0 | 1.0343e-09 | 4.2375
8587 | 20 | 95 | 80 | 4.2375 | 0.386 | 8.8976e-07 | 0.0030035 | 1.0315e-09 | 0 | 0 | 1.0315e-09 | 4.2375
8588 | 20 | 95 | 80 | 4.2375 | 0.386 | 8.8738e-07 | 0.0030035 | 1.0288e-09 | 0 | 0 | 1.0288e-09 | 4.2375
8589 | 20 | 95 | 80 | 4.2375 | 0.386 | 8.8502e-07 | 0.0030035 | 1.026e-09 | 0 | 0 | 1.026e-09 | 4.2375
8590 | 20 | 95 | 80 | 4.2375 | 0.386 | 8.8266e-07 | 0.0030035 | 1.0233e-09 | 0 | 0 | 1.0233e-09 | 4.2375
8591 | 20 | 95 | 80 | 4.2375 | 0.386 | 8.803e-07 | 0.0030035 | 1.0206e-09 | 0 | 0 | 1.0206e-09 | 4.2375
8592 | 20 | 95 | 80 | 4.2375 | 0.386 | 8.7796e-07 | 0.0030035 | 1.0179e-09 | 0 | 0 | 1.0179e-09 | 4.2375
8593 | 20 | 95 | 80 | 4.2375 | 0.386 | 8.7561e-07 | 0.0030035 | 1.0151e-09 | 0 | 0 | 1.0151e-09 | 4.2375
8594 | 20 | 95 | 80 | 4.2375 | 0.386 | 8.7328e-07 | 0.0030035 | 1.0124e-09 | 0 | 0 | 1.0124e-09 | 4.2375
8595 | 20 | 95 | 80 | 4.2375 | 0.386 | 8.7095e-07 | 0.0030035 | 1.0097e-09 | 0 | 0 | 1.0097e-09 | 4.2375
8596 | 20 | 95 | 80 | 4.2375 | 0.386 | 8.6863e-07 | 0.0030035 | 1.007e-09 | 0 | 0 | 1.007e-09 | 4.2375
8597 | 20 | 95 | 80 | 4.2375 | 0.386 | 8.6631e-07 | 0.0030035 | 1.0044e-09 | 0 | 0 | 1.0044e-09 | 4.2375
8598 | 20 | 95 | 80 | 4.2375 | 0.386 | 8.64e-07 | 0.0030035 | 1.0017e-09 | 0 | 0 | 1.0017e-09 | 4.2375
8599 | 20 | 95 | 80 | 4.2375 | 0.386 | 8.617e-07 | 0.0030035 | 9.9901e-10 | 0 | 0 | 9.9901e-10 | 4.2375
8600 | 20 | 95 | 80 | 4.2375 | 0.386 | 8.594e-07 | 0.0030035 | 9.9635e-10 | 0 | 0 | 9.9635e-10 | 4.2375
8601 | 20 | 95 | 80 | 4.2375 | 0.386 | 8.5711e-07 | 0.0030035 | 9.9369e-10 | 0 | 0 | 9.9369e-10 | 4.2375
8602 | 20 | 95 | 80 | 4.2375 | 0.386 | 8.5482e-07 | 0.0030035 | 9.9104e-10 | 0 | 0 | 9.9104e-10 | 4.2375
8603 | 20 | 95 | 80 | 4.2375 | 0.386 | 8.5254e-07 | 0.0030035 | 9.884e-10 | 0 | 0 | 9.884e-10 | 4.2375
8604 | 20 | 95 | 80 | 4.2375 | 0.386 | 8.5027e-07 | 0.0030035 | 9.8576e-10 | 0 | 0 | 9.8576e-10 | 4.2375
8605 | 20 | 95 | 80 | 4.2375 | 0.386 | 8.48e-07 | 0.0030035 | 9.8313e-10 | 0 | 0 | 9.8313e-10 | 4.2375
8606 | 20 | 95 | 80 | 4.2375 | 0.386 | 8.4574e-07 | 0.0030035 | 9.8051e-10 | 0 | 0 | 9.8051e-10 | 4.2375
8607 | 20 | 95 | 80 | 4.2375 | 0.386 | 8.4349e-07 | 0.0030035 | 9.779e-10 | 0 | 0 | 9.779e-10 | 4.2375
8608 | 20 | 95 | 80 | 4.2375 | 0.386 | 8.4124e-07 | 0.0030035 | 9.7529e-10 | 0 | 0 | 9.7529e-10 | 4.2375
8609 | 20 | 95 | 80 | 4.2375 | 0.386 | 8.39e-07 | 0.0030035 | 9.7269e-10 | 0 | 0 | 9.7269e-10 | 4.2375
8610 | 20 | 95 | 80 | 4.2375 | 0.386 | 8.3676e-07 | 0.0030035 | 9.701e-10 | 0 | 0 | 9.701e-10 | 4.2375
8611 | 20 | 95 | 80 | 4.2375 | 0.386 | 8.3453e-07 | 0.0030035 | 9.6751e-10 | 0 | 0 | 9.6751e-10 | 4.2375
8612 | 20 | 95 | 80 | 4.2375 | 0.386 | 8.323e-07 | 0.0030035 | 9.6493e-10 | 0 | 0 | 9.6493e-10 | 4.2375
8613 | 20 | 95 | 80 | 4.2375 | 0.386 | 8.3008e-07 | 0.0030035 | 9.6236e-10 | 0 | 0 | 9.6236e-10 | 4.2375
8614 | 20 | 95 | 80 | 4.2375 | 0.386 | 8.2787e-07 | 0.0030035 | 9.5979e-10 | 0 | 0 | 9.5979e-10 | 4.2375
8615 | 20 | 95 | 80 | 4.2375 | 0.386 | 8.2566e-07 | 0.0030035 | 9.5723e-10 | 0 | 0 | 9.5723e-10 | 4.2375
8616 | 20 | 95 | 80 | 4.2375 | 0.386 | 8.2346e-07 | 0.0030035 | 9.5468e-10 | 0 | 0 | 9.5468e-10 | 4.2375
8617 | 20 | 95 | 80 | 4.2375 | 0.386 | 8.2126e-07 | 0.0030035 | 9.5213e-10 | 0 | 0 | 9.5213e-10 | 4.2375
8618 | 20 | 95 | 80 | 4.2375 | 0.386 | 8.1907e-07 | 0.0030035 | 9.4959e-10 | 0 | 0 | 9.4959e-10 | 4.2375
8619 | 20 | 95 | 80 | 4.2375 | 0.386 | 8.1689e-07 | 0.0030035 | 9.4706e-10 | 0 | 0 | 9.4706e-10 | 4.2375
8620 | 20 | 95 | 80 | 4.2375 | 0.386 | 8.1471e-07 | 0.0030035 | 9.4454e-10 | 0 | 0 | 9.4454e-10 | 4.2375
8621 | 20 | 95 | 80 | 4.2375 | 0.386 | 8.1254e-07 | 0.0030035 | 9.4202e-10 | 0 | 0 | 9.4202e-10 | 4.2375
8622 | 20 | 95 | 80 | 4.2375 | 0.386 | 8.1037e-07 | 0.0030035 | 9.3951e-10 | 0 | 0 | 9.3951e-10 | 4.2375
8623 | 20 | 95 | 80 | 4.2375 | 0.386 | 8.0821e-07 | 0.0030035 | 9.37e-10 | 0 | 0 | 9.37e-10 | 4.2375
8624 | 20 | 95 | 80 | 4.2375 | 0.386 | 8.0606e-07 | 0.0030035 | 9.345e-10 | 0 | 0 | 9.345e-10 | 4.2375
8625 | 20 | 95 | 80 | 4.2375 | 0.386 | 8.0391e-07 | 0.0030035 | 9.3201e-10 | 0 | 0 | 9.3201e-10 | 4.2375
8626 | 20 | 95 | 80 | 4.2375 | 0.386 | 8.0176e-07 | 0.0030035 | 9.2953e-10 | 0 | 0 | 9.2953e-10 | 4.2375
8627 | 20 | 95 | 80 | 4.2375 | 0.386 | 7.9963e-07 | 0.0030035 | 9.2705e-10 | 0 | 0 | 9.2705e-10 | 4.2375
8628 | 20 | 95 | 80 | 4.2375 | 0.386 | 7.9749e-07 | 0.0030035 | 9.2457e-10 | 0 | 0 | 9.2457e-10 | 4.2375
8629 | 20 | 95 | 80 | 4.2375 | 0.386 | 7.9537e-07 | 0.0030035 | 9.2211e-10 | 0 | 0 | 9.2211e-10 | 4.2375
8630 | 20 | 95 | 80 | 4.2375 | 0.386 | 7.9325e-07 | 0.0030035 | 9.1965e-10 | 0 | 0 | 9.1965e-10 | 4.2375
8631 | 20 | 95 | 80 | 4.2375 | 0.386 | 7.9113e-07 | 0.0030035 | 9.172e-10 | 0 | 0 | 9.172e-10 | 4.2375
8632 | 20 | 95 | 80 | 4.2375 | 0.386 | 7.8902e-07 | 0.0030035 | 9.1475e-10 | 0 | 0 | 9.1475e-10 | 4.2375
8633 | 20 | 95 | 80 | 4.2375 | 0.386 | 7.8692e-07 | 0.0030035 | 9.1231e-10 | 0 | 0 | 9.1231e-10 | 4.2375
8634 | 20 | 95 | 80 | 4.2375 | 0.386 | 7.8482e-07 | 0.0030035 | 9.0988e-10 | 0 | 0 | 9.0988e-10 | 4.2375
8635 | 20 | 95 | 80 | 4.2375 | 0.386 | 7.8273e-07 | 0.0030035 | 9.0745e-10 | 0 | 0 | 9.0745e-10 | 4.2375
8636 | 20 | 95 | 80 | 4.2375 | 0.386 | 7.8064e-07 | 0.0030035 | 9.0503e-10 | 0 | 0 | 9.0503e-10 | 4.2375
8637 | 20 | 95 | 80 | 4.2375 | 0.386 | 7.7856e-07 | 0.0030035 | 9.0262e-10 | 0 | 0 | 9.0262e-10 | 4.2375
8638 | 20 | 95 | 80 | 4.2375 | 0.386 | 7.7648e-07 | 0.0030035 | 9.0021e-10 | 0 | 0 | 9.0021e-10 | 4.2375
8639 | 20 | 95 | 80 | 4.2375 | 0.386 | 7.7441e-07 | 0.0030035 | 8.9781e-10 | 0 | 0 | 8.9781e-10 | 4.2375
8640 | 20 | 95 | 80 | 4.2375 | 0.386 | 7.7235e-07 | 0.0030035 | 8.9542e-10 | 0 | 0 | 8.9542e-10 | 4.2375
8641 | 20 | 95 | 80 | 4.2375 | 0.386 | 7.7029e-07 | 0.0030035 | 8.9303e-10 | 0 | 0 | 8.9303e-10 | 4.2375
8642 | 20 | 95 | 80 | 4.2375 | 0.386 | 7.6823e-07 | 0.0030035 | 8.9065e-10 | 0 | 0 | 8.9065e-10 | 4.2375
8643 | 20 | 95 | 80 | 4.2375 | 0.386 | 7.6618e-07 | 0.0030035 | 8.8828e-10 | 0 | 0 | 8.8828e-10 | 4.2375
8644 | 20 | 95 | 80 | 4.2375 | 0.386 | 7.6414e-07 | 0.0030035 | 8.8591e-10 | 0 | 0 | 8.8591e-10 | 4.2375
8645 | 20 | 95 | 80 | 4.2375 | 0.386 | 7.621e-07 | 0.0030035 | 8.8355e-10 | 0 | 0 | 8.8355e-10 | 4.2375
8646 | 20 | 95 | 80 | 4.2375 | 0.386 | 7.6007e-07 | 0.0030035 | 8.8119e-10 | 0 | 0 | 8.8119e-10 | 4.2375
8647 | 20 | 95 | 80 | 4.2375 | 0.386 | 7.5804e-07 | 0.0030035 | 8.7884e-10 | 0 | 0 | 8.7884e-10 | 4.2375
8648 | 20 | 95 | 80 | 4.2375 | 0.386 | 7.5602e-07 | 0.0030035 | 8.765e-10 | 0 | 0 | 8.765e-10 | 4.2375
8649 | 20 | 95 | 80 | 4.2375 | 0.386 | 7.5401e-07 | 0.0030035 | 8.7416e-10 | 0 | 0 | 8.7416e-10 | 4.2375
8650 | 20 | 95 | 80 | 4.2375 | 0.386 | 7.52e-07 | 0.0030035 | 8.7183e-10 | 0 | 0 | 8.7183e-10 | 4.2375
8651 | 20 | 95 | 80 | 4.2375 | 0.386 | 7.4999e-07 | 0.0030035 | 8.695e-10 | 0 | 0 | 8.695e-10 | 4.2375
8652 | 20 | 95 | 80 | 4.2375 | 0.386 | 7.4799e-07 | 0.0030035 | 8.6718e-10 | 0 | 0 | 8.6718e-10 | 4.2375
8653 | 20 | 95 | 80 | 4.2375 | 0.386 | 7.46e-07 | 0.0030035 | 8.6487e-10 | 0 | 0 | 8.6487e-10 | 4.2375
8654 | 20 | 95 | 80 | 4.2375 | 0.386 | 7.4401e-07 | 0.0030035 | 8.6257e-10 | 0 | 0 | 8.6257e-10 | 4.2375
8655 | 20 | 95 | 80 | 4.2375 | 0.386 | 7.4202e-07 | 0.0030035 | 8.6027e-10 | 0 | 0 | 8.6027e-10 | 4.2375
8656 | 20 | 95 | 80 | 4.2375 | 0.386 | 7.4005e-07 | 0.0030035 | 8.5797e-10 | 0 | 0 | 8.5797e-10 | 4.2375
8657 | 20 | 95 | 80 | 4.2375 | 0.386 | 7.3807e-07 | 0.0030035 | 8.5568e-10 | 0 | 0 | 8.5568e-10 | 4.2375
8658 | 20 | 95 | 80 | 4.2375 | 0.386 | 7.361e-07 | 0.0030035 | 8.534e-10 | 0 | 0 | 8.534e-10 | 4.2375
8659 | 20 | 95 | 80 | 4.2375 | 0.386 | 7.3414e-07 | 0.0030035 | 8.5113e-10 | 0 | 0 | 8.5113e-10 | 4.2375
8660 | 20 | 95 | 80 | 4.2375 | 0.386 | 7.3218e-07 | 0.0030035 | 8.4886e-10 | 0 | 0 | 8.4886e-10 | 4.2375
8661 | 20 | 95 | 80 | 4.2375 | 0.386 | 7.3023e-07 | 0.0030035 | 8.4659e-10 | 0 | 0 | 8.4659e-10 | 4.2375
8662 | 20 | 95 | 80 | 4.2375 | 0.386 | 7.2828e-07 | 0.0030035 | 8.4434e-10 | 0 | 0 | 8.4434e-10 | 4.2375
8663 | 20 | 95 | 80 | 4.2375 | 0.386 | 7.2634e-07 | 0.0030035 | 8.4209e-10 | 0 | 0 | 8.4209e-10 | 4.2375
8664 | 20 | 95 | 80 | 4.2375 | 0.386 | 7.2441e-07 | 0.0030035 | 8.3984e-10 | 0 | 0 | 8.3984e-10 | 4.2375
8665 | 20 | 95 | 80 | 4.2375 | 0.386 | 7.2247e-07 | 0.0030035 | 8.376e-10 | 0 | 0 | 8.376e-10 | 4.2375
8666 | 20 | 95 | 80 | 4.2375 | 0.386 | 7.2055e-07 | 0.0030035 | 8.3537e-10 | 0 | 0 | 8.3537e-10 | 4.2375
8667 | 20 | 95 | 80 | 4.2375 | 0.386 | 7.1863e-07 | 0.0030035 | 8.3314e-10 | 0 | 0 | 8.3314e-10 | 4.2375
8668 | 20 | 95 | 80 | 4.2375 | 0.386 | 7.1671e-07 | 0.0030035 | 8.3092e-10 | 0 | 0 | 8.3092e-10 | 4.2375
8669 | 20 | 95 | 80 | 4.2375 | 0.386 | 7.148e-07 | 0.0030035 | 8.287e-10 | 0 | 0 | 8.287e-10 | 4.2375
8670 | 20 | 95 | 80 | 4.2375 | 0.386 | 7.1289e-07 | 0.0030035 | 8.2649e-10 | 0 | 0 | 8.2649e-10 | 4.2375
8671 | 20 | 95 | 80 | 4.2375 | 0.386 | 7.1099e-07 | 0.0030035 | 8.2429e-10 | 0 | 0 | 8.2429e-10 | 4.2375
8672 | 20 | 95 | 80 | 4.2375 | 0.386 | 7.091e-07 | 0.0030035 | 8.2209e-10 | 0 | 0 | 8.2209e-10 | 4.2375
8673 | 20 | 95 | 80 | 4.2375 | 0.386 | 7.0721e-07 | 0.0030035 | 8.199e-10 | 0 | 0 | 8.199e-10 | 4.2375
8674 | 20 | 95 | 80 | 4.2375 | 0.386 | 7.0532e-07 | 0.0030035 | 8.1771e-10 | 0 | 0 | 8.1771e-10 | 4.2375
8675 | 20 | 95 | 80 | 4.2375 | 0.386 | 7.0344e-07 | 0.0030035 | 8.1553e-10 | 0 | 0 | 8.1553e-10 | 4.2375
8676 | 20 | 95 | 80 | 4.2375 | 0.386 | 7.0156e-07 | 0.0030035 | 8.1336e-10 | 0 | 0 | 8.1336e-10 | 4.2375
8677 | 20 | 95 | 80 | 4.2375 | 0.386 | 6.9969e-07 | 0.0030035 | 8.1119e-10 | 0 | 0 | 8.1119e-10 | 4.2375
8678 | 20 | 95 | 80 | 4.2375 | 0.386 | 6.9783e-07 | 0.0030035 | 8.0903e-10 | 0 | 0 | 8.0903e-10 | 4.2375
8679 | 20 | 95 | 80 | 4.2375 | 0.386 | 6.9597e-07 | 0.0030035 | 8.0687e-10 | 0 | 0 | 8.0687e-10 | 4.2375
8680 | 20 | 95 | 80 | 4.2375 | 0.386 | 6.9411e-07 | 0.0030035 | 8.0472e-10 | 0 | 0 | 8.0472e-10 | 4.2375
8681 | 20 | 95 | 80 | 4.2375 | 0.386 | 6.9226e-07 | 0.0030035 | 8.0257e-10 | 0 | 0 | 8.0257e-10 | 4.2375
8682 | 20 | 95 | 80 | 4.2375 | 0.386 | 6.9041e-07 | 0.0030035 | 8.0043e-10 | 0 | 0 | 8.0043e-10 | 4.2375
8683 | 20 | 95 | 80 | 4.2375 | 0.386 | 6.8857e-07 | 0.0030035 | 7.983e-10 | 0 | 0 | 7.983e-10 | 4.2375
8684 | 20 | 95 | 80 | 4.2375 | 0.386 | 6.8674e-07 | 0.0030035 | 7.9617e-10 | 0 | 0 | 7.9617e-10 | 4.2375
8685 | 20 | 95 | 80 | 4.2375 | 0.386 | 6.849e-07 | 0.0030035 | 7.9404e-10 | 0 | 0 | 7.9404e-10 | 4.2375
8686 | 20 | 95 | 80 | 4.2375 | 0.386 | 6.8308e-07 | 0.0030035 | 7.9193e-10 | 0 | 0 | 7.9193e-10 | 4.2375
8687 | 20 | 95 | 80 | 4.2375 | 0.386 | 6.8126e-07 | 0.0030035 | 7.8982e-10 | 0 | 0 | 7.8982e-10 | 4.2375
8688 | 20 | 95 | 80 | 4.2375 | 0.386 | 6.7944e-07 | 0.0030035 | 7.8771e-10 | 0 | 0 | 7.8771e-10 | 4.2375
8689 | 20 | 95 | 80 | 4.2375 | 0.386 | 6.7763e-07 | 0.0030035 | 7.8561e-10 | 0 | 0 | 7.8561e-10 | 4.2375
8690 | 20 | 95 | 80 | 4.2375 | 0.386 | 6.7582e-07 | 0.0030035 | 7.8351e-10 | 0 | 0 | 7.8351e-10 | 4.2375
8691 | 20 | 95 | 80 | 4.2375 | 0.386 | 6.7402e-07 | 0.0030035 | 7.8143e-10 | 0 | 0 | 7.8143e-10 | 4.2375
8692 | 20 | 95 | 80 | 4.2375 | 0.386 | 6.7222e-07 | 0.0030035 | 7.7934e-10 | 0 | 0 | 7.7934e-10 | 4.2375
8693 | 20 | 95 | 80 | 4.2375 | 0.386 | 6.7043e-07 | 0.0030035 | 7.7726e-10 | 0 | 0 | 7.7726e-10 | 4.2375
8694 | 20 | 95 | 80 | 4.2375 | 0.386 | 6.6864e-07 | 0.0030035 | 7.7519e-10 | 0 | 0 | 7.7519e-10 | 4.2375
8695 | 20 | 95 | 80 | 4.2375 | 0.386 | 6.6686e-07 | 0.0030035 | 7.7312e-10 | 0 | 0 | 7.7312e-10 | 4.2375
8696 | 20 | 95 | 80 | 4.2375 | 0.386 | 6.6508e-07 | 0.0030035 | 7.7106e-10 | 0 | 0 | 7.7106e-10 | 4.2375
8697 | 20 | 95 | 80 | 4.2375 | 0.386 | 6.6331e-07 | 0.0030035 | 7.6901e-10 | 0 | 0 | 7.6901e-10 | 4.2375
8698 | 20 | 95 | 80 | 4.2375 | 0.386 | 6.6154e-07 | 0.0030035 | 7.6696e-10 | 0 | 0 | 7.6696e-10 | 4.2375
8699 | 20 | 95 | 80 | 4.2375 | 0.386 | 6.5977e-07 | 0.0030035 | 7.6491e-10 | 0 | 0 | 7.6491e-10 | 4.2375
8700 | 20 | 95 | 80 | 4.2375 | 0.386 | 6.5802e-07 | 0.0030035 | 7.6287e-10 | 0 | 0 | 7.6287e-10 | 4.2375
8701 | 20 | 95 | 80 | 4.2375 | 0.386 | 6.5626e-07 | 0.0030035 | 7.6084e-10 | 0 | 0 | 7.6084e-10 | 4.2375
8702 | 20 | 95 | 80 | 4.2375 | 0.386 | 6.5451e-07 | 0.0030035 | 7.5881e-10 | 0 | 0 | 7.5881e-10 | 4.2375
8703 | 20 | 95 | 80 | 4.2375 | 0.386 | 6.5277e-07 | 0.0030035 | 7.5678e-10 | 0 | 0 | 7.5678e-10 | 4.2375
8704 | 20 | 95 | 80 | 4.2375 | 0.386 | 6.5103e-07 | 0.0030035 | 7.5477e-10 | 0 | 0 | 7.5477e-10 | 4.2375
8705 | 20 | 95 | 80 | 4.2375 | 0.386 | 6.4929e-07 | 0.0030035 | 7.5275e-10 | 0 | 0 | 7.5275e-10 | 4.2375
8706 | 20 | 95 | 80 | 4.2375 | 0.386 | 6.4756e-07 | 0.0030035 | 7.5075e-10 | 0 | 0 | 7.5075e-10 | 4.2375
8707 | 20 | 95 | 80 | 4.2375 | 0.386 | 6.4583e-07 | 0.0030035 | 7.4874e-10 | 0 | 0 | 7.4874e-10 | 4.2375
8708 | 20 | 95 | 80 | 4.2375 | 0.386 | 6.4411e-07 | 0.0030035 | 7.4675e-10 | 0 | 0 | 7.4675e-10 | 4.2375
8709 | 20 | 95 | 80 | 4.2375 | 0.386 | 6.4239e-07 | 0.0030035 | 7.4476e-10 | 0 | 0 | 7.4476e-10 | 4.2375
8710 | 20 | 95 | 80 | 4.2375 | 0.386 | 6.4068e-07 | 0.0030035 | 7.4277e-10 | 0 | 0 | 7.4277e-10 | 4.2375
8711 | 20 | 95 | 80 | 4.2375 | 0.386 | 6.3897e-07 | 0.0030035 | 7.4079e-10 | 0 | 0 | 7.4079e-10 | 4.2375
8712 | 20 | 95 | 80 | 4.2375 | 0.386 | 6.3727e-07 | 0.0030035 | 7.3882e-10 | 0 | 0 | 7.3882e-10 | 4.2375
8713 | 20 | 95 | 80 | 4.2375 | 0.386 | 6.3557e-07 | 0.0030035 | 7.3685e-10 | 0 | 0 | 7.3685e-10 | 4.2375
8714 | 20 | 95 | 80 | 4.2375 | 0.386 | 6.3387e-07 | 0.0030035 | 7.3488e-10 | 0 | 0 | 7.3488e-10 | 4.2375
8715 | 20 | 95 | 80 | 4.2375 | 0.386 | 6.3218e-07 | 0.0030035 | 7.3292e-10 | 0 | 0 | 7.3292e-10 | 4.2375
8716 | 20 | 95 | 80 | 4.2375 | 0.386 | 6.305e-07 | 0.0030035 | 7.3097e-10 | 0 | 0 | 7.3097e-10 | 4.2375
8717 | 20 | 95 | 80 | 4.2375 | 0.386 | 6.2882e-07 | 0.0030035 | 7.2902e-10 | 0 | 0 | 7.2902e-10 | 4.2375
8718 | 20 | 95 | 80 | 4.2375 | 0.386 | 6.2714e-07 | 0.0030035 | 7.2707e-10 | 0 | 0 | 7.2707e-10 | 4.2375
8719 | 20 | 95 | 80 | 4.2375 | 0.386 | 6.2547e-07 | 0.0030035 | 7.2513e-10 | 0 | 0 | 7.2513e-10 | 4.2375
8720 | 20 | 95 | 80 | 4.2375 | 0.386 | 6.238e-07 | 0.0030035 | 7.232e-10 | 0 | 0 | 7.232e-10 | 4.2375
8721 | 20 | 95 | 80 | 4.2375 | 0.386 | 6.2214e-07 | 0.0030035 | 7.2127e-10 | 0 | 0 | 7.2127e-10 | 4.2375
8722 | 20 | 95 | 80 | 4.2375 | 0.386 | 6.2048e-07 | 0.0030035 | 7.1935e-10 | 0 | 0 | 7.1935e-10 | 4.2375
8723 | 20 | 95 | 80 | 4.2375 | 0.386 | 6.1882e-07 | 0.0030035 | 7.1743e-10 | 0 | 0 | 7.1743e-10 | 4.2375
8724 | 20 | 95 | 80 | 4.2375 | 0.386 | 6.1717e-07 | 0.0030035 | 7.1552e-10 | 0 | 0 | 7.1552e-10 | 4.2375
8725 | 20 | 95 | 80 | 4.2375 | 0.386 | 6.1553e-07 | 0.0030035 | 7.1361e-10 | 0 | 0 | 7.1361e-10 | 4.2375
8726 | 20 | 95 | 80 | 4.2375 | 0.386 | 6.1388e-07 | 0.0030035 | 7.1171e-10 | 0 | 0 | 7.1171e-10 | 4.2375
8727 | 20 | 95 | 80 | 4.2375 | 0.386 | 6.1225e-07 | 0.0030035 | 7.0981e-10 | 0 | 0 | 7.0981e-10 | 4.2375
8728 | 20 | 95 | 80 | 4.2375 | 0.386 | 6.1062e-07 | 0.0030035 | 7.0792e-10 | 0 | 0 | 7.0792e-10 | 4.2375
8729 | 20 | 95 | 80 | 4.2375 | 0.386 | 6.0899e-07 | 0.0030035 | 7.0603e-10 | 0 | 0 | 7.0603e-10 | 4.2375
8730 | 20 | 95 | 80 | 4.2375 | 0.386 | 6.0736e-07 | 0.0030035 | 7.0415e-10 | 0 | 0 | 7.0415e-10 | 4.2375
8731 | 20 | 95 | 80 | 4.2375 | 0.386 | 6.0574e-07 | 0.0030035 | 7.0227e-10 | 0 | 0 | 7.0227e-10 | 4.2375
8732 | 20 | 95 | 80 | 4.2375 | 0.386 | 6.0413e-07 | 0.0030035 | 7.004e-10 | 0 | 0 | 7.004e-10 | 4.2375
8733 | 20 | 95 | 80 | 4.2375 | 0.386 | 6.0252e-07 | 0.0030035 | 6.9853e-10 | 0 | 0 | 6.9853e-10 | 4.2375
8734 | 20 | 95 | 80 | 4.2375 | 0.386 | 6.0091e-07 | 0.0030035 | 6.9667e-10 | 0 | 0 | 6.9667e-10 | 4.2375
8735 | 20 | 95 | 80 | 4.2375 | 0.386 | 5.9931e-07 | 0.0030035 | 6.9481e-10 | 0 | 0 | 6.9481e-10 | 4.2375
8736 | 20 | 95 | 80 | 4.2375 | 0.386 | 5.9771e-07 | 0.0030035 | 6.9296e-10 | 0 | 0 | 6.9296e-10 | 4.2375
8737 | 20 | 95 | 80 | 4.2375 | 0.386 | 5.9612e-07 | 0.0030035 | 6.9111e-10 | 0 | 0 | 6.9111e-10 | 4.2375
8738 | 20 | 95 | 80 | 4.2375 | 0.386 | 5.9453e-07 | 0.0030035 | 6.8927e-10 | 0 | 0 | 6.8927e-10 | 4.2375
8739 | 20 | 95 | 80 | 4.2375 | 0.386 | 5.9294e-07 | 0.0030035 | 6.8743e-10 | 0 | 0 | 6.8743e-10 | 4.2375
8740 | 20 | 95 | 80 | 4.2375 | 0.386 | 5.9136e-07 | 0.0030035 | 6.8559e-10 | 0 | 0 | 6.8559e-10 | 4.2375
8741 | 20 | 95 | 80 | 4.2375 | 0.386 | 5.8978e-07 | 0.0030035 | 6.8377e-10 | 0 | 0 | 6.8377e-10 | 4.2375
8742 | 20 | 95 | 80 | 4.2375 | 0.386 | 5.8821e-07 | 0.0030035 | 6.8194e-10 | 0 | 0 | 6.8194e-10 | 4.2375
8743 | 20 | 95 | 80 | 4.2375 | 0.386 | 5.8664e-07 | 0.0030035 | 6.8012e-10 | 0 | 0 | 6.8012e-10 | 4.2375
8744 | 20 | 95 | 80 | 4.2375 | 0.386 | 5.8508e-07 | 0.0030035 | 6.7831e-10 | 0 | 0 | 6.7831e-10 | 4.2375
8745 | 20 | 95 | 80 | 4.2375 | 0.386 | 5.8352e-07 | 0.0030035 | 6.765e-10 | 0 | 0 | 6.765e-10 | 4.2375
8746 | 20 | 95 | 80 | 4.2375 | 0.386 | 5.8196e-07 | 0.0030035 | 6.747e-10 | 0 | 0 | 6.747e-10 | 4.2375
8747 | 20 | 95 | 80 | 4.2375 | 0.386 | 5.8041e-07 | 0.0030035 | 6.729e-10 | 0 | 0 | 6.729e-10 | 4.2375
8748 | 20 | 95 | 80 | 4.2375 | 0.386 | 5.7886e-07 | 0.0030035 | 6.7111e-10 | 0 | 0 | 6.7111e-10 | 4.2375
8749 | 20 | 95 | 80 | 4.2375 | 0.386 | 5.7732e-07 | 0.0030035 | 6.6932e-10 | 0 | 0 | 6.6932e-10 | 4.2375
8750 | 20 | 95 | 80 | 4.2375 | 0.386 | 5.7578e-07 | 0.0030035 | 6.6753e-10 | 0 | 0 | 6.6753e-10 | 4.2375
8751 | 20 | 95 | 80 | 4.2375 | 0.386 | 5.7424e-07 | 0.0030035 | 6.6575e-10 | 0 | 0 | 6.6575e-10 | 4.2375
8752 | 20 | 95 | 80 | 4.2375 | 0.386 | 5.7271e-07 | 0.0030035 | 6.6398e-10 | 0 | 0 | 6.6398e-10 | 4.2375
8753 | 20 | 95 | 80 | 4.2375 | 0.386 | 5.7119e-07 | 0.0030035 | 6.6221e-10 | 0 | 0 | 6.6221e-10 | 4.2375
8754 | 20 | 95 | 80 | 4.2375 | 0.386 | 5.6966e-07 | 0.0030035 | 6.6044e-10 | 0 | 0 | 6.6044e-10 | 4.2375
8755 | 20 | 95 | 80 | 4.2375 | 0.386 | 5.6814e-07 | 0.0030035 | 6.5868e-10 | 0 | 0 | 6.5868e-10 | 4.2375
8756 | 20 | 95 | 80 | 4.2375 | 0.386 | 5.6663e-07 | 0.0030035 | 6.5692e-10 | 0 | 0 | 6.5692e-10 | 4.2375
8757 | 20 | 95 | 80 | 4.2375 | 0.386 | 5.6512e-07 | 0.0030035 | 6.5517e-10 | 0 | 0 | 6.5517e-10 | 4.2375
8758 | 20 | 95 | 80 | 4.2375 | 0.386 | 5.6361e-07 | 0.0030035 | 6.5342e-10 | 0 | 0 | 6.5342e-10 | 4.2375
8759 | 20 | 95 | 80 | 4.2375 | 0.386 | 5.6211e-07 | 0.0030035 | 6.5168e-10 | 0 | 0 | 6.5168e-10 | 4.2375
8760 | 20 | 95 | 80 | 4.2375 | 0.386 | 5.6061e-07 | 0.0030035 | 6.4994e-10 | 0 | 0 | 6.4994e-10 | 4.2375
8761 | 20 | 95 | 80 | 4.2375 | 0.386 | 5.5911e-07 | 0.0030035 | 6.4821e-10 | 0 | 0 | 6.4821e-10 | 4.2375
8762 | 20 | 95 | 80 | 4.2375 | 0.386 | 5.5762e-07 | 0.0030035 | 6.4648e-10 | 0 | 0 | 6.4648e-10 | 4.2375
8763 | 20 | 95 | 80 | 4.2375 | 0.386 | 5.5614e-07 | 0.0030035 | 6.4476e-10 | 0 | 0 | 6.4476e-10 | 4.2375
8764 | 20 | 95 | 80 | 4.2375 | 0.386 | 5.5465e-07 | 0.0030035 | 6.4304e-10 | 0 | 0 | 6.4304e-10 | 4.2375
8765 | 20 | 95 | 80 | 4.2375 | 0.386 | 5.5318e-07 | 0.0030035 | 6.4132e-10 | 0 | 0 | 6.4132e-10 | 4.2375
8766 | 20 | 95 | 80 | 4.2375 | 0.386 | 5.517e-07 | 0.0030035 | 6.3961e-10 | 0 | 0 | 6.3961e-10 | 4.2375
8767 | 20 | 95 | 80 | 4.2375 | 0.386 | 5.5023e-07 | 0.0030035 | 6.3791e-10 | 0 | 0 | 6.3791e-10 | 4.2375
8768 | 20 | 95 | 80 | 4.2375 | 0.386 | 5.4876e-07 | 0.0030035 | 6.3621e-10 | 0 | 0 | 6.3621e-10 | 4.2375
8769 | 20 | 95 | 80 | 4.2375 | 0.386 | 5.473e-07 | 0.0030035 | 6.3451e-10 | 0 | 0 | 6.3451e-10 | 4.2375
8770 | 20 | 95 | 80 | 4.2375 | 0.386 | 5.4584e-07 | 0.0030035 | 6.3282e-10 | 0 | 0 | 6.3282e-10 | 4.2375
8771 | 20 | 95 | 80 | 4.2375 | 0.386 | 5.4438e-07 | 0.0030035 | 6.3113e-10 | 0 | 0 | 6.3113e-10 | 4.2375
8772 | 20 | 95 | 80 | 4.2375 | 0.386 | 5.4293e-07 | 0.0030035 | 6.2945e-10 | 0 | 0 | 6.2945e-10 | 4.2375
8773 | 20 | 95 | 80 | 4.2375 | 0.386 | 5.4148e-07 | 0.0030035 | 6.2777e-10 | 0 | 0 | 6.2777e-10 | 4.2375
8774 | 20 | 95 | 80 | 4.2375 | 0.386 | 5.4004e-07 | 0.0030035 | 6.261e-10 | 0 | 0 | 6.261e-10 | 4.2375
8775 | 20 | 95 | 80 | 4.2375 | 0.386 | 5.386e-07 | 0.0030035 | 6.2443e-10 | 0 | 0 | 6.2443e-10 | 4.2375
8776 | 20 | 95 | 80 | 4.2375 | 0.386 | 5.3716e-07 | 0.0030035 | 6.2276e-10 | 0 | 0 | 6.2276e-10 | 4.2375
8777 | 20 | 95 | 80 | 4.2375 | 0.386 | 5.3573e-07 | 0.0030035 | 6.211e-10 | 0 | 0 | 6.211e-10 | 4.2375
8778 | 20 | 95 | 80 | 4.2375 | 0.386 | 5.343e-07 | 0.0030035 | 6.1944e-10 | 0 | 0 | 6.1944e-10 | 4.2375
8779 | 20 | 95 | 80 | 4.2375 | 0.386 | 5.3288e-07 | 0.0030035 | 6.1779e-10 | 0 | 0 | 6.1779e-10 | 4.2375
8780 | 20 | 95 | 80 | 4.2375 | 0.386 | 5.3146e-07 | 0.0030035 | 6.1615e-10 | 0 | 0 | 6.1615e-10 | 4.2375
8781 | 20 | 95 | 80 | 4.2375 | 0.386 | 5.3004e-07 | 0.0030035 | 6.145e-10 | 0 | 0 | 6.145e-10 | 4.2375
8782 | 20 | 95 | 80 | 4.2375 | 0.386 | 5.2863e-07 | 0.0030035 | 6.1286e-10 | 0 | 0 | 6.1286e-10 | 4.2375
8783 | 20 | 95 | 80 | 4.2375 | 0.386 | 5.2722e-07 | 0.0030035 | 6.1123e-10 | 0 | 0 | 6.1123e-10 | 4.2375
8784 | 20 | 95 | 80 | 4.2375 | 0.386 | 5.2581e-07 | 0.0030035 | 6.096e-10 | 0 | 0 | 6.096e-10 | 4.2375
8785 | 20 | 95 | 80 | 4.2375 | 0.386 | 5.2441e-07 | 0.0030035 | 6.0797e-10 | 0 | 0 | 6.0797e-10 | 4.2375
8786 | 20 | 95 | 80 | 4.2375 | 0.386 | 5.2301e-07 | 0.0030035 | 6.0635e-10 | 0 | 0 | 6.0635e-10 | 4.2375
8787 | 20 | 95 | 80 | 4.2375 | 0.386 | 5.2162e-07 | 0.0030035 | 6.0474e-10 | 0 | 0 | 6.0474e-10 | 4.2375
8788 | 20 | 95 | 80 | 4.2375 | 0.386 | 5.2023e-07 | 0.0030035 | 6.0312e-10 | 0 | 0 | 6.0312e-10 | 4.2375
8789 | 20 | 95 | 80 | 4.2375 | 0.386 | 5.1884e-07 | 0.0030035 | 6.0152e-10 | 0 | 0 | 6.0152e-10 | 4.2375
8790 | 20 | 95 | 80 | 4.2375 | 0.386 | 5.1746e-07 | 0.0030035 | 5.9991e-10 | 0 | 0 | 5.9991e-10 | 4.2375
8791 | 20 | 95 | 80 | 4.2375 | 0.386 | 5.1608e-07 | 0.0030035 | 5.9831e-10 | 0 | 0 | 5.9831e-10 | 4.2375
8792 | 20 | 95 | 80 | 4.2375 | 0.386 | 5.147e-07 | 0.0030035 | 5.9672e-10 | 0 | 0 | 5.9672e-10 | 4.2375
8793 | 20 | 95 | 80 | 4.2375 | 0.386 | 5.1333e-07 | 0.0030035 | 5.9513e-10 | 0 | 0 | 5.9513e-10 | 4.2375
8794 | 20 | 95 | 80 | 4.2375 | 0.386 | 5.1196e-07 | 0.0030035 | 5.9354e-10 | 0 | 0 | 5.9354e-10 | 4.2375
8795 | 20 | 95 | 80 | 4.2375 | 0.386 | 5.1059e-07 | 0.0030035 | 5.9196e-10 | 0 | 0 | 5.9196e-10 | 4.2375
8796 | 20 | 95 | 80 | 4.2375 | 0.386 | 5.0923e-07 | 0.0030035 | 5.9038e-10 | 0 | 0 | 5.9038e-10 | 4.2375
8797 | 20 | 95 | 80 | 4.2375 | 0.386 | 5.0787e-07 | 0.0030035 | 5.888e-10 | 0 | 0 | 5.888e-10 | 4.2375
8798 | 20 | 95 | 80 | 4.2375 | 0.386 | 5.0652e-07 | 0.0030035 | 5.8723e-10 | 0 | 0 | 5.8723e-10 | 4.2375
8799 | 20 | 95 | 80 | 4.2375 | 0.386 | 5.0517e-07 | 0.0030035 | 5.8567e-10 | 0 | 0 | 5.8567e-10 | 4.2375
8800 | 20 | 95 | 80 | 4.2375 | 0.386 | 5.0382e-07 | 0.0030035 | 5.8411e-10 | 0 | 0 | 5.8411e-10 | 4.2375
8801 | 20 | 95 | 80 | 4.2375 | 0.386 | 5.0248e-07 | 0.0030035 | 5.8255e-10 | 0 | 0 | 5.8255e-10 | 4.2375
8802 | 20 | 95 | 80 | 4.2375 | 0.386 | 5.0114e-07 | 0.0030035 | 5.8099e-10 | 0 | 0 | 5.8099e-10 | 4.2375
8803 | 20 | 95 | 80 | 4.2375 | 0.386 | 4.998e-07 | 0.0030035 | 5.7945e-10 | 0 | 0 | 5.7945e-10 | 4.2375
8804 | 20 | 95 | 80 | 4.2375 | 0.386 | 4.9847e-07 | 0.0030035 | 5.779e-10 | 0 | 0 | 5.779e-10 | 4.2375
8805 | 20 | 95 | 80 | 4.2375 | 0.386 | 4.9714e-07 | 0.0030035 | 5.7636e-10 | 0 | 0 | 5.7636e-10 | 4.2375
8806 | 20 | 95 | 80 | 4.2375 | 0.386 | 4.9581e-07 | 0.0030035 | 5.7482e-10 | 0 | 0 | 5.7482e-10 | 4.2375
8807 | 20 | 95 | 80 | 4.2375 | 0.386 | 4.9449e-07 | 0.0030035 | 5.7329e-10 | 0 | 0 | 5.7329e-10 | 4.2375
8808 | 20 | 95 | 80 | 4.2375 | 0.386 | 4.9317e-07 | 0.0030035 | 5.7176e-10 | 0 | 0 | 5.7176e-10 | 4.2375
8809 | 20 | 95 | 80 | 4.2375 | 0.386 | 4.9186e-07 | 0.0030035 | 5.7024e-10 | 0 | 0 | 5.7024e-10 | 4.2375
8810 | 20 | 95 | 80 | 4.2375 | 0.386 | 4.9055e-07 | 0.0030035 | 5.6872e-10 | 0 | 0 | 5.6872e-10 | 4.2375
8811 | 20 | 95 | 80 | 4.2375 | 0.386 | 4.8924e-07 | 0.0030035 | 5.672e-10 | 0 | 0 | 5.672e-10 | 4.2375
8812 | 20 | 95 | 80 | 4.2375 | 0.386 | 4.8793e-07 | 0.0030035 | 5.6569e-10 | 0 | 0 | 5.6569e-10 | 4.2375
8813 | 20 | 95 | 80 | 4.2375 | 0.386 | 4.8663e-07 | 0.0030035 | 5.6418e-10 | 0 | 0 | 5.6418e-10 | 4.2375
8814 | 20 | 95 | 80 | 4.2375 | 0.386 | 4.8534e-07 | 0.0030035 | 5.6267e-10 | 0 | 0 | 5.6267e-10 | 4.2375
8815 | 20 | 95 | 80 | 4.2375 | 0.386 | 4.8404e-07 | 0.0030035 | 5.6117e-10 | 0 | 0 | 5.6117e-10 | 4.2375
8816 | 20 | 95 | 80 | 4.2375 | 0.386 | 4.8275e-07 | 0.0030035 | 5.5968e-10 | 0 | 0 | 5.5968e-10 | 4.2375
8817 | 20 | 95 | 80 | 4.2375 | 0.386 | 4.8146e-07 | 0.0030035 | 5.5819e-10 | 0 | 0 | 5.5819e-10 | 4.2375
8818 | 20 | 95 | 80 | 4.2375 | 0.386 | 4.8018e-07 | 0.0030035 | 5.567e-10 | 0 | 0 | 5.567e-10 | 4.2375
8819 | 20 | 95 | 80 | 4.2375 | 0.386 | 4.789e-07 | 0.0030035 | 5.5521e-10 | 0 | 0 | 5.5521e-10 | 4.2375
8820 | 20 | 95 | 80 | 4.2375 | 0.386 | 4.7762e-07 | 0.0030035 | 5.5373e-10 | 0 | 0 | 5.5373e-10 | 4.2375
8821 | 20 | 95 | 80 | 4.2375 | 0.386 | 4.7635e-07 | 0.0030035 | 5.5226e-10 | 0 | 0 | 5.5226e-10 | 4.2375
8822 | 20 | 95 | 80 | 4.2375 | 0.386 | 4.7508e-07 | 0.0030035 | 5.5078e-10 | 0 | 0 | 5.5078e-10 | 4.2375
8823 | 20 | 95 | 80 | 4.2375 | 0.386 | 4.7381e-07 | 0.0030035 | 5.4931e-10 | 0 | 0 | 5.4931e-10 | 4.2375
8824 | 20 | 95 | 80 | 4.2375 | 0.386 | 4.7255e-07 | 0.0030035 | 5.4785e-10 | 0 | 0 | 5.4785e-10 | 4.2375
8825 | 20 | 95 | 80 | 4.2375 | 0.386 | 4.7129e-07 | 0.0030035 | 5.4639e-10 | 0 | 0 | 5.4639e-10 | 4.2375
8826 | 20 | 95 | 80 | 4.2375 | 0.386 | 4.7003e-07 | 0.0030035 | 5.4493e-10 | 0 | 0 | 5.4493e-10 | 4.2375
8827 | 20 | 95 | 80 | 4.2375 | 0.386 | 4.6878e-07 | 0.0030035 | 5.4348e-10 | 0 | 0 | 5.4348e-10 | 4.2375
8828 | 20 | 95 | 80 | 4.2375 | 0.386 | 4.6753e-07 | 0.0030035 | 5.4203e-10 | 0 | 0 | 5.4203e-10 | 4.2375
8829 | 20 | 95 | 80 | 4.2375 | 0.386 | 4.6628e-07 | 0.0030035 | 5.4058e-10 | 0 | 0 | 5.4058e-10 | 4.2375
8830 | 20 | 95 | 80 | 4.2375 | 0.386 | 4.6504e-07 | 0.0030035 | 5.3914e-10 | 0 | 0 | 5.3914e-10 | 4.2375
8831 | 20 | 95 | 80 | 4.2375 | 0.386 | 4.638e-07 | 0.0030035 | 5.3771e-10 | 0 | 0 | 5.3771e-10 | 4.2375
8832 | 20 | 95 | 80 | 4.2375 | 0.386 | 4.6256e-07 | 0.0030035 | 5.3627e-10 | 0 | 0 | 5.3627e-10 | 4.2375
8833 | 20 | 95 | 80 | 4.2375 | 0.386 | 4.6133e-07 | 0.0030035 | 5.3484e-10 | 0 | 0 | 5.3484e-10 | 4.2375
8834 | 20 | 95 | 80 | 4.2375 | 0.386 | 4.601e-07 | 0.0030035 | 5.3342e-10 | 0 | 0 | 5.3342e-10 | 4.2375
8835 | 20 | 95 | 80 | 4.2375 | 0.386 | 4.5887e-07 | 0.0030035 | 5.3199e-10 | 0 | 0 | 5.3199e-10 | 4.2375
8836 | 20 | 95 | 80 | 4.2375 | 0.386 | 4.5765e-07 | 0.0030035 | 5.3057e-10 | 0 | 0 | 5.3057e-10 | 4.2375
8837 | 20 | 95 | 80 | 4.2375 | 0.386 | 4.5643e-07 | 0.0030035 | 5.2916e-10 | 0 | 0 | 5.2916e-10 | 4.2375
8838 | 20 | 95 | 80 | 4.2375 | 0.386 | 4.5521e-07 | 0.0030035 | 5.2775e-10 | 0 | 0 | 5.2775e-10 | 4.2375
8839 | 20 | 95 | 80 | 4.2375 | 0.386 | 4.54e-07 | 0.0030035 | 5.2634e-10 | 0 | 0 | 5.2634e-10 | 4.2375
8840 | 20 | 95 | 80 | 4.2375 | 0.386 | 4.5279e-07 | 0.0030035 | 5.2494e-10 | 0 | 0 | 5.2494e-10 | 4.2375
8841 | 20 | 95 | 80 | 4.2375 | 0.386 | 4.5158e-07 | 0.0030035 | 5.2354e-10 | 0 | 0 | 5.2354e-10 | 4.2375
8842 | 20 | 95 | 80 | 4.2375 | 0.386 | 4.5037e-07 | 0.0030035 | 5.2214e-10 | 0 | 0 | 5.2214e-10 | 4.2375
8843 | 20 | 95 | 80 | 4.2375 | 0.386 | 4.4917e-07 | 0.0030035 | 5.2075e-10 | 0 | 0 | 5.2075e-10 | 4.2375
8844 | 20 | 95 | 80 | 4.2375 | 0.386 | 4.4798e-07 | 0.0030035 | 5.1936e-10 | 0 | 0 | 5.1936e-10 | 4.2375
8845 | 20 | 95 | 80 | 4.2375 | 0.386 | 4.4678e-07 | 0.0030035 | 5.1798e-10 | 0 | 0 | 5.1798e-10 | 4.2375
8846 | 20 | 95 | 80 | 4.2375 | 0.386 | 4.4559e-07 | 0.0030035 | 5.1659e-10 | 0 | 0 | 5.1659e-10 | 4.2375
8847 | 20 | 95 | 80 | 4.2375 | 0.386 | 4.444e-07 | 0.0030035 | 5.1522e-10 | 0 | 0 | 5.1522e-10 | 4.2375
8848 | 20 | 95 | 80 | 4.2375 | 0.386 | 4.4322e-07 | 0.0030035 | 5.1384e-10 | 0 | 0 | 5.1384e-10 | 4.2375
8849 | 20 | 95 | 80 | 4.2375 | 0.386 | 4.4203e-07 | 0.0030035 | 5.1247e-10 | 0 | 0 | 5.1247e-10 | 4.2375
8850 | 20 | 95 | 80 | 4.2375 | 0.386 | 4.4086e-07 | 0.0030035 | 5.1111e-10 | 0 | 0 | 5.1111e-10 | 4.2375
8851 | 20 | 95 | 80 | 4.2375 | 0.386 | 4.3968e-07 | 0.0030035 | 5.0974e-10 | 0 | 0 | 5.0974e-10 | 4.2375
8852 | 20 | 95 | 80 | 4.2375 | 0.386 | 4.3851e-07 | 0.0030035 | 5.0838e-10 | 0 | 0 | 5.0838e-10 | 4.2375
8853 | 20 | 95 | 80 | 4.2375 | 0.386 | 4.3734e-07 | 0.0030035 | 5.0703e-10 | 0 | 0 | 5.0703e-10 | 4.2375
8854 | 20 | 95 | 80 | 4.2375 | 0.386 | 4.3617e-07 | 0.0030035 | 5.0568e-10 | 0 | 0 | 5.0568e-10 | 4.2375
8855 | 20 | 95 | 80 | 4.2375 | 0.386 | 4.3501e-07 | 0.0030035 | 5.0433e-10 | 0 | 0 | 5.0433e-10 | 4.2375
8856 | 20 | 95 | 80 | 4.2375 | 0.386 | 4.3385e-07 | 0.0030035 | 5.0298e-10 | 0 | 0 | 5.0298e-10 | 4.2375
8857 | 20 | 95 | 80 | 4.2375 | 0.386 | 4.3269e-07 | 0.0030035 | 5.0164e-10 | 0 | 0 | 5.0164e-10 | 4.2375
8858 | 20 | 95 | 80 | 4.2375 | 0.386 | 4.3154e-07 | 0.0030035 | 5.0031e-10 | 0 | 0 | 5.0031e-10 | 4.2375
8859 | 20 | 95 | 80 | 4.2375 | 0.386 | 4.3039e-07 | 0.0030035 | 4.9897e-10 | 0 | 0 | 4.9897e-10 | 4.2375
8860 | 20 | 95 | 80 | 4.2375 | 0.386 | 4.2924e-07 | 0.0030035 | 4.9764e-10 | 0 | 0 | 4.9764e-10 | 4.2375
8861 | 20 | 95 | 80 | 4.2375 | 0.386 | 4.281e-07 | 0.0030035 | 4.9631e-10 | 0 | 0 | 4.9631e-10 | 4.2375
8862 | 20 | 95 | 80 | 4.2375 | 0.386 | 4.2695e-07 | 0.0030035 | 4.9499e-10 | 0 | 0 | 4.9499e-10 | 4.2375
8863 | 20 | 95 | 80 | 4.2375 | 0.386 | 4.2582e-07 | 0.0030035 | 4.9367e-10 | 0 | 0 | 4.9367e-10 | 4.2375
8864 | 20 | 95 | 80 | 4.2375 | 0.386 | 4.2468e-07 | 0.0030035 | 4.9235e-10 | 0 | 0 | 4.9235e-10 | 4.2375
8865 | 20 | 95 | 80 | 4.2375 | 0.386 | 4.2355e-07 | 0.0030035 | 4.9104e-10 | 0 | 0 | 4.9104e-10 | 4.2375
8866 | 20 | 95 | 80 | 4.2375 | 0.386 | 4.2242e-07 | 0.0030035 | 4.8973e-10 | 0 | 0 | 4.8973e-10 | 4.2375
8867 | 20 | 95 | 80 | 4.2375 | 0.386 | 4.2129e-07 | 0.0030035 | 4.8843e-10 | 0 | 0 | 4.8843e-10 | 4.2375
8868 | 20 | 95 | 80 | 4.2375 | 0.386 | 4.2017e-07 | 0.0030035 | 4.8712e-10 | 0 | 0 | 4.8712e-10 | 4.2375
8869 | 20 | 95 | 80 | 4.2375 | 0.386 | 4.1905e-07 | 0.0030035 | 4.8582e-10 | 0 | 0 | 4.8582e-10 | 4.2375
8870 | 20 | 95 | 80 | 4.2375 | 0.386 | 4.1793e-07 | 0.0030035 | 4.8453e-10 | 0 | 0 | 4.8453e-10 | 4.2375
8871 | 20 | 95 | 80 | 4.2375 | 0.386 | 4.1682e-07 | 0.0030035 | 4.8324e-10 | 0 | 0 | 4.8324e-10 | 4.2375
8872 | 20 | 95 | 80 | 4.2375 | 0.386 | 4.1571e-07 | 0.0030035 | 4.8195e-10 | 0 | 0 | 4.8195e-10 | 4.2375
8873 | 20 | 95 | 80 | 4.2375 | 0.386 | 4.146e-07 | 0.0030035 | 4.8066e-10 | 0 | 0 | 4.8066e-10 | 4.2375
8874 | 20 | 95 | 80 | 4.2375 | 0.386 | 4.1349e-07 | 0.0030035 | 4.7938e-10 | 0 | 0 | 4.7938e-10 | 4.2375
8875 | 20 | 95 | 80 | 4.2375 | 0.386 | 4.1239e-07 | 0.0030035 | 4.781e-10 | 0 | 0 | 4.781e-10 | 4.2375
8876 | 20 | 95 | 80 | 4.2375 | 0.386 | 4.1129e-07 | 0.0030035 | 4.7683e-10 | 0 | 0 | 4.7683e-10 | 4.2375
8877 | 20 | 95 | 80 | 4.2375 | 0.386 | 4.1019e-07 | 0.0030035 | 4.7556e-10 | 0 | 0 | 4.7556e-10 | 4.2375
8878 | 20 | 95 | 80 | 4.2375 | 0.386 | 4.091e-07 | 0.0030035 | 4.7429e-10 | 0 | 0 | 4.7429e-10 | 4.2375
8879 | 20 | 95 | 80 | 4.2375 | 0.386 | 4.0801e-07 | 0.0030035 | 4.7302e-10 | 0 | 0 | 4.7302e-10 | 4.2375
8880 | 20 | 95 | 80 | 4.2375 | 0.386 | 4.0692e-07 | 0.0030035 | 4.7176e-10 | 0 | 0 | 4.7176e-10 | 4.2375
8881 | 20 | 95 | 80 | 4.2375 | 0.386 | 4.0584e-07 | 0.0030035 | 4.7051e-10 | 0 | 0 | 4.7051e-10 | 4.2375
8882 | 20 | 95 | 80 | 4.2375 | 0.386 | 4.0475e-07 | 0.0030035 | 4.6925e-10 | 0 | 0 | 4.6925e-10 | 4.2375
8883 | 20 | 95 | 80 | 4.2375 | 0.386 | 4.0367e-07 | 0.0030035 | 4.68e-10 | 0 | 0 | 4.68e-10 | 4.2375
8884 | 20 | 95 | 80 | 4.2375 | 0.386 | 4.026e-07 | 0.0030035 | 4.6675e-10 | 0 | 0 | 4.6675e-10 | 4.2375
8885 | 20 | 95 | 80 | 4.2375 | 0.386 | 4.0152e-07 | 0.0030035 | 4.6551e-10 | 0 | 0 | 4.6551e-10 | 4.2375
8886 | 20 | 95 | 80 | 4.2375 | 0.386 | 4.0045e-07 | 0.0030035 | 4.6427e-10 | 0 | 0 | 4.6427e-10 | 4.2375
8887 | 20 | 95 | 80 | 4.2375 | 0.386 | 3.9939e-07 | 0.0030035 | 4.6303e-10 | 0 | 0 | 4.6303e-10 | 4.2375
8888 | 20 | 95 | 80 | 4.2375 | 0.386 | 3.9832e-07 | 0.0030035 | 4.6179e-10 | 0 | 0 | 4.6179e-10 | 4.2375
8889 | 20 | 95 | 80 | 4.2375 | 0.386 | 3.9726e-07 | 0.0030035 | 4.6056e-10 | 0 | 0 | 4.6056e-10 | 4.2375
8890 | 20 | 95 | 80 | 4.2375 | 0.386 | 3.962e-07 | 0.0030035 | 4.5933e-10 | 0 | 0 | 4.5933e-10 | 4.2375
8891 | 20 | 95 | 80 | 4.2375 | 0.386 | 3.9514e-07 | 0.0030035 | 4.5811e-10 | 0 | 0 | 4.5811e-10 | 4.2375
8892 | 20 | 95 | 80 | 4.2375 | 0.386 | 3.9409e-07 | 0.0030035 | 4.5689e-10 | 0 | 0 | 4.5689e-10 | 4.2375
8893 | 20 | 95 | 80 | 4.2375 | 0.386 | 3.9304e-07 | 0.0030035 | 4.5567e-10 | 0 | 0 | 4.5567e-10 | 4.2375
8894 | 20 | 95 | 80 | 4.2375 | 0.386 | 3.9199e-07 | 0.0030035 | 4.5445e-10 | 0 | 0 | 4.5445e-10 | 4.2375
8895 | 20 | 95 | 80 | 4.2375 | 0.386 | 3.9094e-07 | 0.0030035 | 4.5324e-10 | 0 | 0 | 4.5324e-10 | 4.2375
8896 | 20 | 95 | 80 | 4.2375 | 0.386 | 3.899e-07 | 0.0030035 | 4.5203e-10 | 0 | 0 | 4.5203e-10 | 4.2375
8897 | 20 | 95 | 80 | 4.2375 | 0.386 | 3.8886e-07 | 0.0030035 | 4.5083e-10 | 0 | 0 | 4.5083e-10 | 4.2375
8898 | 20 | 95 | 80 | 4.2375 | 0.386 | 3.8783e-07 | 0.0030035 | 4.4963e-10 | 0 | 0 | 4.4963e-10 | 4.2375
8899 | 20 | 95 | 80 | 4.2375 | 0.386 | 3.8679e-07 | 0.0030035 | 4.4843e-10 | 0 | 0 | 4.4843e-10 | 4.2375
8900 | 20 | 95 | 80 | 4.2375 | 0.386 | 3.8576e-07 | 0.0030035 | 4.4723e-10 | 0 | 0 | 4.4723e-10 | 4.2375
8901 | 20 | 95 | 80 | 4.2375 | 0.386 | 3.8473e-07 | 0.0030035 | 4.4604e-10 | 0 | 0 | 4.4604e-10 | 4.2375
8902 | 20 | 95 | 80 | 4.2375 | 0.386 | 3.8371e-07 | 0.0030035 | 4.4485e-10 | 0 | 0 | 4.4485e-10 | 4.2375
8903 | 20 | 95 | 80 | 4.2375 | 0.386 | 3.8268e-07 | 0.0030035 | 4.4366e-10 | 0 | 0 | 4.4366e-10 | 4.2375
8904 | 20 | 95 | 80 | 4.2375 | 0.386 | 3.8166e-07 | 0.0030035 | 4.4248e-10 | 0 | 0 | 4.4248e-10 | 4.2375
8905 | 20 | 95 | 80 | 4.2375 | 0.386 | 3.8064e-07 | 0.0030035 | 4.413e-10 | 0 | 0 | 4.413e-10 | 4.2375
8906 | 20 | 95 | 80 | 4.2375 | 0.386 | 3.7963e-07 | 0.0030035 | 4.4012e-10 | 0 | 0 | 4.4012e-10 | 4.2375
8907 | 20 | 95 | 80 | 4.2375 | 0.386 | 3.7862e-07 | 0.0030035 | 4.3895e-10 | 0 | 0 | 4.3895e-10 | 4.2375
8908 | 20 | 95 | 80 | 4.2375 | 0.386 | 3.7761e-07 | 0.0030035 | 4.3778e-10 | 0 | 0 | 4.3778e-10 | 4.2375
8909 | 20 | 95 | 80 | 4.2375 | 0.386 | 3.766e-07 | 0.0030035 | 4.3661e-10 | 0 | 0 | 4.3661e-10 | 4.2375
8910 | 20 | 95 | 80 | 4.2375 | 0.386 | 3.756e-07 | 0.0030035 | 4.3545e-10 | 0 | 0 | 4.3545e-10 | 4.2375
8911 | 20 | 95 | 80 | 4.2375 | 0.386 | 3.7459e-07 | 0.0030035 | 4.3429e-10 | 0 | 0 | 4.3429e-10 | 4.2375
8912 | 20 | 95 | 80 | 4.2375 | 0.386 | 3.736e-07 | 0.0030035 | 4.3313e-10 | 0 | 0 | 4.3313e-10 | 4.2375
8913 | 20 | 95 | 80 | 4.2375 | 0.386 | 3.726e-07 | 0.0030035 | 4.3197e-10 | 0 | 0 | 4.3197e-10 | 4.2375
8914 | 20 | 95 | 80 | 4.2375 | 0.386 | 3.7161e-07 | 0.0030035 | 4.3082e-10 | 0 | 0 | 4.3082e-10 | 4.2375
8915 | 20 | 95 | 80 | 4.2375 | 0.386 | 3.7062e-07 | 0.0030035 | 4.2967e-10 | 0 | 0 | 4.2967e-10 | 4.2375
8916 | 20 | 95 | 80 | 4.2375 | 0.386 | 3.6963e-07 | 0.0030035 | 4.2853e-10 | 0 | 0 | 4.2853e-10 | 4.2375
8917 | 20 | 95 | 80 | 4.2375 | 0.386 | 3.6864e-07 | 0.0030035 | 4.2738e-10 | 0 | 0 | 4.2738e-10 | 4.2375
8918 | 20 | 95 | 80 | 4.2375 | 0.386 | 3.6766e-07 | 0.0030035 | 4.2625e-10 | 0 | 0 | 4.2625e-10 | 4.2375
8919 | 20 | 95 | 80 | 4.2375 | 0.386 | 3.6668e-07 | 0.0030035 | 4.2511e-10 | 0 | 0 | 4.2511e-10 | 4.2375
8920 | 20 | 95 | 80 | 4.2375 | 0.386 | 3.657e-07 | 0.0030035 | 4.2397e-10 | 0 | 0 | 4.2397e-10 | 4.2375
8921 | 20 | 95 | 80 | 4.2375 | 0.386 | 3.6473e-07 | 0.0030035 | 4.2284e-10 | 0 | 0 | 4.2284e-10 | 4.2375
8922 | 20 | 95 | 80 | 4.2375 | 0.386 | 3.6375e-07 | 0.0030035 | 4.2172e-10 | 0 | 0 | 4.2172e-10 | 4.2375
8923 | 20 | 95 | 80 | 4.2375 | 0.386 | 3.6278e-07 | 0.0030035 | 4.2059e-10 | 0 | 0 | 4.2059e-10 | 4.2375
8924 | 20 | 95 | 80 | 4.2375 | 0.386 | 3.6182e-07 | 0.0030035 | 4.1947e-10 | 0 | 0 | 4.1947e-10 | 4.2375
8925 | 20 | 95 | 80 | 4.2375 | 0.386 | 3.6085e-07 | 0.0030035 | 4.1835e-10 | 0 | 0 | 4.1835e-10 | 4.2375
8926 | 20 | 95 | 80 | 4.2375 | 0.386 | 3.5989e-07 | 0.0030035 | 4.1724e-10 | 0 | 0 | 4.1724e-10 | 4.2375
8927 | 20 | 95 | 80 | 4.2375 | 0.386 | 3.5893e-07 | 0.0030035 | 4.1612e-10 | 0 | 0 | 4.1612e-10 | 4.2375
8928 | 20 | 95 | 80 | 4.2375 | 0.386 | 3.5797e-07 | 0.0030035 | 4.1501e-10 | 0 | 0 | 4.1501e-10 | 4.2375
8929 | 20 | 95 | 80 | 4.2375 | 0.386 | 3.5702e-07 | 0.0030035 | 4.1391e-10 | 0 | 0 | 4.1391e-10 | 4.2375
8930 | 20 | 95 | 80 | 4.2375 | 0.386 | 3.5607e-07 | 0.0030035 | 4.128e-10 | 0 | 0 | 4.128e-10 | 4.2375
8931 | 20 | 95 | 80 | 4.2375 | 0.386 | 3.5512e-07 | 0.0030035 | 4.117e-10 | 0 | 0 | 4.117e-10 | 4.2375
8932 | 20 | 95 | 80 | 4.2375 | 0.386 | 3.5417e-07 | 0.0030035 | 4.1061e-10 | 0 | 0 | 4.1061e-10 | 4.2375
8933 | 20 | 95 | 80 | 4.2375 | 0.386 | 3.5322e-07 | 0.0030035 | 4.0951e-10 | 0 | 0 | 4.0951e-10 | 4.2375
8934 | 20 | 95 | 80 | 4.2375 | 0.386 | 3.5228e-07 | 0.0030035 | 4.0842e-10 | 0 | 0 | 4.0842e-10 | 4.2375
8935 | 20 | 95 | 80 | 4.2375 | 0.386 | 3.5134e-07 | 0.0030035 | 4.0733e-10 | 0 | 0 | 4.0733e-10 | 4.2375
8936 | 20 | 95 | 80 | 4.2375 | 0.386 | 3.5041e-07 | 0.0030035 | 4.0624e-10 | 0 | 0 | 4.0624e-10 | 4.2375
8937 | 20 | 95 | 80 | 4.2375 | 0.386 | 3.4947e-07 | 0.0030035 | 4.0516e-10 | 0 | 0 | 4.0516e-10 | 4.2375
8938 | 20 | 95 | 80 | 4.2375 | 0.386 | 3.4854e-07 | 0.0030035 | 4.0408e-10 | 0 | 0 | 4.0408e-10 | 4.2375
8939 | 20 | 95 | 80 | 4.2375 | 0.386 | 3.4761e-07 | 0.0030035 | 4.03e-10 | 0 | 0 | 4.03e-10 | 4.2375
8940 | 20 | 95 | 80 | 4.2375 | 0.386 | 3.4668e-07 | 0.0030035 | 4.0193e-10 | 0 | 0 | 4.0193e-10 | 4.2375
8941 | 20 | 95 | 80 | 4.2375 | 0.386 | 3.4576e-07 | 0.0030035 | 4.0086e-10 | 0 | 0 | 4.0086e-10 | 4.2375
8942 | 20 | 95 | 80 | 4.2375 | 0.386 | 3.4484e-07 | 0.0030035 | 3.9979e-10 | 0 | 0 | 3.9979e-10 | 4.2375
8943 | 20 | 95 | 80 | 4.2375 | 0.386 | 3.4392e-07 | 0.0030035 | 3.9872e-10 | 0 | 0 | 3.9872e-10 | 4.2375
8944 | 20 | 95 | 80 | 4.2375 | 0.386 | 3.43e-07 | 0.0030035 | 3.9766e-10 | 0 | 0 | 3.9766e-10 | 4.2375
8945 | 20 | 95 | 80 | 4.2375 | 0.386 | 3.4209e-07 | 0.0030035 | 3.966e-10 | 0 | 0 | 3.966e-10 | 4.2375
8946 | 20 | 95 | 80 | 4.2375 | 0.386 | 3.4117e-07 | 0.0030035 | 3.9554e-10 | 0 | 0 | 3.9554e-10 | 4.2375
8947 | 20 | 95 | 80 | 4.2375 | 0.386 | 3.4026e-07 | 0.0030035 | 3.9449e-10 | 0 | 0 | 3.9449e-10 | 4.2375
8948 | 20 | 95 | 80 | 4.2375 | 0.386 | 3.3936e-07 | 0.0030035 | 3.9343e-10 | 0 | 0 | 3.9343e-10 | 4.2375
8949 | 20 | 95 | 80 | 4.2375 | 0.386 | 3.3845e-07 | 0.0030035 | 3.9238e-10 | 0 | 0 | 3.9238e-10 | 4.2375
8950 | 20 | 95 | 80 | 4.2375 | 0.386 | 3.3755e-07 | 0.0030035 | 3.9134e-10 | 0 | 0 | 3.9134e-10 | 4.2375
8951 | 20 | 95 | 80 | 4.2375 | 0.386 | 3.3665e-07 | 0.0030035 | 3.9029e-10 | 0 | 0 | 3.9029e-10 | 4.2375
8952 | 20 | 95 | 80 | 4.2375 | 0.386 | 3.3575e-07 | 0.0030035 | 3.8925e-10 | 0 | 0 | 3.8925e-10 | 4.2375
8953 | 20 | 95 | 80 | 4.2375 | 0.386 | 3.3486e-07 | 0.0030035 | 3.8822e-10 | 0 | 0 | 3.8822e-10 | 4.2375
8954 | 20 | 95 | 80 | 4.2375 | 0.386 | 3.3396e-07 | 0.0030035 | 3.8718e-10 | 0 | 0 | 3.8718e-10 | 4.2375
8955 | 20 | 95 | 80 | 4.2375 | 0.386 | 3.3307e-07 | 0.0030035 | 3.8615e-10 | 0 | 0 | 3.8615e-10 | 4.2375
8956 | 20 | 95 | 80 | 4.2375 | 0.386 | 3.3218e-07 | 0.0030035 | 3.8512e-10 | 0 | 0 | 3.8512e-10 | 4.2375
8957 | 20 | 95 | 80 | 4.2375 | 0.386 | 3.313e-07 | 0.0030035 | 3.8409e-10 | 0 | 0 | 3.8409e-10 | 4.2375
8958 | 20 | 95 | 80 | 4.2375 | 0.386 | 3.3042e-07 | 0.0030035 | 3.8307e-10 | 0 | 0 | 3.8307e-10 | 4.2375
8959 | 20 | 95 | 80 | 4.2375 | 0.386 | 3.2953e-07 | 0.0030035 | 3.8205e-10 | 0 | 0 | 3.8205e-10 | 4.2375
8960 | 20 | 95 | 80 | 4.2375 | 0.386 | 3.2866e-07 | 0.0030035 | 3.8103e-10 | 0 | 0 | 3.8103e-10 | 4.2375
8961 | 20 | 95 | 80 | 4.2375 | 0.386 | 3.2778e-07 | 0.0030035 | 3.8001e-10 | 0 | 0 | 3.8001e-10 | 4.2375
8962 | 20 | 95 | 80 | 4.2375 | 0.386 | 3.2691e-07 | 0.0030035 | 3.79e-10 | 0 | 0 | 3.79e-10 | 4.2375
8963 | 20 | 95 | 80 | 4.2375 | 0.386 | 3.2603e-07 | 0.0030035 | 3.7799e-10 | 0 | 0 | 3.7799e-10 | 4.2375
8964 | 20 | 95 | 80 | 4.2375 | 0.386 | 3.2516e-07 | 0.0030035 | 3.7698e-10 | 0 | 0 | 3.7698e-10 | 4.2375
8965 | 20 | 95 | 80 | 4.2375 | 0.386 | 3.243e-07 | 0.0030035 | 3.7597e-10 | 0 | 0 | 3.7597e-10 | 4.2375
8966 | 20 | 95 | 80 | 4.2375 | 0.386 | 3.2343e-07 | 0.0030035 | 3.7497e-10 | 0 | 0 | 3.7497e-10 | 4.2375
8967 | 20 | 95 | 80 | 4.2375 | 0.386 | 3.2257e-07 | 0.0030035 | 3.7397e-10 | 0 | 0 | 3.7397e-10 | 4.2375
8968 | 20 | 95 | 80 | 4.2375 | 0.386 | 3.2171e-07 | 0.0030035 | 3.7297e-10 | 0 | 0 | 3.7297e-10 | 4.2375
8969 | 20 | 95 | 80 | 4.2375 | 0.386 | 3.2085e-07 | 0.0030035 | 3.7198e-10 | 0 | 0 | 3.7198e-10 | 4.2375
8970 | 20 | 95 | 80 | 4.2375 | 0.386 | 3.2e-07 | 0.0030035 | 3.7099e-10 | 0 | 0 | 3.7099e-10 | 4.2375
8971 | 20 | 95 | 80 | 4.2375 | 0.386 | 3.1914e-07 | 0.0030035 | 3.7e-10 | 0 | 0 | 3.7e-10 | 4.2375
8972 | 20 | 95 | 80 | 4.2375 | 0.386 | 3.1829e-07 | 0.0030035 | 3.6901e-10 | 0 | 0 | 3.6901e-10 | 4.2375
8973 | 20 | 95 | 80 | 4.2375 | 0.386 | 3.1744e-07 | 0.0030035 | 3.6803e-10 | 0 | 0 | 3.6803e-10 | 4.2375
8974 | 20 | 95 | 80 | 4.2375 | 0.386 | 3.166e-07 | 0.0030035 | 3.6705e-10 | 0 | 0 | 3.6705e-10 | 4.2375
8975 | 20 | 95 | 80 | 4.2375 | 0.386 | 3.1575e-07 | 0.0030035 | 3.6607e-10 | 0 | 0 | 3.6607e-10 | 4.2375
8976 | 20 | 95 | 80 | 4.2375 | 0.386 | 3.1491e-07 | 0.0030035 | 3.6509e-10 | 0 | 0 | 3.6509e-10 | 4.2375
8977 | 20 | 95 | 80 | 4.2375 | 0.386 | 3.1407e-07 | 0.0030035 | 3.6412e-10 | 0 | 0 | 3.6412e-10 | 4.2375
8978 | 20 | 95 | 80 | 4.2375 | 0.386 | 3.1323e-07 | 0.0030035 | 3.6315e-10 | 0 | 0 | 3.6315e-10 | 4.2375
8979 | 20 | 95 | 80 | 4.2375 | 0.386 | 3.124e-07 | 0.0030035 | 3.6218e-10 | 0 | 0 | 3.6218e-10 | 4.2375
8980 | 20 | 95 | 80 | 4.2375 | 0.386 | 3.1157e-07 | 0.0030035 | 3.6121e-10 | 0 | 0 | 3.6121e-10 | 4.2375
8981 | 20 | 95 | 80 | 4.2375 | 0.386 | 3.1073e-07 | 0.0030035 | 3.6025e-10 | 0 | 0 | 3.6025e-10 | 4.2375
8982 | 20 | 95 | 80 | 4.2375 | 0.386 | 3.0991e-07 | 0.0030035 | 3.5929e-10 | 0 | 0 | 3.5929e-10 | 4.2375
8983 | 20 | 95 | 80 | 4.2375 | 0.386 | 3.0908e-07 | 0.0030035 | 3.5833e-10 | 0 | 0 | 3.5833e-10 | 4.2375
8984 | 20 | 95 | 80 | 4.2375 | 0.386 | 3.0826e-07 | 0.0030035 | 3.5738e-10 | 0 | 0 | 3.5738e-10 | 4.2375
8985 | 20 | 95 | 80 | 4.2375 | 0.386 | 3.0743e-07 | 0.0030035 | 3.5642e-10 | 0 | 0 | 3.5642e-10 | 4.2375
8986 | 20 | 95 | 80 | 4.2375 | 0.386 | 3.0661e-07 | 0.0030035 | 3.5547e-10 | 0 | 0 | 3.5547e-10 | 4.2375
8987 | 20 | 95 | 80 | 4.2375 | 0.386 | 3.058e-07 | 0.0030035 | 3.5453e-10 | 0 | 0 | 3.5453e-10 | 4.2375
8988 | 20 | 95 | 80 | 4.2375 | 0.386 | 3.0498e-07 | 0.0030035 | 3.5358e-10 | 0 | 0 | 3.5358e-10 | 4.2375
8989 | 20 | 95 | 80 | 4.2375 | 0.386 | 3.0417e-07 | 0.0030035 | 3.5264e-10 | 0 | 0 | 3.5264e-10 | 4.2375
8990 | 20 | 95 | 80 | 4.2375 | 0.386 | 3.0336e-07 | 0.0030035 | 3.517e-10 | 0 | 0 | 3.517e-10 | 4.2375
8991 | 20 | 95 | 80 | 4.2375 | 0.386 | 3.0255e-07 | 0.0030035 | 3.5076e-10 | 0 | 0 | 3.5076e-10 | 4.2375
8992 | 20 | 95 | 80 | 4.2375 | 0.386 | 3.0174e-07 | 0.0030035 | 3.4982e-10 | 0 | 0 | 3.4982e-10 | 4.2375
8993 | 20 | 95 | 80 | 4.2375 | 0.386 | 3.0094e-07 | 0.0030035 | 3.4889e-10 | 0 | 0 | 3.4889e-10 | 4.2375
8994 | 20 | 95 | 80 | 4.2375 | 0.386 | 3.0013e-07 | 0.0030035 | 3.4796e-10 | 0 | 0 | 3.4796e-10 | 4.2375
8995 | 20 | 95 | 80 | 4.2375 | 0.386 | 2.9933e-07 | 0.0030035 | 3.4703e-10 | 0 | 0 | 3.4703e-10 | 4.2375
8996 | 20 | 95 | 80 | 4.2375 | 0.386 | 2.9854e-07 | 0.0030035 | 3.4611e-10 | 0 | 0 | 3.4611e-10 | 4.2375
8997 | 20 | 95 | 80 | 4.2375 | 0.386 | 2.9774e-07 | 0.0030035 | 3.4518e-10 | 0 | 0 | 3.4518e-10 | 4.2375
8998 | 20 | 95 | 80 | 4.2375 | 0.386 | 2.9695e-07 | 0.0030035 | 3.4426e-10 | 0 | 0 | 3.4426e-10 | 4.2375
8999 | 20 | 95 | 80 | 4.2375 | 0.386 | 2.9615e-07 | 0.0030035 | 3.4335e-10 | 0 | 0 | 3.4335e-10 | 4.2375
9000 | 20 | 95 | 80 | 4.2375 | 0.386 | 2.9536e-07 | 0.0030035 | 3.4243e-10 | 0 | 0 | 3.4243e-10 | 4.2375
9001 | 20 | 95 | 80 | 4.2375 | 0.386 | 2.9458e-07 | 0.0030035 | 3.4152e-10 | 0 | 0 | 3.4152e-10 | 4.2375
9002 | 20 | 95 | 80 | 4.2375 | 0.386 | 2.9379e-07 | 0.0030035 | 3.4061e-10 | 0 | 0 | 3.4061e-10 | 4.2375
9003 | 20 | 95 | 80 | 4.2375 | 0.386 | 2.9301e-07 | 0.0030035 | 3.397e-10 | 0 | 0 | 3.397e-10 | 4.2375
9004 | 20 | 95 | 80 | 4.2375 | 0.386 | 2.9223e-07 | 0.0030035 | 3.3879e-10 | 0 | 0 | 3.3879e-10 | 4.2375
9005 | 20 | 95 | 80 | 4.2375 | 0.386 | 2.9145e-07 | 0.0030035 | 3.3789e-10 | 0 | 0 | 3.3789e-10 | 4.2375
9006 | 20 | 95 | 80 | 4.2375 | 0.386 | 2.9067e-07 | 0.0030035 | 3.3699e-10 | 0 | 0 | 3.3699e-10 | 4.2375
9007 | 20 | 95 | 80 | 4.2375 | 0.386 | 2.8989e-07 | 0.0030035 | 3.3609e-10 | 0 | 0 | 3.3609e-10 | 4.2375
9008 | 20 | 95 | 80 | 4.2375 | 0.386 | 2.8912e-07 | 0.0030035 | 3.3519e-10 | 0 | 0 | 3.3519e-10 | 4.2375
9009 | 20 | 95 | 80 | 4.2375 | 0.386 | 2.8835e-07 | 0.0030035 | 3.343e-10 | 0 | 0 | 3.343e-10 | 4.2375
9010 | 20 | 95 | 80 | 4.2375 | 0.386 | 2.8758e-07 | 0.0030035 | 3.3341e-10 | 0 | 0 | 3.3341e-10 | 4.2375
9011 | 20 | 95 | 80 | 4.2375 | 0.386 | 2.8682e-07 | 0.0030035 | 3.3252e-10 | 0 | 0 | 3.3252e-10 | 4.2375
9012 | 20 | 95 | 80 | 4.2375 | 0.386 | 2.8605e-07 | 0.0030035 | 3.3163e-10 | 0 | 0 | 3.3163e-10 | 4.2375
9013 | 20 | 95 | 80 | 4.2375 | 0.386 | 2.8529e-07 | 0.0030035 | 3.3075e-10 | 0 | 0 | 3.3075e-10 | 4.2375
9014 | 20 | 95 | 80 | 4.2375 | 0.386 | 2.8453e-07 | 0.0030035 | 3.2987e-10 | 0 | 0 | 3.2987e-10 | 4.2375
9015 | 20 | 95 | 80 | 4.2375 | 0.386 | 2.8377e-07 | 0.0030035 | 3.2899e-10 | 0 | 0 | 3.2899e-10 | 4.2375
9016 | 20 | 95 | 80 | 4.2375 | 0.386 | 2.8301e-07 | 0.0030035 | 3.2811e-10 | 0 | 0 | 3.2811e-10 | 4.2375
9017 | 20 | 95 | 80 | 4.2375 | 0.386 | 2.8226e-07 | 0.0030035 | 3.2723e-10 | 0 | 0 | 3.2723e-10 | 4.2375
9018 | 20 | 95 | 80 | 4.2375 | 0.386 | 2.815e-07 | 0.0030035 | 3.2636e-10 | 0 | 0 | 3.2636e-10 | 4.2375
9019 | 20 | 95 | 80 | 4.2375 | 0.386 | 2.8075e-07 | 0.0030035 | 3.2549e-10 | 0 | 0 | 3.2549e-10 | 4.2375
9020 | 20 | 95 | 80 | 4.2375 | 0.386 | 2.8e-07 | 0.0030035 | 3.2462e-10 | 0 | 0 | 3.2462e-10 | 4.2375
9021 | 20 | 95 | 80 | 4.2375 | 0.386 | 2.7926e-07 | 0.0030035 | 3.2376e-10 | 0 | 0 | 3.2376e-10 | 4.2375
9022 | 20 | 95 | 80 | 4.2375 | 0.386 | 2.7851e-07 | 0.0030035 | 3.229e-10 | 0 | 0 | 3.229e-10 | 4.2375
9023 | 20 | 95 | 80 | 4.2375 | 0.386 | 2.7777e-07 | 0.0030035 | 3.2203e-10 | 0 | 0 | 3.2203e-10 | 4.2375
9024 | 20 | 95 | 80 | 4.2375 | 0.386 | 2.7703e-07 | 0.0030035 | 3.2118e-10 | 0 | 0 | 3.2118e-10 | 4.2375
9025 | 20 | 95 | 80 | 4.2375 | 0.386 | 2.7629e-07 | 0.0030035 | 3.2032e-10 | 0 | 0 | 3.2032e-10 | 4.2375
9026 | 20 | 95 | 80 | 4.2375 | 0.386 | 2.7555e-07 | 0.0030035 | 3.1946e-10 | 0 | 0 | 3.1946e-10 | 4.2375
9027 | 20 | 95 | 80 | 4.2375 | 0.386 | 2.7482e-07 | 0.0030035 | 3.1861e-10 | 0 | 0 | 3.1861e-10 | 4.2375
9028 | 20 | 95 | 80 | 4.2375 | 0.386 | 2.7409e-07 | 0.0030035 | 3.1776e-10 | 0 | 0 | 3.1776e-10 | 4.2375
9029 | 20 | 95 | 80 | 4.2375 | 0.386 | 2.7336e-07 | 0.0030035 | 3.1692e-10 | 0 | 0 | 3.1692e-10 | 4.2375
9030 | 20 | 95 | 80 | 4.2375 | 0.386 | 2.7263e-07 | 0.0030035 | 3.1607e-10 | 0 | 0 | 3.1607e-10 | 4.2375
9031 | 20 | 95 | 80 | 4.2375 | 0.386 | 2.719e-07 | 0.0030035 | 3.1523e-10 | 0 | 0 | 3.1523e-10 | 4.2375
9032 | 20 | 95 | 80 | 4.2375 | 0.386 | 2.7118e-07 | 0.0030035 | 3.1439e-10 | 0 | 0 | 3.1439e-10 | 4.2375
9033 | 20 | 95 | 80 | 4.2375 | 0.386 | 2.7045e-07 | 0.0030035 | 3.1355e-10 | 0 | 0 | 3.1355e-10 | 4.2375
9034 | 20 | 95 | 80 | 4.2375 | 0.386 | 2.6973e-07 | 0.0030035 | 3.1271e-10 | 0 | 0 | 3.1271e-10 | 4.2375
9035 | 20 | 95 | 80 | 4.2375 | 0.386 | 2.6901e-07 | 0.0030035 | 3.1188e-10 | 0 | 0 | 3.1188e-10 | 4.2375
9036 | 20 | 95 | 80 | 4.2375 | 0.386 | 2.6829e-07 | 0.0030035 | 3.1105e-10 | 0 | 0 | 3.1105e-10 | 4.2375
9037 | 20 | 95 | 80 | 4.2375 | 0.386 | 2.6758e-07 | 0.0030035 | 3.1022e-10 | 0 | 0 | 3.1022e-10 | 4.2375
9038 | 20 | 95 | 80 | 4.2375 | 0.386 | 2.6687e-07 | 0.0030035 | 3.0939e-10 | 0 | 0 | 3.0939e-10 | 4.2375
9039 | 20 | 95 | 80 | 4.2375 | 0.386 | 2.6615e-07 | 0.0030035 | 3.0857e-10 | 0 | 0 | 3.0857e-10 | 4.2375
9040 | 20 | 95 | 80 | 4.2375 | 0.386 | 2.6544e-07 | 0.0030035 | 3.0774e-10 | 0 | 0 | 3.0774e-10 | 4.2375
9041 | 20 | 95 | 80 | 4.2375 | 0.386 | 2.6474e-07 | 0.0030035 | 3.0692e-10 | 0 | 0 | 3.0692e-10 | 4.2375
9042 | 20 | 95 | 80 | 4.2375 | 0.386 | 2.6403e-07 | 0.0030035 | 3.061e-10 | 0 | 0 | 3.061e-10 | 4.2375
9043 | 20 | 95 | 80 | 4.2375 | 0.386 | 2.6333e-07 | 0.0030035 | 3.0529e-10 | 0 | 0 | 3.0529e-10 | 4.2375
9044 | 20 | 95 | 80 | 4.2375 | 0.386 | 2.6262e-07 | 0.0030035 | 3.0447e-10 | 0 | 0 | 3.0447e-10 | 4.2375
9045 | 20 | 95 | 80 | 4.2375 | 0.386 | 2.6192e-07 | 0.0030035 | 3.0366e-10 | 0 | 0 | 3.0366e-10 | 4.2375
9046 | 20 | 95 | 80 | 4.2375 | 0.386 | 2.6123e-07 | 0.0030035 | 3.0285e-10 | 0 | 0 | 3.0285e-10 | 4.2375
9047 | 20 | 95 | 80 | 4.2375 | 0.386 | 2.6053e-07 | 0.0030035 | 3.0204e-10 | 0 | 0 | 3.0204e-10 | 4.2375
9048 | 20 | 95 | 80 | 4.2375 | 0.386 | 2.5983e-07 | 0.0030035 | 3.0124e-10 | 0 | 0 | 3.0124e-10 | 4.2375
9049 | 20 | 95 | 80 | 4.2375 | 0.386 | 2.5914e-07 | 0.0030035 | 3.0044e-10 | 0 | 0 | 3.0044e-10 | 4.2375
9050 | 20 | 95 | 80 | 4.2375 | 0.386 | 2.5845e-07 | 0.0030035 | 2.9964e-10 | 0 | 0 | 2.9964e-10 | 4.2375
9051 | 20 | 95 | 80 | 4.2375 | 0.386 | 2.5776e-07 | 0.0030035 | 2.9884e-10 | 0 | 0 | 2.9884e-10 | 4.2375
9052 | 20 | 95 | 80 | 4.2375 | 0.386 | 2.5707e-07 | 0.0030035 | 2.9804e-10 | 0 | 0 | 2.9804e-10 | 4.2375
9053 | 20 | 95 | 80 | 4.2375 | 0.386 | 2.5639e-07 | 0.0030035 | 2.9724e-10 | 0 | 0 | 2.9724e-10 | 4.2375
9054 | 20 | 95 | 80 | 4.2375 | 0.386 | 2.5571e-07 | 0.0030035 | 2.9645e-10 | 0 | 0 | 2.9645e-10 | 4.2375
9055 | 20 | 95 | 80 | 4.2375 | 0.386 | 2.5502e-07 | 0.0030035 | 2.9566e-10 | 0 | 0 | 2.9566e-10 | 4.2375
9056 | 20 | 95 | 80 | 4.2375 | 0.386 | 2.5434e-07 | 0.0030035 | 2.9487e-10 | 0 | 0 | 2.9487e-10 | 4.2375
9057 | 20 | 95 | 80 | 4.2375 | 0.386 | 2.5367e-07 | 0.0030035 | 2.9409e-10 | 0 | 0 | 2.9409e-10 | 4.2375
9058 | 20 | 95 | 80 | 4.2375 | 0.386 | 2.5299e-07 | 0.0030035 | 2.933e-10 | 0 | 0 | 2.933e-10 | 4.2375
9059 | 20 | 95 | 80 | 4.2375 | 0.386 | 2.5231e-07 | 0.0030035 | 2.9252e-10 | 0 | 0 | 2.9252e-10 | 4.2375
9060 | 20 | 95 | 80 | 4.2375 | 0.386 | 2.5164e-07 | 0.0030035 | 2.9174e-10 | 0 | 0 | 2.9174e-10 | 4.2375
9061 | 20 | 95 | 80 | 4.2375 | 0.386 | 2.5097e-07 | 0.0030035 | 2.9096e-10 | 0 | 0 | 2.9096e-10 | 4.2375
9062 | 20 | 95 | 80 | 4.2375 | 0.386 | 2.503e-07 | 0.0030035 | 2.9019e-10 | 0 | 0 | 2.9019e-10 | 4.2375
9063 | 20 | 95 | 80 | 4.2375 | 0.386 | 2.4963e-07 | 0.0030035 | 2.8941e-10 | 0 | 0 | 2.8941e-10 | 4.2375
9064 | 20 | 95 | 80 | 4.2375 | 0.386 | 2.4897e-07 | 0.0030035 | 2.8864e-10 | 0 | 0 | 2.8864e-10 | 4.2375
9065 | 20 | 95 | 80 | 4.2375 | 0.386 | 2.483e-07 | 0.0030035 | 2.8787e-10 | 0 | 0 | 2.8787e-10 | 4.2375
9066 | 20 | 95 | 80 | 4.2375 | 0.386 | 2.4764e-07 | 0.0030035 | 2.871e-10 | 0 | 0 | 2.871e-10 | 4.2375
9067 | 20 | 95 | 80 | 4.2375 | 0.386 | 2.4698e-07 | 0.0030035 | 2.8634e-10 | 0 | 0 | 2.8634e-10 | 4.2375
9068 | 20 | 95 | 80 | 4.2375 | 0.386 | 2.4632e-07 | 0.0030035 | 2.8557e-10 | 0 | 0 | 2.8557e-10 | 4.2375
9069 | 20 | 95 | 80 | 4.2375 | 0.386 | 2.4567e-07 | 0.0030035 | 2.8481e-10 | 0 | 0 | 2.8481e-10 | 4.2375
9070 | 20 | 95 | 80 | 4.2375 | 0.386 | 2.4501e-07 | 0.0030035 | 2.8405e-10 | 0 | 0 | 2.8405e-10 | 4.2375
9071 | 20 | 95 | 80 | 4.2375 | 0.386 | 2.4436e-07 | 0.0030035 | 2.833e-10 | 0 | 0 | 2.833e-10 | 4.2375
9072 | 20 | 95 | 80 | 4.2375 | 0.386 | 2.4371e-07 | 0.0030035 | 2.8254e-10 | 0 | 0 | 2.8254e-10 | 4.2375
9073 | 20 | 95 | 80 | 4.2375 | 0.386 | 2.4306e-07 | 0.0030035 | 2.8179e-10 | 0 | 0 | 2.8179e-10 | 4.2375
9074 | 20 | 95 | 80 | 4.2375 | 0.386 | 2.4241e-07 | 0.0030035 | 2.8104e-10 | 0 | 0 | 2.8104e-10 | 4.2375
9075 | 20 | 95 | 80 | 4.2375 | 0.386 | 2.4176e-07 | 0.0030035 | 2.8029e-10 | 0 | 0 | 2.8029e-10 | 4.2375
9076 | 20 | 95 | 80 | 4.2375 | 0.386 | 2.4112e-07 | 0.0030035 | 2.7954e-10 | 0 | 0 | 2.7954e-10 | 4.2375
9077 | 20 | 95 | 80 | 4.2375 | 0.386 | 2.4047e-07 | 0.0030035 | 2.7879e-10 | 0 | 0 | 2.7879e-10 | 4.2375
9078 | 20 | 95 | 80 | 4.2375 | 0.386 | 2.3983e-07 | 0.0030035 | 2.7805e-10 | 0 | 0 | 2.7805e-10 | 4.2375
9079 | 20 | 95 | 80 | 4.2375 | 0.386 | 2.3919e-07 | 0.0030035 | 2.7731e-10 | 0 | 0 | 2.7731e-10 | 4.2375
9080 | 20 | 95 | 80 | 4.2375 | 0.386 | 2.3856e-07 | 0.0030035 | 2.7657e-10 | 0 | 0 | 2.7657e-10 | 4.2375
9081 | 20 | 95 | 80 | 4.2375 | 0.386 | 2.3792e-07 | 0.0030035 | 2.7583e-10 | 0 | 0 | 2.7583e-10 | 4.2375
9082 | 20 | 95 | 80 | 4.2375 | 0.386 | 2.3729e-07 | 0.0030035 | 2.751e-10 | 0 | 0 | 2.751e-10 | 4.2375
9083 | 20 | 95 | 80 | 4.2375 | 0.386 | 2.3665e-07 | 0.0030035 | 2.7436e-10 | 0 | 0 | 2.7436e-10 | 4.2375
9084 | 20 | 95 | 80 | 4.2375 | 0.386 | 2.3602e-07 | 0.0030035 | 2.7363e-10 | 0 | 0 | 2.7363e-10 | 4.2375
9085 | 20 | 95 | 80 | 4.2375 | 0.386 | 2.3539e-07 | 0.0030035 | 2.729e-10 | 0 | 0 | 2.729e-10 | 4.2375
9086 | 20 | 95 | 80 | 4.2375 | 0.386 | 2.3476e-07 | 0.0030035 | 2.7217e-10 | 0 | 0 | 2.7217e-10 | 4.2375
9087 | 20 | 95 | 80 | 4.2375 | 0.386 | 2.3414e-07 | 0.0030035 | 2.7145e-10 | 0 | 0 | 2.7145e-10 | 4.2375
9088 | 20 | 95 | 80 | 4.2375 | 0.386 | 2.3351e-07 | 0.0030035 | 2.7072e-10 | 0 | 0 | 2.7072e-10 | 4.2375
9089 | 20 | 95 | 80 | 4.2375 | 0.386 | 2.3289e-07 | 0.0030035 | 2.7e-10 | 0 | 0 | 2.7e-10 | 4.2375
9090 | 20 | 95 | 80 | 4.2375 | 0.386 | 2.3227e-07 | 0.0030035 | 2.6928e-10 | 0 | 0 | 2.6928e-10 | 4.2375
9091 | 20 | 95 | 80 | 4.2375 | 0.386 | 2.3165e-07 | 0.0030035 | 2.6856e-10 | 0 | 0 | 2.6856e-10 | 4.2375
9092 | 20 | 95 | 80 | 4.2375 | 0.386 | 2.3103e-07 | 0.0030035 | 2.6785e-10 | 0 | 0 | 2.6785e-10 | 4.2375
9093 | 20 | 95 | 80 | 4.2375 | 0.386 | 2.3042e-07 | 0.0030035 | 2.6713e-10 | 0 | 0 | 2.6713e-10 | 4.2375
9094 | 20 | 95 | 80 | 4.2375 | 0.386 | 2.298e-07 | 0.0030035 | 2.6642e-10 | 0 | 0 | 2.6642e-10 | 4.2375
9095 | 20 | 95 | 80 | 4.2375 | 0.386 | 2.2919e-07 | 0.0030035 | 2.6571e-10 | 0 | 0 | 2.6571e-10 | 4.2375
9096 | 20 | 95 | 80 | 4.2375 | 0.386 | 2.2858e-07 | 0.0030035 | 2.65e-10 | 0 | 0 | 2.65e-10 | 4.2375
9097 | 20 | 95 | 80 | 4.2375 | 0.386 | 2.2797e-07 | 0.0030035 | 2.643e-10 | 0 | 0 | 2.643e-10 | 4.2375
9098 | 20 | 95 | 80 | 4.2375 | 0.386 | 2.2736e-07 | 0.0030035 | 2.6359e-10 | 0 | 0 | 2.6359e-10 | 4.2375
9099 | 20 | 95 | 80 | 4.2375 | 0.386 | 2.2676e-07 | 0.0030035 | 2.6289e-10 | 0 | 0 | 2.6289e-10 | 4.2375
9100 | 20 | 95 | 80 | 4.2375 | 0.386 | 2.2615e-07 | 0.0030035 | 2.6219e-10 | 0 | 0 | 2.6219e-10 | 4.2375
9101 | 20 | 95 | 80 | 4.2375 | 0.386 | 2.2555e-07 | 0.0030035 | 2.6149e-10 | 0 | 0 | 2.6149e-10 | 4.2375
9102 | 20 | 95 | 80 | 4.2375 | 0.386 | 2.2495e-07 | 0.0030035 | 2.6079e-10 | 0 | 0 | 2.6079e-10 | 4.2375
9103 | 20 | 95 | 80 | 4.2375 | 0.386 | 2.2435e-07 | 0.0030035 | 2.601e-10 | 0 | 0 | 2.601e-10 | 4.2375
9104 | 20 | 95 | 80 | 4.2375 | 0.386 | 2.2375e-07 | 0.0030035 | 2.594e-10 | 0 | 0 | 2.594e-10 | 4.2375
9105 | 20 | 95 | 80 | 4.2375 | 0.386 | 2.2315e-07 | 0.0030035 | 2.5871e-10 | 0 | 0 | 2.5871e-10 | 4.2375
9106 | 20 | 95 | 80 | 4.2375 | 0.386 | 2.2256e-07 | 0.0030035 | 2.5802e-10 | 0 | 0 | 2.5802e-10 | 4.2375
9107 | 20 | 95 | 80 | 4.2375 | 0.386 | 2.2196e-07 | 0.0030035 | 2.5733e-10 | 0 | 0 | 2.5733e-10 | 4.2375
9108 | 20 | 95 | 80 | 4.2375 | 0.386 | 2.2137e-07 | 0.0030035 | 2.5665e-10 | 0 | 0 | 2.5665e-10 | 4.2375
9109 | 20 | 95 | 80 | 4.2375 | 0.386 | 2.2078e-07 | 0.0030035 | 2.5596e-10 | 0 | 0 | 2.5596e-10 | 4.2375
9110 | 20 | 95 | 80 | 4.2375 | 0.386 | 2.2019e-07 | 0.0030035 | 2.5528e-10 | 0 | 0 | 2.5528e-10 | 4.2375
9111 | 20 | 95 | 80 | 4.2375 | 0.386 | 2.1961e-07 | 0.0030035 | 2.546e-10 | 0 | 0 | 2.546e-10 | 4.2375
9112 | 20 | 95 | 80 | 4.2375 | 0.386 | 2.1902e-07 | 0.0030035 | 2.5392e-10 | 0 | 0 | 2.5392e-10 | 4.2375
9113 | 20 | 95 | 80 | 4.2375 | 0.386 | 2.1844e-07 | 0.0030035 | 2.5324e-10 | 0 | 0 | 2.5324e-10 | 4.2375
9114 | 20 | 95 | 80 | 4.2375 | 0.386 | 2.1785e-07 | 0.0030035 | 2.5257e-10 | 0 | 0 | 2.5257e-10 | 4.2375
9115 | 20 | 95 | 80 | 4.2375 | 0.386 | 2.1727e-07 | 0.0030035 | 2.5189e-10 | 0 | 0 | 2.5189e-10 | 4.2375
9116 | 20 | 95 | 80 | 4.2375 | 0.386 | 2.1669e-07 | 0.0030035 | 2.5122e-10 | 0 | 0 | 2.5122e-10 | 4.2375
9117 | 20 | 95 | 80 | 4.2375 | 0.386 | 2.1612e-07 | 0.0030035 | 2.5055e-10 | 0 | 0 | 2.5055e-10 | 4.2375
9118 | 20 | 95 | 80 | 4.2375 | 0.386 | 2.1554e-07 | 0.0030035 | 2.4989e-10 | 0 | 0 | 2.4989e-10 | 4.2375
9119 | 20 | 95 | 80 | 4.2375 | 0.386 | 2.1496e-07 | 0.0030035 | 2.4922e-10 | 0 | 0 | 2.4922e-10 | 4.2375
9120 | 20 | 95 | 80 | 4.2375 | 0.386 | 2.1439e-07 | 0.0030035 | 2.4855e-10 | 0 | 0 | 2.4855e-10 | 4.2375
9121 | 20 | 95 | 80 | 4.2375 | 0.386 | 2.1382e-07 | 0.0030035 | 2.4789e-10 | 0 | 0 | 2.4789e-10 | 4.2375
9122 | 20 | 95 | 80 | 4.2375 | 0.386 | 2.1325e-07 | 0.0030035 | 2.4723e-10 | 0 | 0 | 2.4723e-10 | 4.2375
9123 | 20 | 95 | 80 | 4.2375 | 0.386 | 2.1268e-07 | 0.0030035 | 2.4657e-10 | 0 | 0 | 2.4657e-10 | 4.2375
9124 | 20 | 95 | 80 | 4.2375 | 0.386 | 2.1211e-07 | 0.0030035 | 2.4591e-10 | 0 | 0 | 2.4591e-10 | 4.2375
9125 | 20 | 95 | 80 | 4.2375 | 0.386 | 2.1155e-07 | 0.0030035 | 2.4526e-10 | 0 | 0 | 2.4526e-10 | 4.2375
9126 | 20 | 95 | 80 | 4.2375 | 0.386 | 2.1098e-07 | 0.0030035 | 2.446e-10 | 0 | 0 | 2.446e-10 | 4.2375
9127 | 20 | 95 | 80 | 4.2375 | 0.386 | 2.1042e-07 | 0.0030035 | 2.4395e-10 | 0 | 0 | 2.4395e-10 | 4.2375
9128 | 20 | 95 | 80 | 4.2375 | 0.386 | 2.0986e-07 | 0.0030035 | 2.433e-10 | 0 | 0 | 2.433e-10 | 4.2375
9129 | 20 | 95 | 80 | 4.2375 | 0.386 | 2.093e-07 | 0.0030035 | 2.4265e-10 | 0 | 0 | 2.4265e-10 | 4.2375
9130 | 20 | 95 | 80 | 4.2375 | 0.386 | 2.0874e-07 | 0.0030035 | 2.4201e-10 | 0 | 0 | 2.4201e-10 | 4.2375
9131 | 20 | 95 | 80 | 4.2375 | 0.386 | 2.0819e-07 | 0.0030035 | 2.4136e-10 | 0 | 0 | 2.4136e-10 | 4.2375
9132 | 20 | 95 | 80 | 4.2375 | 0.386 | 2.0763e-07 | 0.0030035 | 2.4072e-10 | 0 | 0 | 2.4072e-10 | 4.2375
9133 | 20 | 95 | 80 | 4.2375 | 0.386 | 2.0708e-07 | 0.0030035 | 2.4007e-10 | 0 | 0 | 2.4007e-10 | 4.2375
9134 | 20 | 95 | 80 | 4.2375 | 0.386 | 2.0652e-07 | 0.0030035 | 2.3943e-10 | 0 | 0 | 2.3943e-10 | 4.2375
9135 | 20 | 95 | 80 | 4.2375 | 0.386 | 2.0597e-07 | 0.0030035 | 2.388e-10 | 0 | 0 | 2.388e-10 | 4.2375
9136 | 20 | 95 | 80 | 4.2375 | 0.386 | 2.0542e-07 | 0.0030035 | 2.3816e-10 | 0 | 0 | 2.3816e-10 | 4.2375
9137 | 20 | 95 | 80 | 4.2375 | 0.386 | 2.0488e-07 | 0.0030035 | 2.3752e-10 | 0 | 0 | 2.3752e-10 | 4.2375
9138 | 20 | 95 | 80 | 4.2375 | 0.386 | 2.0433e-07 | 0.0030035 | 2.3689e-10 | 0 | 0 | 2.3689e-10 | 4.2375
9139 | 20 | 95 | 80 | 4.2375 | 0.386 | 2.0379e-07 | 0.0030035 | 2.3626e-10 | 0 | 0 | 2.3626e-10 | 4.2375
9140 | 20 | 95 | 80 | 4.2375 | 0.386 | 2.0324e-07 | 0.0030035 | 2.3563e-10 | 0 | 0 | 2.3563e-10 | 4.2375
9141 | 20 | 95 | 80 | 4.2375 | 0.386 | 2.027e-07 | 0.0030035 | 2.35e-10 | 0 | 0 | 2.35e-10 | 4.2375
9142 | 20 | 95 | 80 | 4.2375 | 0.386 | 2.0216e-07 | 0.0030035 | 2.3437e-10 | 0 | 0 | 2.3437e-10 | 4.2375
9143 | 20 | 95 | 80 | 4.2375 | 0.386 | 2.0162e-07 | 0.0030035 | 2.3375e-10 | 0 | 0 | 2.3375e-10 | 4.2375
9144 | 20 | 95 | 80 | 4.2375 | 0.386 | 2.0108e-07 | 0.0030035 | 2.3313e-10 | 0 | 0 | 2.3313e-10 | 4.2375
9145 | 20 | 95 | 80 | 4.2375 | 0.386 | 2.0055e-07 | 0.0030035 | 2.325e-10 | 0 | 0 | 2.325e-10 | 4.2375
9146 | 20 | 95 | 80 | 4.2375 | 0.386 | 2.0001e-07 | 0.0030035 | 2.3188e-10 | 0 | 0 | 2.3188e-10 | 4.2375
9147 | 20 | 95 | 80 | 4.2375 | 0.386 | 1.9948e-07 | 0.0030035 | 2.3127e-10 | 0 | 0 | 2.3127e-10 | 4.2375
9148 | 20 | 95 | 80 | 4.2375 | 0.386 | 1.9895e-07 | 0.0030035 | 2.3065e-10 | 0 | 0 | 2.3065e-10 | 4.2375
9149 | 20 | 95 | 80 | 4.2375 | 0.386 | 1.9842e-07 | 0.0030035 | 2.3003e-10 | 0 | 0 | 2.3003e-10 | 4.2375
9150 | 20 | 95 | 80 | 4.2375 | 0.386 | 1.9789e-07 | 0.0030035 | 2.2942e-10 | 0 | 0 | 2.2942e-10 | 4.2375
9151 | 20 | 95 | 80 | 4.2375 | 0.386 | 1.9736e-07 | 0.0030035 | 2.2881e-10 | 0 | 0 | 2.2881e-10 | 4.2375
9152 | 20 | 95 | 80 | 4.2375 | 0.386 | 1.9683e-07 | 0.0030035 | 2.282e-10 | 0 | 0 | 2.282e-10 | 4.2375
9153 | 20 | 95 | 80 | 4.2375 | 0.386 | 1.9631e-07 | 0.0030035 | 2.2759e-10 | 0 | 0 | 2.2759e-10 | 4.2375
9154 | 20 | 95 | 80 | 4.2375 | 0.386 | 1.9579e-07 | 0.0030035 | 2.2698e-10 | 0 | 0 | 2.2698e-10 | 4.2375
9155 | 20 | 95 | 80 | 4.2375 | 0.386 | 1.9526e-07 | 0.0030035 | 2.2638e-10 | 0 | 0 | 2.2638e-10 | 4.2375
9156 | 20 | 95 | 80 | 4.2375 | 0.386 | 1.9474e-07 | 0.0030035 | 2.2577e-10 | 0 | 0 | 2.2577e-10 | 4.2375
9157 | 20 | 95 | 80 | 4.2375 | 0.386 | 1.9422e-07 | 0.0030035 | 2.2517e-10 | 0 | 0 | 2.2517e-10 | 4.2375
9158 | 20 | 95 | 80 | 4.2375 | 0.386 | 1.9371e-07 | 0.0030035 | 2.2457e-10 | 0 | 0 | 2.2457e-10 | 4.2375
9159 | 20 | 95 | 80 | 4.2375 | 0.386 | 1.9319e-07 | 0.0030035 | 2.2397e-10 | 0 | 0 | 2.2397e-10 | 4.2375
9160 | 20 | 95 | 80 | 4.2375 | 0.386 | 1.9267e-07 | 0.0030035 | 2.2338e-10 | 0 | 0 | 2.2338e-10 | 4.2375
9161 | 20 | 95 | 80 | 4.2375 | 0.386 | 1.9216e-07 | 0.0030035 | 2.2278e-10 | 0 | 0 | 2.2278e-10 | 4.2375
9162 | 20 | 95 | 80 | 4.2375 | 0.386 | 1.9165e-07 | 0.0030035 | 2.2219e-10 | 0 | 0 | 2.2219e-10 | 4.2375
9163 | 20 | 95 | 80 | 4.2375 | 0.386 | 1.9114e-07 | 0.0030035 | 2.2159e-10 | 0 | 0 | 2.2159e-10 | 4.2375
9164 | 20 | 95 | 80 | 4.2375 | 0.386 | 1.9063e-07 | 0.0030035 | 2.21e-10 | 0 | 0 | 2.21e-10 | 4.2375
9165 | 20 | 95 | 80 | 4.2375 | 0.386 | 1.9012e-07 | 0.0030035 | 2.2041e-10 | 0 | 0 | 2.2041e-10 | 4.2375
9166 | 20 | 95 | 80 | 4.2375 | 0.386 | 1.8961e-07 | 0.0030035 | 2.1983e-10 | 0 | 0 | 2.1983e-10 | 4.2375
9167 | 20 | 95 | 80 | 4.2375 | 0.386 | 1.8911e-07 | 0.0030035 | 2.1924e-10 | 0 | 0 | 2.1924e-10 | 4.2375
9168 | 20 | 95 | 80 | 4.2375 | 0.386 | 1.886e-07 | 0.0030035 | 2.1866e-10 | 0 | 0 | 2.1866e-10 | 4.2375
9169 | 20 | 95 | 80 | 4.2375 | 0.386 | 1.881e-07 | 0.0030035 | 2.1807e-10 | 0 | 0 | 2.1807e-10 | 4.2375
9170 | 20 | 95 | 80 | 4.2375 | 0.386 | 1.876e-07 | 0.0030035 | 2.1749e-10 | 0 | 0 | 2.1749e-10 | 4.2375
9171 | 20 | 95 | 80 | 4.2375 | 0.386 | 1.871e-07 | 0.0030035 | 2.1691e-10 | 0 | 0 | 2.1691e-10 | 4.2375
9172 | 20 | 95 | 80 | 4.2375 | 0.386 | 1.866e-07 | 0.0030035 | 2.1633e-10 | 0 | 0 | 2.1633e-10 | 4.2375
9173 | 20 | 95 | 80 | 4.2375 | 0.386 | 1.861e-07 | 0.0030035 | 2.1576e-10 | 0 | 0 | 2.1576e-10 | 4.2375
9174 | 20 | 95 | 80 | 4.2375 | 0.386 | 1.856e-07 | 0.0030035 | 2.1518e-10 | 0 | 0 | 2.1518e-10 | 4.2375
9175 | 20 | 95 | 80 | 4.2375 | 0.386 | 1.8511e-07 | 0.0030035 | 2.1461e-10 | 0 | 0 | 2.1461e-10 | 4.2375
9176 | 20 | 95 | 80 | 4.2375 | 0.386 | 1.8462e-07 | 0.0030035 | 2.1403e-10 | 0 | 0 | 2.1403e-10 | 4.2375
9177 | 20 | 95 | 80 | 4.2375 | 0.386 | 1.8412e-07 | 0.0030035 | 2.1346e-10 | 0 | 0 | 2.1346e-10 | 4.2375
9178 | 20 | 95 | 80 | 4.2375 | 0.386 | 1.8363e-07 | 0.0030035 | 2.1289e-10 | 0 | 0 | 2.1289e-10 | 4.2375
9179 | 20 | 95 | 80 | 4.2375 | 0.386 | 1.8314e-07 | 0.0030035 | 2.1233e-10 | 0 | 0 | 2.1233e-10 | 4.2375
9180 | 20 | 95 | 80 | 4.2375 | 0.386 | 1.8265e-07 | 0.0030035 | 2.1176e-10 | 0 | 0 | 2.1176e-10 | 4.2375
9181 | 20 | 95 | 80 | 4.2375 | 0.386 | 1.8217e-07 | 0.0030035 | 2.112e-10 | 0 | 0 | 2.112e-10 | 4.2375
9182 | 20 | 95 | 80 | 4.2375 | 0.386 | 1.8168e-07 | 0.0030035 | 2.1063e-10 | 0 | 0 | 2.1063e-10 | 4.2375
9183 | 20 | 95 | 80 | 4.2375 | 0.386 | 1.812e-07 | 0.0030035 | 2.1007e-10 | 0 | 0 | 2.1007e-10 | 4.2375
9184 | 20 | 95 | 80 | 4.2375 | 0.386 | 1.8071e-07 | 0.0030035 | 2.0951e-10 | 0 | 0 | 2.0951e-10 | 4.2375
9185 | 20 | 95 | 80 | 4.2375 | 0.386 | 1.8023e-07 | 0.0030035 | 2.0895e-10 | 0 | 0 | 2.0895e-10 | 4.2375
9186 | 20 | 95 | 80 | 4.2375 | 0.386 | 1.7975e-07 | 0.0030035 | 2.084e-10 | 0 | 0 | 2.084e-10 | 4.2375
9187 | 20 | 95 | 80 | 4.2375 | 0.386 | 1.7927e-07 | 0.0030035 | 2.0784e-10 | 0 | 0 | 2.0784e-10 | 4.2375
9188 | 20 | 95 | 80 | 4.2375 | 0.386 | 1.7879e-07 | 0.0030035 | 2.0729e-10 | 0 | 0 | 2.0729e-10 | 4.2375
9189 | 20 | 95 | 80 | 4.2375 | 0.386 | 1.7832e-07 | 0.0030035 | 2.0673e-10 | 0 | 0 | 2.0673e-10 | 4.2375
9190 | 20 | 95 | 80 | 4.2375 | 0.386 | 1.7784e-07 | 0.0030035 | 2.0618e-10 | 0 | 0 | 2.0618e-10 | 4.2375
9191 | 20 | 95 | 80 | 4.2375 | 0.386 | 1.7737e-07 | 0.0030035 | 2.0563e-10 | 0 | 0 | 2.0563e-10 | 4.2375
9192 | 20 | 95 | 80 | 4.2375 | 0.386 | 1.7689e-07 | 0.0030035 | 2.0508e-10 | 0 | 0 | 2.0508e-10 | 4.2375
9193 | 20 | 95 | 80 | 4.2375 | 0.386 | 1.7642e-07 | 0.0030035 | 2.0454e-10 | 0 | 0 | 2.0454e-10 | 4.2375
9194 | 20 | 95 | 80 | 4.2375 | 0.386 | 1.7595e-07 | 0.0030035 | 2.0399e-10 | 0 | 0 | 2.0399e-10 | 4.2375
9195 | 20 | 95 | 80 | 4.2375 | 0.386 | 1.7548e-07 | 0.0030035 | 2.0345e-10 | 0 | 0 | 2.0345e-10 | 4.2375
9196 | 20 | 95 | 80 | 4.2375 | 0.386 | 1.7502e-07 | 0.0030035 | 2.029e-10 | 0 | 0 | 2.029e-10 | 4.2375
9197 | 20 | 95 | 80 | 4.2375 | 0.386 | 1.7455e-07 | 0.0030035 | 2.0236e-10 | 0 | 0 | 2.0236e-10 | 4.2375
9198 | 20 | 95 | 80 | 4.2375 | 0.386 | 1.7408e-07 | 0.0030035 | 2.0182e-10 | 0 | 0 | 2.0182e-10 | 4.2375
9199 | 20 | 95 | 80 | 4.2375 | 0.386 | 1.7362e-07 | 0.0030035 | 2.0129e-10 | 0 | 0 | 2.0129e-10 | 4.2375
9200 | 20 | 95 | 80 | 4.2375 | 0.386 | 1.7316e-07 | 0.0030035 | 2.0075e-10 | 0 | 0 | 2.0075e-10 | 4.2375
9201 | 20 | 95 | 80 | 4.2375 | 0.386 | 1.7269e-07 | 0.0030035 | 2.0021e-10 | 0 | 0 | 2.0021e-10 | 4.2375
9202 | 20 | 95 | 80 | 4.2375 | 0.386 | 1.7223e-07 | 0.0030035 | 1.9968e-10 | 0 | 0 | 1.9968e-10 | 4.2375
9203 | 20 | 95 | 80 | 4.2375 | 0.386 | 1.7177e-07 | 0.0030035 | 1.9915e-10 | 0 | 0 | 1.9915e-10 | 4.2375
9204 | 20 | 95 | 80 | 4.2375 | 0.386 | 1.7132e-07 | 0.0030035 | 1.9862e-10 | 0 | 0 | 1.9862e-10 | 4.2375
9205 | 20 | 95 | 80 | 4.2375 | 0.386 | 1.7086e-07 | 0.0030035 | 1.9809e-10 | 0 | 0 | 1.9809e-10 | 4.2375
9206 | 20 | 95 | 80 | 4.2375 | 0.386 | 1.704e-07 | 0.0030035 | 1.9756e-10 | 0 | 0 | 1.9756e-10 | 4.2375
9207 | 20 | 95 | 80 | 4.2375 | 0.386 | 1.6995e-07 | 0.0030035 | 1.9703e-10 | 0 | 0 | 1.9703e-10 | 4.2375
9208 | 20 | 95 | 80 | 4.2375 | 0.386 | 1.695e-07 | 0.0030035 | 1.9651e-10 | 0 | 0 | 1.9651e-10 | 4.2375
9209 | 20 | 95 | 80 | 4.2375 | 0.386 | 1.6904e-07 | 0.0030035 | 1.9598e-10 | 0 | 0 | 1.9598e-10 | 4.2375
9210 | 20 | 95 | 80 | 4.2375 | 0.386 | 1.6859e-07 | 0.0030035 | 1.9546e-10 | 0 | 0 | 1.9546e-10 | 4.2375
9211 | 20 | 95 | 80 | 4.2375 | 0.386 | 1.6814e-07 | 0.0030035 | 1.9494e-10 | 0 | 0 | 1.9494e-10 | 4.2375
9212 | 20 | 95 | 80 | 4.2375 | 0.386 | 1.677e-07 | 0.0030035 | 1.9442e-10 | 0 | 0 | 1.9442e-10 | 4.2375
9213 | 20 | 95 | 80 | 4.2375 | 0.386 | 1.6725e-07 | 0.0030035 | 1.939e-10 | 0 | 0 | 1.939e-10 | 4.2375
9214 | 20 | 95 | 80 | 4.2375 | 0.386 | 1.668e-07 | 0.0030035 | 1.9338e-10 | 0 | 0 | 1.9338e-10 | 4.2375
9215 | 20 | 95 | 80 | 4.2375 | 0.386 | 1.6636e-07 | 0.0030035 | 1.9287e-10 | 0 | 0 | 1.9287e-10 | 4.2375
9216 | 20 | 95 | 80 | 4.2375 | 0.386 | 1.6591e-07 | 0.0030035 | 1.9235e-10 | 0 | 0 | 1.9235e-10 | 4.2375
9217 | 20 | 95 | 80 | 4.2375 | 0.386 | 1.6547e-07 | 0.0030035 | 1.9184e-10 | 0 | 0 | 1.9184e-10 | 4.2375
9218 | 20 | 95 | 80 | 4.2375 | 0.386 | 1.6503e-07 | 0.0030035 | 1.9133e-10 | 0 | 0 | 1.9133e-10 | 4.2375
9219 | 20 | 95 | 80 | 4.2375 | 0.386 | 1.6459e-07 | 0.0030035 | 1.9082e-10 | 0 | 0 | 1.9082e-10 | 4.2375
9220 | 20 | 95 | 80 | 4.2375 | 0.386 | 1.6415e-07 | 0.0030035 | 1.9031e-10 | 0 | 0 | 1.9031e-10 | 4.2375
9221 | 20 | 95 | 80 | 4.2375 | 0.386 | 1.6371e-07 | 0.0030035 | 1.898e-10 | 0 | 0 | 1.898e-10 | 4.2375
9222 | 20 | 95 | 80 | 4.2375 | 0.386 | 1.6328e-07 | 0.0030035 | 1.893e-10 | 0 | 0 | 1.893e-10 | 4.2375
9223 | 20 | 95 | 80 | 4.2375 | 0.386 | 1.6284e-07 | 0.0030035 | 1.8879e-10 | 0 | 0 | 1.8879e-10 | 4.2375
9224 | 20 | 95 | 80 | 4.2375 | 0.386 | 1.6241e-07 | 0.0030035 | 1.8829e-10 | 0 | 0 | 1.8829e-10 | 4.2375
9225 | 20 | 95 | 80 | 4.2375 | 0.386 | 1.6198e-07 | 0.0030035 | 1.8779e-10 | 0 | 0 | 1.8779e-10 | 4.2375
9226 | 20 | 95 | 80 | 4.2375 | 0.386 | 1.6154e-07 | 0.0030035 | 1.8729e-10 | 0 | 0 | 1.8729e-10 | 4.2375
9227 | 20 | 95 | 80 | 4.2375 | 0.386 | 1.6111e-07 | 0.0030035 | 1.8679e-10 | 0 | 0 | 1.8679e-10 | 4.2375
9228 | 20 | 95 | 80 | 4.2375 | 0.386 | 1.6068e-07 | 0.0030035 | 1.8629e-10 | 0 | 0 | 1.8629e-10 | 4.2375
9229 | 20 | 95 | 80 | 4.2375 | 0.386 | 1.6025e-07 | 0.0030035 | 1.8579e-10 | 0 | 0 | 1.8579e-10 | 4.2375
9230 | 20 | 95 | 80 | 4.2375 | 0.386 | 1.5983e-07 | 0.0030035 | 1.853e-10 | 0 | 0 | 1.853e-10 | 4.2375
9231 | 20 | 95 | 80 | 4.2375 | 0.386 | 1.594e-07 | 0.0030035 | 1.848e-10 | 0 | 0 | 1.848e-10 | 4.2375
9232 | 20 | 95 | 80 | 4.2375 | 0.386 | 1.5898e-07 | 0.0030035 | 1.8431e-10 | 0 | 0 | 1.8431e-10 | 4.2375
9233 | 20 | 95 | 80 | 4.2375 | 0.386 | 1.5855e-07 | 0.0030035 | 1.8382e-10 | 0 | 0 | 1.8382e-10 | 4.2375
9234 | 20 | 95 | 80 | 4.2375 | 0.386 | 1.5813e-07 | 0.0030035 | 1.8333e-10 | 0 | 0 | 1.8333e-10 | 4.2375
9235 | 20 | 95 | 80 | 4.2375 | 0.386 | 1.5771e-07 | 0.0030035 | 1.8284e-10 | 0 | 0 | 1.8284e-10 | 4.2375
9236 | 20 | 95 | 80 | 4.2375 | 0.386 | 1.5729e-07 | 0.0030035 | 1.8235e-10 | 0 | 0 | 1.8235e-10 | 4.2375
9237 | 20 | 95 | 80 | 4.2375 | 0.386 | 1.5687e-07 | 0.0030035 | 1.8186e-10 | 0 | 0 | 1.8186e-10 | 4.2375
9238 | 20 | 95 | 80 | 4.2375 | 0.386 | 1.5645e-07 | 0.0030035 | 1.8138e-10 | 0 | 0 | 1.8138e-10 | 4.2375
9239 | 20 | 95 | 80 | 4.2375 | 0.386 | 1.5603e-07 | 0.0030035 | 1.809e-10 | 0 | 0 | 1.809e-10 | 4.2375
9240 | 20 | 95 | 80 | 4.2375 | 0.386 | 1.5562e-07 | 0.0030035 | 1.8041e-10 | 0 | 0 | 1.8041e-10 | 4.2375
9241 | 20 | 95 | 80 | 4.2375 | 0.386 | 1.552e-07 | 0.0030035 | 1.7993e-10 | 0 | 0 | 1.7993e-10 | 4.2375
9242 | 20 | 95 | 80 | 4.2375 | 0.386 | 1.5479e-07 | 0.0030035 | 1.7945e-10 | 0 | 0 | 1.7945e-10 | 4.2375
9243 | 20 | 95 | 80 | 4.2375 | 0.386 | 1.5437e-07 | 0.0030035 | 1.7897e-10 | 0 | 0 | 1.7897e-10 | 4.2375
9244 | 20 | 95 | 80 | 4.2375 | 0.386 | 1.5396e-07 | 0.0030035 | 1.785e-10 | 0 | 0 | 1.785e-10 | 4.2375
9245 | 20 | 95 | 80 | 4.2375 | 0.386 | 1.5355e-07 | 0.0030035 | 1.7802e-10 | 0 | 0 | 1.7802e-10 | 4.2375
9246 | 20 | 95 | 80 | 4.2375 | 0.386 | 1.5314e-07 | 0.0030035 | 1.7755e-10 | 0 | 0 | 1.7755e-10 | 4.2375
9247 | 20 | 95 | 80 | 4.2375 | 0.386 | 1.5273e-07 | 0.0030035 | 1.7707e-10 | 0 | 0 | 1.7707e-10 | 4.2375
9248 | 20 | 95 | 80 | 4.2375 | 0.386 | 1.5233e-07 | 0.0030035 | 1.766e-10 | 0 | 0 | 1.766e-10 | 4.2375
9249 | 20 | 95 | 80 | 4.2375 | 0.386 | 1.5192e-07 | 0.0030035 | 1.7613e-10 | 0 | 0 | 1.7613e-10 | 4.2375
9250 | 20 | 95 | 80 | 4.2375 | 0.386 | 1.5152e-07 | 0.0030035 | 1.7566e-10 | 0 | 0 | 1.7566e-10 | 4.2375
9251 | 20 | 95 | 80 | 4.2375 | 0.386 | 1.5111e-07 | 0.0030035 | 1.7519e-10 | 0 | 0 | 1.7519e-10 | 4.2375
9252 | 20 | 95 | 80 | 4.2375 | 0.386 | 1.5071e-07 | 0.0030035 | 1.7472e-10 | 0 | 0 | 1.7472e-10 | 4.2375
9253 | 20 | 95 | 80 | 4.2375 | 0.386 | 1.5031e-07 | 0.0030035 | 1.7426e-10 | 0 | 0 | 1.7426e-10 | 4.2375
9254 | 20 | 95 | 80 | 4.2375 | 0.386 | 1.4991e-07 | 0.0030035 | 1.7379e-10 | 0 | 0 | 1.7379e-10 | 4.2375
9255 | 20 | 95 | 80 | 4.2375 | 0.386 | 1.4951e-07 | 0.0030035 | 1.7333e-10 | 0 | 0 | 1.7333e-10 | 4.2375
9256 | 20 | 95 | 80 | 4.2375 | 0.386 | 1.4911e-07 | 0.0030035 | 1.7287e-10 | 0 | 0 | 1.7287e-10 | 4.2375
9257 | 20 | 95 | 80 | 4.2375 | 0.386 | 1.4871e-07 | 0.0030035 | 1.7241e-10 | 0 | 0 | 1.7241e-10 | 4.2375
9258 | 20 | 95 | 80 | 4.2375 | 0.386 | 1.4831e-07 | 0.0030035 | 1.7195e-10 | 0 | 0 | 1.7195e-10 | 4.2375
9259 | 20 | 95 | 80 | 4.2375 | 0.386 | 1.4792e-07 | 0.0030035 | 1.7149e-10 | 0 | 0 | 1.7149e-10 | 4.2375
9260 | 20 | 95 | 80 | 4.2375 | 0.386 | 1.4752e-07 | 0.0030035 | 1.7103e-10 | 0 | 0 | 1.7103e-10 | 4.2375
9261 | 20 | 95 | 80 | 4.2375 | 0.386 | 1.4713e-07 | 0.0030035 | 1.7058e-10 | 0 | 0 | 1.7058e-10 | 4.2375
9262 | 20 | 95 | 80 | 4.2375 | 0.386 | 1.4674e-07 | 0.0030035 | 1.7012e-10 | 0 | 0 | 1.7012e-10 | 4.2375
9263 | 20 | 95 | 80 | 4.2375 | 0.386 | 1.4635e-07 | 0.0030035 | 1.6967e-10 | 0 | 0 | 1.6967e-10 | 4.2375
9264 | 20 | 95 | 80 | 4.2375 | 0.386 | 1.4596e-07 | 0.0030035 | 1.6922e-10 | 0 | 0 | 1.6922e-10 | 4.2375
9265 | 20 | 95 | 80 | 4.2375 | 0.386 | 1.4557e-07 | 0.0030035 | 1.6876e-10 | 0 | 0 | 1.6876e-10 | 4.2375
9266 | 20 | 95 | 80 | 4.2375 | 0.386 | 1.4518e-07 | 0.0030035 | 1.6831e-10 | 0 | 0 | 1.6831e-10 | 4.2375
9267 | 20 | 95 | 80 | 4.2375 | 0.386 | 1.4479e-07 | 0.0030035 | 1.6787e-10 | 0 | 0 | 1.6787e-10 | 4.2375
9268 | 20 | 95 | 80 | 4.2375 | 0.386 | 1.4441e-07 | 0.0030035 | 1.6742e-10 | 0 | 0 | 1.6742e-10 | 4.2375
9269 | 20 | 95 | 80 | 4.2375 | 0.386 | 1.4402e-07 | 0.0030035 | 1.6697e-10 | 0 | 0 | 1.6697e-10 | 4.2375
9270 | 20 | 95 | 80 | 4.2375 | 0.386 | 1.4364e-07 | 0.0030035 | 1.6653e-10 | 0 | 0 | 1.6653e-10 | 4.2375
9271 | 20 | 95 | 80 | 4.2375 | 0.386 | 1.4325e-07 | 0.0030035 | 1.6608e-10 | 0 | 0 | 1.6608e-10 | 4.2375
9272 | 20 | 95 | 80 | 4.2375 | 0.386 | 1.4287e-07 | 0.0030035 | 1.6564e-10 | 0 | 0 | 1.6564e-10 | 4.2375
9273 | 20 | 95 | 80 | 4.2375 | 0.386 | 1.4249e-07 | 0.0030035 | 1.652e-10 | 0 | 0 | 1.652e-10 | 4.2375
9274 | 20 | 95 | 80 | 4.2375 | 0.386 | 1.4211e-07 | 0.0030035 | 1.6476e-10 | 0 | 0 | 1.6476e-10 | 4.2375
9275 | 20 | 95 | 80 | 4.2375 | 0.386 | 1.4173e-07 | 0.0030035 | 1.6432e-10 | 0 | 0 | 1.6432e-10 | 4.2375
9276 | 20 | 95 | 80 | 4.2375 | 0.386 | 1.4135e-07 | 0.0030035 | 1.6388e-10 | 0 | 0 | 1.6388e-10 | 4.2375
9277 | 20 | 95 | 80 | 4.2375 | 0.386 | 1.4098e-07 | 0.0030035 | 1.6344e-10 | 0 | 0 | 1.6344e-10 | 4.2375
9278 | 20 | 95 | 80 | 4.2375 | 0.386 | 1.406e-07 | 0.0030035 | 1.6301e-10 | 0 | 0 | 1.6301e-10 | 4.2375
9279 | 20 | 95 | 80 | 4.2375 | 0.386 | 1.4023e-07 | 0.0030035 | 1.6257e-10 | 0 | 0 | 1.6257e-10 | 4.2375
9280 | 20 | 95 | 80 | 4.2375 | 0.386 | 1.3985e-07 | 0.0030035 | 1.6214e-10 | 0 | 0 | 1.6214e-10 | 4.2375
9281 | 20 | 95 | 80 | 4.2375 | 0.386 | 1.3948e-07 | 0.0030035 | 1.6171e-10 | 0 | 0 | 1.6171e-10 | 4.2375
9282 | 20 | 95 | 80 | 4.2375 | 0.386 | 1.3911e-07 | 0.0030035 | 1.6127e-10 | 0 | 0 | 1.6127e-10 | 4.2375
9283 | 20 | 95 | 80 | 4.2375 | 0.386 | 1.3874e-07 | 0.0030035 | 1.6084e-10 | 0 | 0 | 1.6084e-10 | 4.2375
9284 | 20 | 95 | 80 | 4.2375 | 0.386 | 1.3837e-07 | 0.0030035 | 1.6042e-10 | 0 | 0 | 1.6042e-10 | 4.2375
9285 | 20 | 95 | 80 | 4.2375 | 0.386 | 1.38e-07 | 0.0030035 | 1.5999e-10 | 0 | 0 | 1.5999e-10 | 4.2375
9286 | 20 | 95 | 80 | 4.2375 | 0.386 | 1.3763e-07 | 0.0030035 | 1.5956e-10 | 0 | 0 | 1.5956e-10 | 4.2375
9287 | 20 | 95 | 80 | 4.2375 | 0.386 | 1.3726e-07 | 0.0030035 | 1.5914e-10 | 0 | 0 | 1.5914e-10 | 4.2375
9288 | 20 | 95 | 80 | 4.2375 | 0.386 | 1.369e-07 | 0.0030035 | 1.5871e-10 | 0 | 0 | 1.5871e-10 | 4.2375
9289 | 20 | 95 | 80 | 4.2375 | 0.386 | 1.3653e-07 | 0.0030035 | 1.5829e-10 | 0 | 0 | 1.5829e-10 | 4.2375
9290 | 20 | 95 | 80 | 4.2375 | 0.386 | 1.3617e-07 | 0.0030035 | 1.5787e-10 | 0 | 0 | 1.5787e-10 | 4.2375
9291 | 20 | 95 | 80 | 4.2375 | 0.386 | 1.358e-07 | 0.0030035 | 1.5745e-10 | 0 | 0 | 1.5745e-10 | 4.2375
9292 | 20 | 95 | 80 | 4.2375 | 0.386 | 1.3544e-07 | 0.0030035 | 1.5703e-10 | 0 | 0 | 1.5703e-10 | 4.2375
9293 | 20 | 95 | 80 | 4.2375 | 0.386 | 1.3508e-07 | 0.0030035 | 1.5661e-10 | 0 | 0 | 1.5661e-10 | 4.2375
9294 | 20 | 95 | 80 | 4.2375 | 0.386 | 1.3472e-07 | 0.0030035 | 1.5619e-10 | 0 | 0 | 1.5619e-10 | 4.2375
9295 | 20 | 95 | 80 | 4.2375 | 0.386 | 1.3436e-07 | 0.0030035 | 1.5577e-10 | 0 | 0 | 1.5577e-10 | 4.2375
9296 | 20 | 95 | 80 | 4.2375 | 0.386 | 1.34e-07 | 0.0030035 | 1.5536e-10 | 0 | 0 | 1.5536e-10 | 4.2375
9297 | 20 | 95 | 80 | 4.2375 | 0.386 | 1.3365e-07 | 0.0030035 | 1.5494e-10 | 0 | 0 | 1.5494e-10 | 4.2375
9298 | 20 | 95 | 80 | 4.2375 | 0.386 | 1.3329e-07 | 0.0030035 | 1.5453e-10 | 0 | 0 | 1.5453e-10 | 4.2375
9299 | 20 | 95 | 80 | 4.2375 | 0.386 | 1.3293e-07 | 0.0030035 | 1.5412e-10 | 0 | 0 | 1.5412e-10 | 4.2375
9300 | 20 | 95 | 80 | 4.2375 | 0.386 | 1.3258e-07 | 0.0030035 | 1.5371e-10 | 0 | 0 | 1.5371e-10 | 4.2375
9301 | 20 | 95 | 80 | 4.2375 | 0.386 | 1.3223e-07 | 0.0030035 | 1.533e-10 | 0 | 0 | 1.533e-10 | 4.2375
9302 | 20 | 95 | 80 | 4.2375 | 0.386 | 1.3187e-07 | 0.0030035 | 1.5289e-10 | 0 | 0 | 1.5289e-10 | 4.2375
9303 | 20 | 95 | 80 | 4.2375 | 0.386 | 1.3152e-07 | 0.0030035 | 1.5248e-10 | 0 | 0 | 1.5248e-10 | 4.2375
9304 | 20 | 95 | 80 | 4.2375 | 0.386 | 1.3117e-07 | 0.0030035 | 1.5207e-10 | 0 | 0 | 1.5207e-10 | 4.2375
9305 | 20 | 95 | 80 | 4.2375 | 0.386 | 1.3082e-07 | 0.0030035 | 1.5167e-10 | 0 | 0 | 1.5167e-10 | 4.2375
9306 | 20 | 95 | 80 | 4.2375 | 0.386 | 1.3047e-07 | 0.0030035 | 1.5126e-10 | 0 | 0 | 1.5126e-10 | 4.2375
9307 | 20 | 95 | 80 | 4.2375 | 0.386 | 1.3013e-07 | 0.0030035 | 1.5086e-10 | 0 | 0 | 1.5086e-10 | 4.2375
9308 | 20 | 95 | 80 | 4.2375 | 0.386 | 1.2978e-07 | 0.0030035 | 1.5046e-10 | 0 | 0 | 1.5046e-10 | 4.2375
9309 | 20 | 95 | 80 | 4.2375 | 0.386 | 1.2943e-07 | 0.0030035 | 1.5006e-10 | 0 | 0 | 1.5006e-10 | 4.2375
9310 | 20 | 95 | 80 | 4.2375 | 0.386 | 1.2909e-07 | 0.0030035 | 1.4966e-10 | 0 | 0 | 1.4966e-10 | 4.2375
9311 | 20 | 95 | 80 | 4.2375 | 0.386 | 1.2874e-07 | 0.0030035 | 1.4926e-10 | 0 | 0 | 1.4926e-10 | 4.2375
9312 | 20 | 95 | 80 | 4.2375 | 0.386 | 1.284e-07 | 0.0030035 | 1.4886e-10 | 0 | 0 | 1.4886e-10 | 4.2375
9313 | 20 | 95 | 80 | 4.2375 | 0.386 | 1.2806e-07 | 0.0030035 | 1.4846e-10 | 0 | 0 | 1.4846e-10 | 4.2375
9314 | 20 | 95 | 80 | 4.2375 | 0.386 | 1.2772e-07 | 0.0030035 | 1.4807e-10 | 0 | 0 | 1.4807e-10 | 4.2375
9315 | 20 | 95 | 80 | 4.2375 | 0.386 | 1.2738e-07 | 0.0030035 | 1.4767e-10 | 0 | 0 | 1.4767e-10 | 4.2375
9316 | 20 | 95 | 80 | 4.2375 | 0.386 | 1.2704e-07 | 0.0030035 | 1.4728e-10 | 0 | 0 | 1.4728e-10 | 4.2375
9317 | 20 | 95 | 80 | 4.2375 | 0.386 | 1.267e-07 | 0.0030035 | 1.4689e-10 | 0 | 0 | 1.4689e-10 | 4.2375
9318 | 20 | 95 | 80 | 4.2375 | 0.386 | 1.2636e-07 | 0.0030035 | 1.4649e-10 | 0 | 0 | 1.4649e-10 | 4.2375
9319 | 20 | 95 | 80 | 4.2375 | 0.386 | 1.2602e-07 | 0.0030035 | 1.461e-10 | 0 | 0 | 1.461e-10 | 4.2375
9320 | 20 | 95 | 80 | 4.2375 | 0.386 | 1.2569e-07 | 0.0030035 | 1.4571e-10 | 0 | 0 | 1.4571e-10 | 4.2375
9321 | 20 | 95 | 80 | 4.2375 | 0.386 | 1.2535e-07 | 0.0030035 | 1.4533e-10 | 0 | 0 | 1.4533e-10 | 4.2375
9322 | 20 | 95 | 80 | 4.2375 | 0.386 | 1.2502e-07 | 0.0030035 | 1.4494e-10 | 0 | 0 | 1.4494e-10 | 4.2375
9323 | 20 | 95 | 80 | 4.2375 | 0.386 | 1.2468e-07 | 0.0030035 | 1.4455e-10 | 0 | 0 | 1.4455e-10 | 4.2375
9324 | 20 | 95 | 80 | 4.2375 | 0.386 | 1.2435e-07 | 0.0030035 | 1.4417e-10 | 0 | 0 | 1.4417e-10 | 4.2375
9325 | 20 | 95 | 80 | 4.2375 | 0.386 | 1.2402e-07 | 0.0030035 | 1.4378e-10 | 0 | 0 | 1.4378e-10 | 4.2375
9326 | 20 | 95 | 80 | 4.2375 | 0.386 | 1.2369e-07 | 0.0030035 | 1.434e-10 | 0 | 0 | 1.434e-10 | 4.2375
9327 | 20 | 95 | 80 | 4.2375 | 0.386 | 1.2336e-07 | 0.0030035 | 1.4302e-10 | 0 | 0 | 1.4302e-10 | 4.2375
9328 | 20 | 95 | 80 | 4.2375 | 0.386 | 1.2303e-07 | 0.0030035 | 1.4263e-10 | 0 | 0 | 1.4263e-10 | 4.2375
9329 | 20 | 95 | 80 | 4.2375 | 0.386 | 1.227e-07 | 0.0030035 | 1.4225e-10 | 0 | 0 | 1.4225e-10 | 4.2375
9330 | 20 | 95 | 80 | 4.2375 | 0.386 | 1.2237e-07 | 0.0030035 | 1.4188e-10 | 0 | 0 | 1.4188e-10 | 4.2375
9331 | 20 | 95 | 80 | 4.2375 | 0.386 | 1.2205e-07 | 0.0030035 | 1.415e-10 | 0 | 0 | 1.415e-10 | 4.2375
9332 | 20 | 95 | 80 | 4.2375 | 0.386 | 1.2172e-07 | 0.0030035 | 1.4112e-10 | 0 | 0 | 1.4112e-10 | 4.2375
9333 | 20 | 95 | 80 | 4.2375 | 0.386 | 1.214e-07 | 0.0030035 | 1.4074e-10 | 0 | 0 | 1.4074e-10 | 4.2375
9334 | 20 | 95 | 80 | 4.2375 | 0.386 | 1.2107e-07 | 0.0030035 | 1.4037e-10 | 0 | 0 | 1.4037e-10 | 4.2375
9335 | 20 | 95 | 80 | 4.2375 | 0.386 | 1.2075e-07 | 0.0030035 | 1.3999e-10 | 0 | 0 | 1.3999e-10 | 4.2375
9336 | 20 | 95 | 80 | 4.2375 | 0.386 | 1.2043e-07 | 0.0030035 | 1.3962e-10 | 0 | 0 | 1.3962e-10 | 4.2375
9337 | 20 | 95 | 80 | 4.2375 | 0.386 | 1.2011e-07 | 0.0030035 | 1.3925e-10 | 0 | 0 | 1.3925e-10 | 4.2375
9338 | 20 | 95 | 80 | 4.2375 | 0.386 | 1.1979e-07 | 0.0030035 | 1.3888e-10 | 0 | 0 | 1.3888e-10 | 4.2375
9339 | 20 | 95 | 80 | 4.2375 | 0.386 | 1.1947e-07 | 0.0030035 | 1.3851e-10 | 0 | 0 | 1.3851e-10 | 4.2375
9340 | 20 | 95 | 80 | 4.2375 | 0.386 | 1.1915e-07 | 0.0030035 | 1.3814e-10 | 0 | 0 | 1.3814e-10 | 4.2375
9341 | 20 | 95 | 80 | 4.2375 | 0.386 | 1.1883e-07 | 0.0030035 | 1.3777e-10 | 0 | 0 | 1.3777e-10 | 4.2375
9342 | 20 | 95 | 80 | 4.2375 | 0.386 | 1.1852e-07 | 0.0030035 | 1.374e-10 | 0 | 0 | 1.374e-10 | 4.2375
9343 | 20 | 95 | 80 | 4.2375 | 0.386 | 1.182e-07 | 0.0030035 | 1.3703e-10 | 0 | 0 | 1.3703e-10 | 4.2375
9344 | 20 | 95 | 80 | 4.2375 | 0.386 | 1.1788e-07 | 0.0030035 | 1.3667e-10 | 0 | 0 | 1.3667e-10 | 4.2375
9345 | 20 | 95 | 80 | 4.2375 | 0.386 | 1.1757e-07 | 0.0030035 | 1.3631e-10 | 0 | 0 | 1.3631e-10 | 4.2375
9346 | 20 | 95 | 80 | 4.2375 | 0.386 | 1.1726e-07 | 0.0030035 | 1.3594e-10 | 0 | 0 | 1.3594e-10 | 4.2375
9347 | 20 | 95 | 80 | 4.2375 | 0.386 | 1.1694e-07 | 0.0030035 | 1.3558e-10 | 0 | 0 | 1.3558e-10 | 4.2375
9348 | 20 | 95 | 80 | 4.2375 | 0.386 | 1.1663e-07 | 0.0030035 | 1.3522e-10 | 0 | 0 | 1.3522e-10 | 4.2375
9349 | 20 | 95 | 80 | 4.2375 | 0.386 | 1.1632e-07 | 0.0030035 | 1.3486e-10 | 0 | 0 | 1.3486e-10 | 4.2375
9350 | 20 | 95 | 80 | 4.2375 | 0.386 | 1.1601e-07 | 0.0030035 | 1.345e-10 | 0 | 0 | 1.345e-10 | 4.2375
9351 | 20 | 95 | 80 | 4.2375 | 0.386 | 1.157e-07 | 0.0030035 | 1.3414e-10 | 0 | 0 | 1.3414e-10 | 4.2375
9352 | 20 | 95 | 80 | 4.2375 | 0.386 | 1.1539e-07 | 0.0030035 | 1.3378e-10 | 0 | 0 | 1.3378e-10 | 4.2375
9353 | 20 | 95 | 80 | 4.2375 | 0.386 | 1.1509e-07 | 0.0030035 | 1.3342e-10 | 0 | 0 | 1.3342e-10 | 4.2375
9354 | 20 | 95 | 80 | 4.2375 | 0.386 | 1.1478e-07 | 0.0030035 | 1.3307e-10 | 0 | 0 | 1.3307e-10 | 4.2375
9355 | 20 | 95 | 80 | 4.2375 | 0.386 | 1.1447e-07 | 0.0030035 | 1.3271e-10 | 0 | 0 | 1.3271e-10 | 4.2375
9356 | 20 | 95 | 80 | 4.2375 | 0.386 | 1.1417e-07 | 0.0030035 | 1.3236e-10 | 0 | 0 | 1.3236e-10 | 4.2375
9357 | 20 | 95 | 80 | 4.2375 | 0.386 | 1.1386e-07 | 0.0030035 | 1.3201e-10 | 0 | 0 | 1.3201e-10 | 4.2375
9358 | 20 | 95 | 80 | 4.2375 | 0.386 | 1.1356e-07 | 0.0030035 | 1.3165e-10 | 0 | 0 | 1.3165e-10 | 4.2375
9359 | 20 | 95 | 80 | 4.2375 | 0.386 | 1.1326e-07 | 0.0030035 | 1.313e-10 | 0 | 0 | 1.313e-10 | 4.2375
9360 | 20 | 95 | 80 | 4.2375 | 0.386 | 1.1295e-07 | 0.0030035 | 1.3095e-10 | 0 | 0 | 1.3095e-10 | 4.2375
9361 | 20 | 95 | 80 | 4.2375 | 0.386 | 1.1265e-07 | 0.0030035 | 1.306e-10 | 0 | 0 | 1.306e-10 | 4.2375
9362 | 20 | 95 | 80 | 4.2375 | 0.386 | 1.1235e-07 | 0.0030035 | 1.3026e-10 | 0 | 0 | 1.3026e-10 | 4.2375
9363 | 20 | 95 | 80 | 4.2375 | 0.386 | 1.1205e-07 | 0.0030035 | 1.2991e-10 | 0 | 0 | 1.2991e-10 | 4.2375
9364 | 20 | 95 | 80 | 4.2375 | 0.386 | 1.1175e-07 | 0.0030035 | 1.2956e-10 | 0 | 0 | 1.2956e-10 | 4.2375
9365 | 20 | 95 | 80 | 4.2375 | 0.386 | 1.1146e-07 | 0.0030035 | 1.2922e-10 | 0 | 0 | 1.2922e-10 | 4.2375
9366 | 20 | 95 | 80 | 4.2375 | 0.386 | 1.1116e-07 | 0.0030035 | 1.2887e-10 | 0 | 0 | 1.2887e-10 | 4.2375
9367 | 20 | 95 | 80 | 4.2375 | 0.386 | 1.1086e-07 | 0.0030035 | 1.2853e-10 | 0 | 0 | 1.2853e-10 | 4.2375
9368 | 20 | 95 | 80 | 4.2375 | 0.386 | 1.1057e-07 | 0.0030035 | 1.2819e-10 | 0 | 0 | 1.2819e-10 | 4.2375
9369 | 20 | 95 | 80 | 4.2375 | 0.386 | 1.1027e-07 | 0.0030035 | 1.2784e-10 | 0 | 0 | 1.2784e-10 | 4.2375
9370 | 20 | 95 | 80 | 4.2375 | 0.386 | 1.0998e-07 | 0.0030035 | 1.275e-10 | 0 | 0 | 1.275e-10 | 4.2375
9371 | 20 | 95 | 80 | 4.2375 | 0.386 | 1.0969e-07 | 0.0030035 | 1.2716e-10 | 0 | 0 | 1.2716e-10 | 4.2375
9372 | 20 | 95 | 80 | 4.2375 | 0.386 | 1.0939e-07 | 0.0030035 | 1.2682e-10 | 0 | 0 | 1.2682e-10 | 4.2375
9373 | 20 | 95 | 80 | 4.2375 | 0.386 | 1.091e-07 | 0.0030035 | 1.2649e-10 | 0 | 0 | 1.2649e-10 | 4.2375
9374 | 20 | 95 | 80 | 4.2375 | 0.386 | 1.0881e-07 | 0.0030035 | 1.2615e-10 | 0 | 0 | 1.2615e-10 | 4.2375
9375 | 20 | 95 | 80 | 4.2375 | 0.386 | 1.0852e-07 | 0.0030035 | 1.2581e-10 | 0 | 0 | 1.2581e-10 | 4.2375
9376 | 20 | 95 | 80 | 4.2375 | 0.386 | 1.0823e-07 | 0.0030035 | 1.2548e-10 | 0 | 0 | 1.2548e-10 | 4.2375
9377 | 20 | 95 | 80 | 4.2375 | 0.386 | 1.0794e-07 | 0.0030035 | 1.2514e-10 | 0 | 0 | 1.2514e-10 | 4.2375
9378 | 20 | 95 | 80 | 4.2375 | 0.386 | 1.0765e-07 | 0.0030035 | 1.2481e-10 | 0 | 0 | 1.2481e-10 | 4.2375
9379 | 20 | 95 | 80 | 4.2375 | 0.386 | 1.0737e-07 | 0.0030035 | 1.2448e-10 | 0 | 0 | 1.2448e-10 | 4.2375
9380 | 20 | 95 | 80 | 4.2375 | 0.386 | 1.0708e-07 | 0.0030035 | 1.2414e-10 | 0 | 0 | 1.2414e-10 | 4.2375
9381 | 20 | 95 | 80 | 4.2375 | 0.386 | 1.068e-07 | 0.0030035 | 1.2381e-10 | 0 | 0 | 1.2381e-10 | 4.2375
9382 | 20 | 95 | 80 | 4.2375 | 0.386 | 1.0651e-07 | 0.0030035 | 1.2348e-10 | 0 | 0 | 1.2348e-10 | 4.2375
9383 | 20 | 95 | 80 | 4.2375 | 0.386 | 1.0623e-07 | 0.0030035 | 1.2315e-10 | 0 | 0 | 1.2315e-10 | 4.2375
9384 | 20 | 95 | 80 | 4.2375 | 0.386 | 1.0594e-07 | 0.0030035 | 1.2283e-10 | 0 | 0 | 1.2283e-10 | 4.2375
9385 | 20 | 95 | 80 | 4.2375 | 0.386 | 1.0566e-07 | 0.0030035 | 1.225e-10 | 0 | 0 | 1.225e-10 | 4.2375
9386 | 20 | 95 | 80 | 4.2375 | 0.386 | 1.0538e-07 | 0.0030035 | 1.2217e-10 | 0 | 0 | 1.2217e-10 | 4.2375
9387 | 20 | 95 | 80 | 4.2375 | 0.386 | 1.051e-07 | 0.0030035 | 1.2185e-10 | 0 | 0 | 1.2185e-10 | 4.2375
9388 | 20 | 95 | 80 | 4.2375 | 0.386 | 1.0482e-07 | 0.0030035 | 1.2152e-10 | 0 | 0 | 1.2152e-10 | 4.2375
9389 | 20 | 95 | 80 | 4.2375 | 0.386 | 1.0454e-07 | 0.0030035 | 1.212e-10 | 0 | 0 | 1.212e-10 | 4.2375
9390 | 20 | 95 | 80 | 4.2375 | 0.386 | 1.0426e-07 | 0.0030035 | 1.2087e-10 | 0 | 0 | 1.2087e-10 | 4.2375
9391 | 20 | 95 | 80 | 4.2375 | 0.386 | 1.0398e-07 | 0.0030035 | 1.2055e-10 | 0 | 0 | 1.2055e-10 | 4.2375
9392 | 20 | 95 | 80 | 4.2375 | 0.386 | 1.037e-07 | 0.0030035 | 1.2023e-10 | 0 | 0 | 1.2023e-10 | 4.2375
9393 | 20 | 95 | 80 | 4.2375 | 0.386 | 1.0343e-07 | 0.0030035 | 1.1991e-10 | 0 | 0 | 1.1991e-10 | 4.2375
9394 | 20 | 95 | 80 | 4.2375 | 0.386 | 1.0315e-07 | 0.0030035 | 1.1959e-10 | 0 | 0 | 1.1959e-10 | 4.2375
9395 | 20 | 95 | 80 | 4.2375 | 0.386 | 1.0288e-07 | 0.0030035 | 1.1927e-10 | 0 | 0 | 1.1927e-10 | 4.2375
9396 | 20 | 95 | 80 | 4.2375 | 0.386 | 1.026e-07 | 0.0030035 | 1.1895e-10 | 0 | 0 | 1.1895e-10 | 4.2375
9397 | 20 | 95 | 80 | 4.2375 | 0.386 | 1.0233e-07 | 0.0030035 | 1.1864e-10 | 0 | 0 | 1.1864e-10 | 4.2375
9398 | 20 | 95 | 80 | 4.2375 | 0.386 | 1.0206e-07 | 0.0030035 | 1.1832e-10 | 0 | 0 | 1.1832e-10 | 4.2375
9399 | 20 | 95 | 80 | 4.2375 | 0.386 | 1.0178e-07 | 0.0030035 | 1.18e-10 | 0 | 0 | 1.18e-10 | 4.2375
9400 | 20 | 95 | 80 | 4.2375 | 0.386 | 1.0151e-07 | 0.0030035 | 1.1769e-10 | 0 | 0 | 1.1769e-10 | 4.2375
9401 | 20 | 95 | 80 | 4.2375 | 0.386 | 1.0124e-07 | 0.0030035 | 1.1737e-10 | 0 | 0 | 1.1737e-10 | 4.2375
9402 | 20 | 95 | 80 | 4.2375 | 0.386 | 1.0097e-07 | 0.0030035 | 1.1706e-10 | 0 | 0 | 1.1706e-10 | 4.2375
9403 | 20 | 95 | 80 | 4.2375 | 0.386 | 1.007e-07 | 0.0030035 | 1.1675e-10 | 0 | 0 | 1.1675e-10 | 4.2375
9404 | 20 | 95 | 80 | 4.2375 | 0.386 | 1.0043e-07 | 0.0030035 | 1.1644e-10 | 0 | 0 | 1.1644e-10 | 4.2375
9405 | 20 | 95 | 80 | 4.2375 | 0.386 | 1.0017e-07 | 0.0030035 | 1.1613e-10 | 0 | 0 | 1.1613e-10 | 4.2375
9406 | 20 | 95 | 80 | 4.2375 | 0.386 | 9.9899e-08 | 0.0030035 | 1.1582e-10 | 0 | 0 | 1.1582e-10 | 4.2375
9407 | 20 | 95 | 80 | 4.2375 | 0.386 | 9.9633e-08 | 0.0030035 | 1.1551e-10 | 0 | 0 | 1.1551e-10 | 4.2375
9408 | 20 | 95 | 80 | 4.2375 | 0.386 | 9.9367e-08 | 0.0030035 | 1.152e-10 | 0 | 0 | 1.152e-10 | 4.2375
9409 | 20 | 95 | 80 | 4.2375 | 0.386 | 9.9102e-08 | 0.0030035 | 1.1489e-10 | 0 | 0 | 1.1489e-10 | 4.2375
9410 | 20 | 95 | 80 | 4.2375 | 0.386 | 9.8838e-08 | 0.0030035 | 1.1459e-10 | 0 | 0 | 1.1459e-10 | 4.2375
9411 | 20 | 95 | 80 | 4.2375 | 0.386 | 9.8574e-08 | 0.0030035 | 1.1428e-10 | 0 | 0 | 1.1428e-10 | 4.2375
9412 | 20 | 95 | 80 | 4.2375 | 0.386 | 9.8311e-08 | 0.0030035 | 1.1398e-10 | 0 | 0 | 1.1398e-10 | 4.2375
9413 | 20 | 95 | 80 | 4.2375 | 0.386 | 9.8049e-08 | 0.0030035 | 1.1367e-10 | 0 | 0 | 1.1367e-10 | 4.2375
9414 | 20 | 95 | 80 | 4.2375 | 0.386 | 9.7788e-08 | 0.0030035 | 1.1337e-10 | 0 | 0 | 1.1337e-10 | 4.2375
9415 | 20 | 95 | 80 | 4.2375 | 0.386 | 9.7527e-08 | 0.0030035 | 1.1307e-10 | 0 | 0 | 1.1307e-10 | 4.2375
9416 | 20 | 95 | 80 | 4.2375 | 0.386 | 9.7267e-08 | 0.0030035 | 1.1277e-10 | 0 | 0 | 1.1277e-10 | 4.2375
9417 | 20 | 95 | 80 | 4.2375 | 0.386 | 9.7008e-08 | 0.0030035 | 1.1247e-10 | 0 | 0 | 1.1247e-10 | 4.2375
9418 | 20 | 95 | 80 | 4.2375 | 0.386 | 9.6749e-08 | 0.0030035 | 1.1217e-10 | 0 | 0 | 1.1217e-10 | 4.2375
9419 | 20 | 95 | 80 | 4.2375 | 0.386 | 9.6491e-08 | 0.0030035 | 1.1187e-10 | 0 | 0 | 1.1187e-10 | 4.2375
9420 | 20 | 95 | 80 | 4.2375 | 0.386 | 9.6234e-08 | 0.0030035 | 1.1157e-10 | 0 | 0 | 1.1157e-10 | 4.2375
9421 | 20 | 95 | 80 | 4.2375 | 0.386 | 9.5977e-08 | 0.0030035 | 1.1127e-10 | 0 | 0 | 1.1127e-10 | 4.2375
9422 | 20 | 95 | 80 | 4.2375 | 0.386 | 9.5721e-08 | 0.0030035 | 1.1097e-10 | 0 | 0 | 1.1097e-10 | 4.2375
9423 | 20 | 95 | 80 | 4.2375 | 0.386 | 9.5466e-08 | 0.0030035 | 1.1068e-10 | 0 | 0 | 1.1068e-10 | 4.2375
9424 | 20 | 95 | 80 | 4.2375 | 0.386 | 9.5211e-08 | 0.0030035 | 1.1038e-10 | 0 | 0 | 1.1038e-10 | 4.2375
9425 | 20 | 95 | 80 | 4.2375 | 0.386 | 9.4958e-08 | 0.0030035 | 1.1009e-10 | 0 | 0 | 1.1009e-10 | 4.2375
9426 | 20 | 95 | 80 | 4.2375 | 0.386 | 9.4704e-08 | 0.0030035 | 1.098e-10 | 0 | 0 | 1.098e-10 | 4.2375
9427 | 20 | 95 | 80 | 4.2375 | 0.386 | 9.4452e-08 | 0.0030035 | 1.095e-10 | 0 | 0 | 1.095e-10 | 4.2375
9428 | 20 | 95 | 80 | 4.2375 | 0.386 | 9.42e-08 | 0.0030035 | 1.0921e-10 | 0 | 0 | 1.0921e-10 | 4.2375
9429 | 20 | 95 | 80 | 4.2375 | 0.386 | 9.3949e-08 | 0.0030035 | 1.0892e-10 | 0 | 0 | 1.0892e-10 | 4.2375
9430 | 20 | 95 | 80 | 4.2375 | 0.386 | 9.3698e-08 | 0.0030035 | 1.0863e-10 | 0 | 0 | 1.0863e-10 | 4.2375
9431 | 20 | 95 | 80 | 4.2375 | 0.386 | 9.3448e-08 | 0.0030035 | 1.0834e-10 | 0 | 0 | 1.0834e-10 | 4.2375
9432 | 20 | 95 | 80 | 4.2375 | 0.386 | 9.3199e-08 | 0.0030035 | 1.0805e-10 | 0 | 0 | 1.0805e-10 | 4.2375
9433 | 20 | 95 | 80 | 4.2375 | 0.386 | 9.2951e-08 | 0.0030035 | 1.0776e-10 | 0 | 0 | 1.0776e-10 | 4.2375
9434 | 20 | 95 | 80 | 4.2375 | 0.386 | 9.2703e-08 | 0.0030035 | 1.0748e-10 | 0 | 0 | 1.0748e-10 | 4.2375
9435 | 20 | 95 | 80 | 4.2375 | 0.386 | 9.2456e-08 | 0.0030035 | 1.0719e-10 | 0 | 0 | 1.0719e-10 | 4.2375
9436 | 20 | 95 | 80 | 4.2375 | 0.386 | 9.2209e-08 | 0.0030035 | 1.069e-10 | 0 | 0 | 1.069e-10 | 4.2375
9437 | 20 | 95 | 80 | 4.2375 | 0.386 | 9.1963e-08 | 0.0030035 | 1.0662e-10 | 0 | 0 | 1.0662e-10 | 4.2375
9438 | 20 | 95 | 80 | 4.2375 | 0.386 | 9.1718e-08 | 0.0030035 | 1.0633e-10 | 0 | 0 | 1.0633e-10 | 4.2375
9439 | 20 | 95 | 80 | 4.2375 | 0.386 | 9.1473e-08 | 0.0030035 | 1.0605e-10 | 0 | 0 | 1.0605e-10 | 4.2375
9440 | 20 | 95 | 80 | 4.2375 | 0.386 | 9.123e-08 | 0.0030035 | 1.0577e-10 | 0 | 0 | 1.0577e-10 | 4.2375
9441 | 20 | 95 | 80 | 4.2375 | 0.386 | 9.0986e-08 | 0.0030035 | 1.0549e-10 | 0 | 0 | 1.0549e-10 | 4.2375
9442 | 20 | 95 | 80 | 4.2375 | 0.386 | 9.0744e-08 | 0.0030035 | 1.052e-10 | 0 | 0 | 1.052e-10 | 4.2375
9443 | 20 | 95 | 80 | 4.2375 | 0.386 | 9.0502e-08 | 0.0030035 | 1.0492e-10 | 0 | 0 | 1.0492e-10 | 4.2375
9444 | 20 | 95 | 80 | 4.2375 | 0.386 | 9.026e-08 | 0.0030035 | 1.0464e-10 | 0 | 0 | 1.0464e-10 | 4.2375
9445 | 20 | 95 | 80 | 4.2375 | 0.386 | 9.002e-08 | 0.0030035 | 1.0436e-10 | 0 | 0 | 1.0436e-10 | 4.2375
9446 | 20 | 95 | 80 | 4.2375 | 0.386 | 8.978e-08 | 0.0030035 | 1.0409e-10 | 0 | 0 | 1.0409e-10 | 4.2375
9447 | 20 | 95 | 80 | 4.2375 | 0.386 | 8.954e-08 | 0.0030035 | 1.0381e-10 | 0 | 0 | 1.0381e-10 | 4.2375
9448 | 20 | 95 | 80 | 4.2375 | 0.386 | 8.9302e-08 | 0.0030035 | 1.0353e-10 | 0 | 0 | 1.0353e-10 | 4.2375
9449 | 20 | 95 | 80 | 4.2375 | 0.386 | 8.9063e-08 | 0.0030035 | 1.0326e-10 | 0 | 0 | 1.0326e-10 | 4.2375
9450 | 20 | 95 | 80 | 4.2375 | 0.386 | 8.8826e-08 | 0.0030035 | 1.0298e-10 | 0 | 0 | 1.0298e-10 | 4.2375
9451 | 20 | 95 | 80 | 4.2375 | 0.386 | 8.8589e-08 | 0.0030035 | 1.0271e-10 | 0 | 0 | 1.0271e-10 | 4.2375
9452 | 20 | 95 | 80 | 4.2375 | 0.386 | 8.8353e-08 | 0.0030035 | 1.0243e-10 | 0 | 0 | 1.0243e-10 | 4.2375
9453 | 20 | 95 | 80 | 4.2375 | 0.386 | 8.8117e-08 | 0.0030035 | 1.0216e-10 | 0 | 0 | 1.0216e-10 | 4.2375
9454 | 20 | 95 | 80 | 4.2375 | 0.386 | 8.7882e-08 | 0.0030035 | 1.0189e-10 | 0 | 0 | 1.0189e-10 | 4.2375
9455 | 20 | 95 | 80 | 4.2375 | 0.386 | 8.7648e-08 | 0.0030035 | 1.0161e-10 | 0 | 0 | 1.0161e-10 | 4.2375
9456 | 20 | 95 | 80 | 4.2375 | 0.386 | 8.7414e-08 | 0.0030035 | 1.0134e-10 | 0 | 0 | 1.0134e-10 | 4.2375
9457 | 20 | 95 | 80 | 4.2375 | 0.386 | 8.7181e-08 | 0.0030035 | 1.0107e-10 | 0 | 0 | 1.0107e-10 | 4.2375
9458 | 20 | 95 | 80 | 4.2375 | 0.386 | 8.6949e-08 | 0.0030035 | 1.008e-10 | 0 | 0 | 1.008e-10 | 4.2375
9459 | 20 | 95 | 80 | 4.2375 | 0.386 | 8.6717e-08 | 0.0030035 | 1.0054e-10 | 0 | 0 | 1.0054e-10 | 4.2375
9460 | 20 | 95 | 80 | 4.2375 | 0.386 | 8.6486e-08 | 0.0030035 | 1.0027e-10 | 0 | 0 | 1.0027e-10 | 4.2375
9461 | 20 | 95 | 80 | 4.2375 | 0.386 | 8.6255e-08 | 0.0030035 | 1e-10 | 0 | 0 | 1e-10 | 4.2375
9462 | 20 | 95 | 80 | 4.2375 | 0.386 | 8.6025e-08 | 0.0030035 | 9.9733e-11 | 0 | 0 | 9.9733e-11 | 4.2375
9463 | 20 | 95 | 80 | 4.2375 | 0.386 | 8.5796e-08 | 0.0030035 | 9.9467e-11 | 0 | 0 | 9.9467e-11 | 4.2375
9464 | 20 | 95 | 80 | 4.2375 | 0.386 | 8.5567e-08 | 0.0030035 | 9.9202e-11 | 0 | 0 | 9.9202e-11 | 4.2375
9465 | 20 | 95 | 80 | 4.2375 | 0.386 | 8.5339e-08 | 0.0030035 | 9.8937e-11 | 0 | 0 | 9.8937e-11 | 4.2375
9466 | 20 | 95 | 80 | 4.2375 | 0.386 | 8.5111e-08 | 0.0030035 | 9.8674e-11 | 0 | 0 | 9.8674e-11 | 4.2375
9467 | 20 | 95 | 80 | 4.2375 | 0.386 | 8.4884e-08 | 0.0030035 | 9.841e-11 | 0 | 0 | 9.841e-11 | 4.2375
9468 | 20 | 95 | 80 | 4.2375 | 0.386 | 8.4658e-08 | 0.0030035 | 9.8148e-11 | 0 | 0 | 9.8148e-11 | 4.2375
9469 | 20 | 95 | 80 | 4.2375 | 0.386 | 8.4432e-08 | 0.0030035 | 9.7886e-11 | 0 | 0 | 9.7886e-11 | 4.2375
9470 | 20 | 95 | 80 | 4.2375 | 0.386 | 8.4207e-08 | 0.0030035 | 9.7625e-11 | 0 | 0 | 9.7625e-11 | 4.2375
9471 | 20 | 95 | 80 | 4.2375 | 0.386 | 8.3982e-08 | 0.0030035 | 9.7365e-11 | 0 | 0 | 9.7365e-11 | 4.2375
9472 | 20 | 95 | 80 | 4.2375 | 0.386 | 8.3758e-08 | 0.0030035 | 9.7105e-11 | 0 | 0 | 9.7105e-11 | 4.2375
9473 | 20 | 95 | 80 | 4.2375 | 0.386 | 8.3535e-08 | 0.0030035 | 9.6846e-11 | 0 | 0 | 9.6846e-11 | 4.2375
9474 | 20 | 95 | 80 | 4.2375 | 0.386 | 8.3312e-08 | 0.0030035 | 9.6588e-11 | 0 | 0 | 9.6588e-11 | 4.2375
9475 | 20 | 95 | 80 | 4.2375 | 0.386 | 8.309e-08 | 0.0030035 | 9.6331e-11 | 0 | 0 | 9.6331e-11 | 4.2375
9476 | 20 | 95 | 80 | 4.2375 | 0.386 | 8.2869e-08 | 0.0030035 | 9.6074e-11 | 0 | 0 | 9.6074e-11 | 4.2375
9477 | 20 | 95 | 80 | 4.2375 | 0.386 | 8.2648e-08 | 0.0030035 | 9.5818e-11 | 0 | 0 | 9.5818e-11 | 4.2375
9478 | 20 | 95 | 80 | 4.2375 | 0.386 | 8.2427e-08 | 0.0030035 | 9.5562e-11 | 0 | 0 | 9.5562e-11 | 4.2375
9479 | 20 | 95 | 80 | 4.2375 | 0.386 | 8.2207e-08 | 0.0030035 | 9.5307e-11 | 0 | 0 | 9.5307e-11 | 4.2375
9480 | 20 | 95 | 80 | 4.2375 | 0.386 | 8.1988e-08 | 0.0030035 | 9.5053e-11 | 0 | 0 | 9.5053e-11 | 4.2375
9481 | 20 | 95 | 80 | 4.2375 | 0.386 | 8.177e-08 | 0.0030035 | 9.48e-11 | 0 | 0 | 9.48e-11 | 4.2375
9482 | 20 | 95 | 80 | 4.2375 | 0.386 | 8.1552e-08 | 0.0030035 | 9.4547e-11 | 0 | 0 | 9.4547e-11 | 4.2375
9483 | 20 | 95 | 80 | 4.2375 | 0.386 | 8.1334e-08 | 0.0030035 | 9.4295e-11 | 0 | 0 | 9.4295e-11 | 4.2375
9484 | 20 | 95 | 80 | 4.2375 | 0.386 | 8.1117e-08 | 0.0030035 | 9.4043e-11 | 0 | 0 | 9.4043e-11 | 4.2375
9485 | 20 | 95 | 80 | 4.2375 | 0.386 | 8.0901e-08 | 0.0030035 | 9.3793e-11 | 0 | 0 | 9.3793e-11 | 4.2375
9486 | 20 | 95 | 80 | 4.2375 | 0.386 | 8.0685e-08 | 0.0030035 | 9.3543e-11 | 0 | 0 | 9.3543e-11 | 4.2375
9487 | 20 | 95 | 80 | 4.2375 | 0.386 | 8.047e-08 | 0.0030035 | 9.3293e-11 | 0 | 0 | 9.3293e-11 | 4.2375
9488 | 20 | 95 | 80 | 4.2375 | 0.386 | 8.0256e-08 | 0.0030035 | 9.3044e-11 | 0 | 0 | 9.3044e-11 | 4.2375
9489 | 20 | 95 | 80 | 4.2375 | 0.386 | 8.0042e-08 | 0.0030035 | 9.2796e-11 | 0 | 0 | 9.2796e-11 | 4.2375
9490 | 20 | 95 | 80 | 4.2375 | 0.386 | 7.9828e-08 | 0.0030035 | 9.2549e-11 | 0 | 0 | 9.2549e-11 | 4.2375
9491 | 20 | 95 | 80 | 4.2375 | 0.386 | 7.9615e-08 | 0.0030035 | 9.2302e-11 | 0 | 0 | 9.2302e-11 | 4.2375
9492 | 20 | 95 | 80 | 4.2375 | 0.386 | 7.9403e-08 | 0.0030035 | 9.2056e-11 | 0 | 0 | 9.2056e-11 | 4.2375
9493 | 20 | 95 | 80 | 4.2375 | 0.386 | 7.9191e-08 | 0.0030035 | 9.181e-11 | 0 | 0 | 9.181e-11 | 4.2375
9494 | 20 | 95 | 80 | 4.2375 | 0.386 | 7.898e-08 | 0.0030035 | 9.1566e-11 | 0 | 0 | 9.1566e-11 | 4.2375
9495 | 20 | 95 | 80 | 4.2375 | 0.386 | 7.8769e-08 | 0.0030035 | 9.1321e-11 | 0 | 0 | 9.1321e-11 | 4.2375
9496 | 20 | 95 | 80 | 4.2375 | 0.386 | 7.8559e-08 | 0.0030035 | 9.1078e-11 | 0 | 0 | 9.1078e-11 | 4.2375
9497 | 20 | 95 | 80 | 4.2375 | 0.386 | 7.835e-08 | 0.0030035 | 9.0835e-11 | 0 | 0 | 9.0835e-11 | 4.2375
9498 | 20 | 95 | 80 | 4.2375 | 0.386 | 7.8141e-08 | 0.0030035 | 9.0593e-11 | 0 | 0 | 9.0593e-11 | 4.2375
9499 | 20 | 95 | 80 | 4.2375 | 0.386 | 7.7933e-08 | 0.0030035 | 9.0351e-11 | 0 | 0 | 9.0351e-11 | 4.2375
9500 | 20 | 95 | 80 | 4.2375 | 0.386 | 7.7725e-08 | 0.0030035 | 9.011e-11 | 0 | 0 | 9.011e-11 | 4.2375
9501 | 20 | 95 | 80 | 4.2375 | 0.386 | 7.7518e-08 | 0.0030035 | 8.987e-11 | 0 | 0 | 8.987e-11 | 4.2375
9502 | 20 | 95 | 80 | 4.2375 | 0.386 | 7.7311e-08 | 0.0030035 | 8.963e-11 | 0 | 0 | 8.963e-11 | 4.2375
9503 | 20 | 95 | 80 | 4.2375 | 0.386 | 7.7105e-08 | 0.0030035 | 8.9391e-11 | 0 | 0 | 8.9391e-11 | 4.2375
9504 | 20 | 95 | 80 | 4.2375 | 0.386 | 7.6899e-08 | 0.0030035 | 8.9153e-11 | 0 | 0 | 8.9153e-11 | 4.2375
9505 | 20 | 95 | 80 | 4.2375 | 0.386 | 7.6694e-08 | 0.0030035 | 8.8915e-11 | 0 | 0 | 8.8915e-11 | 4.2375
9506 | 20 | 95 | 80 | 4.2375 | 0.386 | 7.649e-08 | 0.0030035 | 8.8678e-11 | 0 | 0 | 8.8678e-11 | 4.2375
9507 | 20 | 95 | 80 | 4.2375 | 0.386 | 7.6286e-08 | 0.0030035 | 8.8442e-11 | 0 | 0 | 8.8442e-11 | 4.2375
9508 | 20 | 95 | 80 | 4.2375 | 0.386 | 7.6082e-08 | 0.0030035 | 8.8206e-11 | 0 | 0 | 8.8206e-11 | 4.2375
9509 | 20 | 95 | 80 | 4.2375 | 0.386 | 7.5879e-08 | 0.0030035 | 8.7971e-11 | 0 | 0 | 8.7971e-11 | 4.2375
9510 | 20 | 95 | 80 | 4.2375 | 0.386 | 7.5677e-08 | 0.0030035 | 8.7736e-11 | 0 | 0 | 8.7736e-11 | 4.2375
9511 | 20 | 95 | 80 | 4.2375 | 0.386 | 7.5475e-08 | 0.0030035 | 8.7502e-11 | 0 | 0 | 8.7502e-11 | 4.2375
9512 | 20 | 95 | 80 | 4.2375 | 0.386 | 7.5274e-08 | 0.0030035 | 8.7269e-11 | 0 | 0 | 8.7269e-11 | 4.2375
9513 | 20 | 95 | 80 | 4.2375 | 0.386 | 7.5073e-08 | 0.0030035 | 8.7036e-11 | 0 | 0 | 8.7036e-11 | 4.2375
9514 | 20 | 95 | 80 | 4.2375 | 0.386 | 7.4873e-08 | 0.0030035 | 8.6804e-11 | 0 | 0 | 8.6804e-11 | 4.2375
9515 | 20 | 95 | 80 | 4.2375 | 0.386 | 7.4673e-08 | 0.0030035 | 8.6573e-11 | 0 | 0 | 8.6573e-11 | 4.2375
9516 | 20 | 95 | 80 | 4.2375 | 0.386 | 7.4474e-08 | 0.0030035 | 8.6342e-11 | 0 | 0 | 8.6342e-11 | 4.2375
9517 | 20 | 95 | 80 | 4.2375 | 0.386 | 7.4276e-08 | 0.0030035 | 8.6112e-11 | 0 | 0 | 8.6112e-11 | 4.2375
9518 | 20 | 95 | 80 | 4.2375 | 0.386 | 7.4078e-08 | 0.0030035 | 8.5882e-11 | 0 | 0 | 8.5882e-11 | 4.2375
9519 | 20 | 95 | 80 | 4.2375 | 0.386 | 7.388e-08 | 0.0030035 | 8.5653e-11 | 0 | 0 | 8.5653e-11 | 4.2375
9520 | 20 | 95 | 80 | 4.2375 | 0.386 | 7.3683e-08 | 0.0030035 | 8.5425e-11 | 0 | 0 | 8.5425e-11 | 4.2375
9521 | 20 | 95 | 80 | 4.2375 | 0.386 | 7.3487e-08 | 0.0030035 | 8.5197e-11 | 0 | 0 | 8.5197e-11 | 4.2375
9522 | 20 | 95 | 80 | 4.2375 | 0.386 | 7.3291e-08 | 0.0030035 | 8.497e-11 | 0 | 0 | 8.497e-11 | 4.2375
9523 | 20 | 95 | 80 | 4.2375 | 0.386 | 7.3095e-08 | 0.0030035 | 8.4743e-11 | 0 | 0 | 8.4743e-11 | 4.2375
9524 | 20 | 95 | 80 | 4.2375 | 0.386 | 7.29e-08 | 0.0030035 | 8.4517e-11 | 0 | 0 | 8.4517e-11 | 4.2375
9525 | 20 | 95 | 80 | 4.2375 | 0.386 | 7.2706e-08 | 0.0030035 | 8.4292e-11 | 0 | 0 | 8.4292e-11 | 4.2375
9526 | 20 | 95 | 80 | 4.2375 | 0.386 | 7.2512e-08 | 0.0030035 | 8.4067e-11 | 0 | 0 | 8.4067e-11 | 4.2375
9527 | 20 | 95 | 80 | 4.2375 | 0.386 | 7.2319e-08 | 0.0030035 | 8.3843e-11 | 0 | 0 | 8.3843e-11 | 4.2375
9528 | 20 | 95 | 80 | 4.2375 | 0.386 | 7.2126e-08 | 0.0030035 | 8.3619e-11 | 0 | 0 | 8.3619e-11 | 4.2375
9529 | 20 | 95 | 80 | 4.2375 | 0.386 | 7.1934e-08 | 0.0030035 | 8.3396e-11 | 0 | 0 | 8.3396e-11 | 4.2375
9530 | 20 | 95 | 80 | 4.2375 | 0.386 | 7.1742e-08 | 0.0030035 | 8.3174e-11 | 0 | 0 | 8.3174e-11 | 4.2375
9531 | 20 | 95 | 80 | 4.2375 | 0.386 | 7.155e-08 | 0.0030035 | 8.2952e-11 | 0 | 0 | 8.2952e-11 | 4.2375
9532 | 20 | 95 | 80 | 4.2375 | 0.386 | 7.136e-08 | 0.0030035 | 8.2731e-11 | 0 | 0 | 8.2731e-11 | 4.2375
9533 | 20 | 95 | 80 | 4.2375 | 0.386 | 7.1169e-08 | 0.0030035 | 8.251e-11 | 0 | 0 | 8.251e-11 | 4.2375
9534 | 20 | 95 | 80 | 4.2375 | 0.386 | 7.098e-08 | 0.0030035 | 8.229e-11 | 0 | 0 | 8.229e-11 | 4.2375
9535 | 20 | 95 | 80 | 4.2375 | 0.386 | 7.079e-08 | 0.0030035 | 8.2071e-11 | 0 | 0 | 8.2071e-11 | 4.2375
9536 | 20 | 95 | 80 | 4.2375 | 0.386 | 7.0602e-08 | 0.0030035 | 8.1852e-11 | 0 | 0 | 8.1852e-11 | 4.2375
9537 | 20 | 95 | 80 | 4.2375 | 0.386 | 7.0413e-08 | 0.0030035 | 8.1634e-11 | 0 | 0 | 8.1634e-11 | 4.2375
9538 | 20 | 95 | 80 | 4.2375 | 0.386 | 7.0226e-08 | 0.0030035 | 8.1416e-11 | 0 | 0 | 8.1416e-11 | 4.2375
9539 | 20 | 95 | 80 | 4.2375 | 0.386 | 7.0038e-08 | 0.0030035 | 8.1199e-11 | 0 | 0 | 8.1199e-11 | 4.2375
9540 | 20 | 95 | 80 | 4.2375 | 0.386 | 6.9852e-08 | 0.0030035 | 8.0982e-11 | 0 | 0 | 8.0982e-11 | 4.2375
9541 | 20 | 95 | 80 | 4.2375 | 0.386 | 6.9665e-08 | 0.0030035 | 8.0766e-11 | 0 | 0 | 8.0766e-11 | 4.2375
9542 | 20 | 95 | 80 | 4.2375 | 0.386 | 6.948e-08 | 0.0030035 | 8.0551e-11 | 0 | 0 | 8.0551e-11 | 4.2375
9543 | 20 | 95 | 80 | 4.2375 | 0.386 | 6.9294e-08 | 0.0030035 | 8.0336e-11 | 0 | 0 | 8.0336e-11 | 4.2375
9544 | 20 | 95 | 80 | 4.2375 | 0.386 | 6.9109e-08 | 0.0030035 | 8.0122e-11 | 0 | 0 | 8.0122e-11 | 4.2375
9545 | 20 | 95 | 80 | 4.2375 | 0.386 | 6.8925e-08 | 0.0030035 | 7.9908e-11 | 0 | 0 | 7.9908e-11 | 4.2375
9546 | 20 | 95 | 80 | 4.2375 | 0.386 | 6.8741e-08 | 0.0030035 | 7.9695e-11 | 0 | 0 | 7.9695e-11 | 4.2375
9547 | 20 | 95 | 80 | 4.2375 | 0.386 | 6.8558e-08 | 0.0030035 | 7.9483e-11 | 0 | 0 | 7.9483e-11 | 4.2375
9548 | 20 | 95 | 80 | 4.2375 | 0.386 | 6.8375e-08 | 0.0030035 | 7.9271e-11 | 0 | 0 | 7.9271e-11 | 4.2375
9549 | 20 | 95 | 80 | 4.2375 | 0.386 | 6.8193e-08 | 0.0030035 | 7.906e-11 | 0 | 0 | 7.906e-11 | 4.2375
9550 | 20 | 95 | 80 | 4.2375 | 0.386 | 6.8011e-08 | 0.0030035 | 7.8849e-11 | 0 | 0 | 7.8849e-11 | 4.2375
9551 | 20 | 95 | 80 | 4.2375 | 0.386 | 6.783e-08 | 0.0030035 | 7.8639e-11 | 0 | 0 | 7.8639e-11 | 4.2375
9552 | 20 | 95 | 80 | 4.2375 | 0.386 | 6.7649e-08 | 0.0030035 | 7.8429e-11 | 0 | 0 | 7.8429e-11 | 4.2375
9553 | 20 | 95 | 80 | 4.2375 | 0.386 | 6.7469e-08 | 0.0030035 | 7.822e-11 | 0 | 0 | 7.822e-11 | 4.2375
9554 | 20 | 95 | 80 | 4.2375 | 0.386 | 6.7289e-08 | 0.0030035 | 7.8011e-11 | 0 | 0 | 7.8011e-11 | 4.2375
9555 | 20 | 95 | 80 | 4.2375 | 0.386 | 6.7109e-08 | 0.0030035 | 7.7803e-11 | 0 | 0 | 7.7803e-11 | 4.2375
9556 | 20 | 95 | 80 | 4.2375 | 0.386 | 6.693e-08 | 0.0030035 | 7.7596e-11 | 0 | 0 | 7.7596e-11 | 4.2375
9557 | 20 | 95 | 80 | 4.2375 | 0.386 | 6.6752e-08 | 0.0030035 | 7.7389e-11 | 0 | 0 | 7.7389e-11 | 4.2375
9558 | 20 | 95 | 80 | 4.2375 | 0.386 | 6.6574e-08 | 0.0030035 | 7.7182e-11 | 0 | 0 | 7.7182e-11 | 4.2375
9559 | 20 | 95 | 80 | 4.2375 | 0.386 | 6.6396e-08 | 0.0030035 | 7.6977e-11 | 0 | 0 | 7.6977e-11 | 4.2375
9560 | 20 | 95 | 80 | 4.2375 | 0.386 | 6.6219e-08 | 0.0030035 | 7.6771e-11 | 0 | 0 | 7.6771e-11 | 4.2375
9561 | 20 | 95 | 80 | 4.2375 | 0.386 | 6.6043e-08 | 0.0030035 | 7.6567e-11 | 0 | 0 | 7.6567e-11 | 4.2375
9562 | 20 | 95 | 80 | 4.2375 | 0.386 | 6.5867e-08 | 0.0030035 | 7.6362e-11 | 0 | 0 | 7.6362e-11 | 4.2375
9563 | 20 | 95 | 80 | 4.2375 | 0.386 | 6.5691e-08 | 0.0030035 | 7.6159e-11 | 0 | 0 | 7.6159e-11 | 4.2375
9564 | 20 | 95 | 80 | 4.2375 | 0.386 | 6.5516e-08 | 0.0030035 | 7.5956e-11 | 0 | 0 | 7.5956e-11 | 4.2375
9565 | 20 | 95 | 80 | 4.2375 | 0.386 | 6.5341e-08 | 0.0030035 | 7.5753e-11 | 0 | 0 | 7.5753e-11 | 4.2375
9566 | 20 | 95 | 80 | 4.2375 | 0.386 | 6.5167e-08 | 0.0030035 | 7.5551e-11 | 0 | 0 | 7.5551e-11 | 4.2375
9567 | 20 | 95 | 80 | 4.2375 | 0.386 | 6.4993e-08 | 0.0030035 | 7.535e-11 | 0 | 0 | 7.535e-11 | 4.2375
9568 | 20 | 95 | 80 | 4.2375 | 0.386 | 6.482e-08 | 0.0030035 | 7.5149e-11 | 0 | 0 | 7.5149e-11 | 4.2375
9569 | 20 | 95 | 80 | 4.2375 | 0.386 | 6.4647e-08 | 0.0030035 | 7.4948e-11 | 0 | 0 | 7.4948e-11 | 4.2375
9570 | 20 | 95 | 80 | 4.2375 | 0.386 | 6.4475e-08 | 0.0030035 | 7.4749e-11 | 0 | 0 | 7.4749e-11 | 4.2375
9571 | 20 | 95 | 80 | 4.2375 | 0.386 | 6.4303e-08 | 0.0030035 | 7.4549e-11 | 0 | 0 | 7.4549e-11 | 4.2375
9572 | 20 | 95 | 80 | 4.2375 | 0.386 | 6.4131e-08 | 0.0030035 | 7.435e-11 | 0 | 0 | 7.435e-11 | 4.2375
9573 | 20 | 95 | 80 | 4.2375 | 0.386 | 6.396e-08 | 0.0030035 | 7.4152e-11 | 0 | 0 | 7.4152e-11 | 4.2375
9574 | 20 | 95 | 80 | 4.2375 | 0.386 | 6.379e-08 | 0.0030035 | 7.3954e-11 | 0 | 0 | 7.3954e-11 | 4.2375
9575 | 20 | 95 | 80 | 4.2375 | 0.386 | 6.3619e-08 | 0.0030035 | 7.3757e-11 | 0 | 0 | 7.3757e-11 | 4.2375
9576 | 20 | 95 | 80 | 4.2375 | 0.386 | 6.345e-08 | 0.0030035 | 7.3561e-11 | 0 | 0 | 7.3561e-11 | 4.2375
9577 | 20 | 95 | 80 | 4.2375 | 0.386 | 6.3281e-08 | 0.0030035 | 7.3364e-11 | 0 | 0 | 7.3364e-11 | 4.2375
9578 | 20 | 95 | 80 | 4.2375 | 0.386 | 6.3112e-08 | 0.0030035 | 7.3169e-11 | 0 | 0 | 7.3169e-11 | 4.2375
9579 | 20 | 95 | 80 | 4.2375 | 0.386 | 6.2944e-08 | 0.0030035 | 7.2974e-11 | 0 | 0 | 7.2974e-11 | 4.2375
9580 | 20 | 95 | 80 | 4.2375 | 0.386 | 6.2776e-08 | 0.0030035 | 7.2779e-11 | 0 | 0 | 7.2779e-11 | 4.2375
9581 | 20 | 95 | 80 | 4.2375 | 0.386 | 6.2608e-08 | 0.0030035 | 7.2585e-11 | 0 | 0 | 7.2585e-11 | 4.2375
9582 | 20 | 95 | 80 | 4.2375 | 0.386 | 6.2441e-08 | 0.0030035 | 7.2392e-11 | 0 | 0 | 7.2392e-11 | 4.2375
9583 | 20 | 95 | 80 | 4.2375 | 0.386 | 6.2275e-08 | 0.0030035 | 7.2199e-11 | 0 | 0 | 7.2199e-11 | 4.2375
9584 | 20 | 95 | 80 | 4.2375 | 0.386 | 6.2109e-08 | 0.0030035 | 7.2006e-11 | 0 | 0 | 7.2006e-11 | 4.2375
9585 | 20 | 95 | 80 | 4.2375 | 0.386 | 6.1943e-08 | 0.0030035 | 7.1814e-11 | 0 | 0 | 7.1814e-11 | 4.2375
9586 | 20 | 95 | 80 | 4.2375 | 0.386 | 6.1778e-08 | 0.0030035 | 7.1622e-11 | 0 | 0 | 7.1622e-11 | 4.2375
9587 | 20 | 95 | 80 | 4.2375 | 0.386 | 6.1613e-08 | 0.0030035 | 7.1432e-11 | 0 | 0 | 7.1432e-11 | 4.2375
9588 | 20 | 95 | 80 | 4.2375 | 0.386 | 6.1449e-08 | 0.0030035 | 7.1241e-11 | 0 | 0 | 7.1241e-11 | 4.2375
9589 | 20 | 95 | 80 | 4.2375 | 0.386 | 6.1285e-08 | 0.0030035 | 7.1051e-11 | 0 | 0 | 7.1051e-11 | 4.2375
9590 | 20 | 95 | 80 | 4.2375 | 0.386 | 6.1122e-08 | 0.0030035 | 7.0862e-11 | 0 | 0 | 7.0862e-11 | 4.2375
9591 | 20 | 95 | 80 | 4.2375 | 0.386 | 6.0959e-08 | 0.0030035 | 7.0673e-11 | 0 | 0 | 7.0673e-11 | 4.2375
9592 | 20 | 95 | 80 | 4.2375 | 0.386 | 6.0796e-08 | 0.0030035 | 7.0484e-11 | 0 | 0 | 7.0484e-11 | 4.2375
9593 | 20 | 95 | 80 | 4.2375 | 0.386 | 6.0634e-08 | 0.0030035 | 7.0296e-11 | 0 | 0 | 7.0296e-11 | 4.2375
9594 | 20 | 95 | 80 | 4.2375 | 0.386 | 6.0472e-08 | 0.0030035 | 7.0109e-11 | 0 | 0 | 7.0109e-11 | 4.2375
9595 | 20 | 95 | 80 | 4.2375 | 0.386 | 6.0311e-08 | 0.0030035 | 6.9922e-11 | 0 | 0 | 6.9922e-11 | 4.2375
9596 | 20 | 95 | 80 | 4.2375 | 0.386 | 6.015e-08 | 0.0030035 | 6.9735e-11 | 0 | 0 | 6.9735e-11 | 4.2375
9597 | 20 | 95 | 80 | 4.2375 | 0.386 | 5.999e-08 | 0.0030035 | 6.9549e-11 | 0 | 0 | 6.9549e-11 | 4.2375
9598 | 20 | 95 | 80 | 4.2375 | 0.386 | 5.983e-08 | 0.0030035 | 6.9364e-11 | 0 | 0 | 6.9364e-11 | 4.2375
9599 | 20 | 95 | 80 | 4.2375 | 0.386 | 5.9671e-08 | 0.0030035 | 6.9179e-11 | 0 | 0 | 6.9179e-11 | 4.2375
9600 | 20 | 95 | 80 | 4.2375 | 0.386 | 5.9511e-08 | 0.0030035 | 6.8995e-11 | 0 | 0 | 6.8995e-11 | 4.2375
9601 | 20 | 95 | 80 | 4.2375 | 0.386 | 5.9353e-08 | 0.0030035 | 6.8811e-11 | 0 | 0 | 6.8811e-11 | 4.2375
9602 | 20 | 95 | 80 | 4.2375 | 0.386 | 5.9194e-08 | 0.0030035 | 6.8627e-11 | 0 | 0 | 6.8627e-11 | 4.2375
9603 | 20 | 95 | 80 | 4.2375 | 0.386 | 5.9037e-08 | 0.0030035 | 6.8444e-11 | 0 | 0 | 6.8444e-11 | 4.2375
9604 | 20 | 95 | 80 | 4.2375 | 0.386 | 5.8879e-08 | 0.0030035 | 6.8262e-11 | 0 | 0 | 6.8262e-11 | 4.2375
9605 | 20 | 95 | 80 | 4.2375 | 0.386 | 5.8722e-08 | 0.0030035 | 6.808e-11 | 0 | 0 | 6.808e-11 | 4.2375
9606 | 20 | 95 | 80 | 4.2375 | 0.386 | 5.8566e-08 | 0.0030035 | 6.7898e-11 | 0 | 0 | 6.7898e-11 | 4.2375
9607 | 20 | 95 | 80 | 4.2375 | 0.386 | 5.8409e-08 | 0.0030035 | 6.7717e-11 | 0 | 0 | 6.7717e-11 | 4.2375
9608 | 20 | 95 | 80 | 4.2375 | 0.386 | 5.8254e-08 | 0.0030035 | 6.7536e-11 | 0 | 0 | 6.7536e-11 | 4.2375
9609 | 20 | 95 | 80 | 4.2375 | 0.386 | 5.8098e-08 | 0.0030035 | 6.7356e-11 | 0 | 0 | 6.7356e-11 | 4.2375
9610 | 20 | 95 | 80 | 4.2375 | 0.386 | 5.7943e-08 | 0.0030035 | 6.7177e-11 | 0 | 0 | 6.7177e-11 | 4.2375
9611 | 20 | 95 | 80 | 4.2375 | 0.386 | 5.7789e-08 | 0.0030035 | 6.6998e-11 | 0 | 0 | 6.6998e-11 | 4.2375
9612 | 20 | 95 | 80 | 4.2375 | 0.386 | 5.7635e-08 | 0.0030035 | 6.6819e-11 | 0 | 0 | 6.6819e-11 | 4.2375
9613 | 20 | 95 | 80 | 4.2375 | 0.386 | 5.7481e-08 | 0.0030035 | 6.6641e-11 | 0 | 0 | 6.6641e-11 | 4.2375
9614 | 20 | 95 | 80 | 4.2375 | 0.386 | 5.7328e-08 | 0.0030035 | 6.6463e-11 | 0 | 0 | 6.6463e-11 | 4.2375
9615 | 20 | 95 | 80 | 4.2375 | 0.386 | 5.7175e-08 | 0.0030035 | 6.6286e-11 | 0 | 0 | 6.6286e-11 | 4.2375
9616 | 20 | 95 | 80 | 4.2375 | 0.386 | 5.7023e-08 | 0.0030035 | 6.6109e-11 | 0 | 0 | 6.6109e-11 | 4.2375
9617 | 20 | 95 | 80 | 4.2375 | 0.386 | 5.6871e-08 | 0.0030035 | 6.5933e-11 | 0 | 0 | 6.5933e-11 | 4.2375
9618 | 20 | 95 | 80 | 4.2375 | 0.386 | 5.6719e-08 | 0.0030035 | 6.5757e-11 | 0 | 0 | 6.5757e-11 | 4.2375
9619 | 20 | 95 | 80 | 4.2375 | 0.386 | 5.6568e-08 | 0.0030035 | 6.5582e-11 | 0 | 0 | 6.5582e-11 | 4.2375
9620 | 20 | 95 | 80 | 4.2375 | 0.386 | 5.6417e-08 | 0.0030035 | 6.5407e-11 | 0 | 0 | 6.5407e-11 | 4.2375
9621 | 20 | 95 | 80 | 4.2375 | 0.386 | 5.6266e-08 | 0.0030035 | 6.5232e-11 | 0 | 0 | 6.5232e-11 | 4.2375
9622 | 20 | 95 | 80 | 4.2375 | 0.386 | 5.6116e-08 | 0.0030035 | 6.5058e-11 | 0 | 0 | 6.5058e-11 | 4.2375
9623 | 20 | 95 | 80 | 4.2375 | 0.386 | 5.5967e-08 | 0.0030035 | 6.4885e-11 | 0 | 0 | 6.4885e-11 | 4.2375
9624 | 20 | 95 | 80 | 4.2375 | 0.386 | 5.5817e-08 | 0.0030035 | 6.4712e-11 | 0 | 0 | 6.4712e-11 | 4.2375
9625 | 20 | 95 | 80 | 4.2375 | 0.386 | 5.5669e-08 | 0.0030035 | 6.4539e-11 | 0 | 0 | 6.4539e-11 | 4.2375
9626 | 20 | 95 | 80 | 4.2375 | 0.386 | 5.552e-08 | 0.0030035 | 6.4367e-11 | 0 | 0 | 6.4367e-11 | 4.2375
9627 | 20 | 95 | 80 | 4.2375 | 0.386 | 5.5372e-08 | 0.0030035 | 6.4196e-11 | 0 | 0 | 6.4196e-11 | 4.2375
9628 | 20 | 95 | 80 | 4.2375 | 0.386 | 5.5224e-08 | 0.0030035 | 6.4025e-11 | 0 | 0 | 6.4025e-11 | 4.2375
9629 | 20 | 95 | 80 | 4.2375 | 0.386 | 5.5077e-08 | 0.0030035 | 6.3854e-11 | 0 | 0 | 6.3854e-11 | 4.2375
9630 | 20 | 95 | 80 | 4.2375 | 0.386 | 5.493e-08 | 0.0030035 | 6.3684e-11 | 0 | 0 | 6.3684e-11 | 4.2375
9631 | 20 | 95 | 80 | 4.2375 | 0.386 | 5.4784e-08 | 0.0030035 | 6.3514e-11 | 0 | 0 | 6.3514e-11 | 4.2375
9632 | 20 | 95 | 80 | 4.2375 | 0.386 | 5.4638e-08 | 0.0030035 | 6.3344e-11 | 0 | 0 | 6.3344e-11 | 4.2375
9633 | 20 | 95 | 80 | 4.2375 | 0.386 | 5.4492e-08 | 0.0030035 | 6.3175e-11 | 0 | 0 | 6.3175e-11 | 4.2375
9634 | 20 | 95 | 80 | 4.2375 | 0.386 | 5.4347e-08 | 0.0030035 | 6.3007e-11 | 0 | 0 | 6.3007e-11 | 4.2375
9635 | 20 | 95 | 80 | 4.2375 | 0.386 | 5.4202e-08 | 0.0030035 | 6.2839e-11 | 0 | 0 | 6.2839e-11 | 4.2375
9636 | 20 | 95 | 80 | 4.2375 | 0.386 | 5.4057e-08 | 0.0030035 | 6.2671e-11 | 0 | 0 | 6.2671e-11 | 4.2375
9637 | 20 | 95 | 80 | 4.2375 | 0.386 | 5.3913e-08 | 0.0030035 | 6.2504e-11 | 0 | 0 | 6.2504e-11 | 4.2375
9638 | 20 | 95 | 80 | 4.2375 | 0.386 | 5.3769e-08 | 0.0030035 | 6.2338e-11 | 0 | 0 | 6.2338e-11 | 4.2375
9639 | 20 | 95 | 80 | 4.2375 | 0.386 | 5.3626e-08 | 0.0030035 | 6.2171e-11 | 0 | 0 | 6.2171e-11 | 4.2375
9640 | 20 | 95 | 80 | 4.2375 | 0.386 | 5.3483e-08 | 0.0030035 | 6.2006e-11 | 0 | 0 | 6.2006e-11 | 4.2375
9641 | 20 | 95 | 80 | 4.2375 | 0.386 | 5.334e-08 | 0.0030035 | 6.184e-11 | 0 | 0 | 6.184e-11 | 4.2375
9642 | 20 | 95 | 80 | 4.2375 | 0.386 | 5.3198e-08 | 0.0030035 | 6.1675e-11 | 0 | 0 | 6.1675e-11 | 4.2375
9643 | 20 | 95 | 80 | 4.2375 | 0.386 | 5.3056e-08 | 0.0030035 | 6.1511e-11 | 0 | 0 | 6.1511e-11 | 4.2375
9644 | 20 | 95 | 80 | 4.2375 | 0.386 | 5.2915e-08 | 0.0030035 | 6.1347e-11 | 0 | 0 | 6.1347e-11 | 4.2375
9645 | 20 | 95 | 80 | 4.2375 | 0.386 | 5.2774e-08 | 0.0030035 | 6.1183e-11 | 0 | 0 | 6.1183e-11 | 4.2375
9646 | 20 | 95 | 80 | 4.2375 | 0.386 | 5.2633e-08 | 0.0030035 | 6.102e-11 | 0 | 0 | 6.102e-11 | 4.2375
9647 | 20 | 95 | 80 | 4.2375 | 0.386 | 5.2493e-08 | 0.0030035 | 6.0857e-11 | 0 | 0 | 6.0857e-11 | 4.2375
9648 | 20 | 95 | 80 | 4.2375 | 0.386 | 5.2353e-08 | 0.0030035 | 6.0695e-11 | 0 | 0 | 6.0695e-11 | 4.2375
9649 | 20 | 95 | 80 | 4.2375 | 0.386 | 5.2213e-08 | 0.0030035 | 6.0533e-11 | 0 | 0 | 6.0533e-11 | 4.2375
9650 | 20 | 95 | 80 | 4.2375 | 0.386 | 5.2074e-08 | 0.0030035 | 6.0372e-11 | 0 | 0 | 6.0372e-11 | 4.2375
9651 | 20 | 95 | 80 | 4.2375 | 0.386 | 5.1935e-08 | 0.0030035 | 6.0211e-11 | 0 | 0 | 6.0211e-11 | 4.2375
9652 | 20 | 95 | 80 | 4.2375 | 0.386 | 5.1797e-08 | 0.0030035 | 6.005e-11 | 0 | 0 | 6.005e-11 | 4.2375
9653 | 20 | 95 | 80 | 4.2375 | 0.386 | 5.1658e-08 | 0.0030035 | 5.989e-11 | 0 | 0 | 5.989e-11 | 4.2375
9654 | 20 | 95 | 80 | 4.2375 | 0.386 | 5.1521e-08 | 0.0030035 | 5.9731e-11 | 0 | 0 | 5.9731e-11 | 4.2375
9655 | 20 | 95 | 80 | 4.2375 | 0.386 | 5.1383e-08 | 0.0030035 | 5.9571e-11 | 0 | 0 | 5.9571e-11 | 4.2375
9656 | 20 | 95 | 80 | 4.2375 | 0.386 | 5.1246e-08 | 0.0030035 | 5.9412e-11 | 0 | 0 | 5.9412e-11 | 4.2375
9657 | 20 | 95 | 80 | 4.2375 | 0.386 | 5.111e-08 | 0.0030035 | 5.9254e-11 | 0 | 0 | 5.9254e-11 | 4.2375
9658 | 20 | 95 | 80 | 4.2375 | 0.386 | 5.0973e-08 | 0.0030035 | 5.9096e-11 | 0 | 0 | 5.9096e-11 | 4.2375
9659 | 20 | 95 | 80 | 4.2375 | 0.386 | 5.0837e-08 | 0.0030035 | 5.8938e-11 | 0 | 0 | 5.8938e-11 | 4.2375
9660 | 20 | 95 | 80 | 4.2375 | 0.386 | 5.0702e-08 | 0.0030035 | 5.8781e-11 | 0 | 0 | 5.8781e-11 | 4.2375
9661 | 20 | 95 | 80 | 4.2375 | 0.386 | 5.0567e-08 | 0.0030035 | 5.8625e-11 | 0 | 0 | 5.8625e-11 | 4.2375
9662 | 20 | 95 | 80 | 4.2375 | 0.386 | 5.0432e-08 | 0.0030035 | 5.8468e-11 | 0 | 0 | 5.8468e-11 | 4.2375
9663 | 20 | 95 | 80 | 4.2375 | 0.386 | 5.0297e-08 | 0.0030035 | 5.8312e-11 | 0 | 0 | 5.8312e-11 | 4.2375
9664 | 20 | 95 | 80 | 4.2375 | 0.386 | 5.0163e-08 | 0.0030035 | 5.8157e-11 | 0 | 0 | 5.8157e-11 | 4.2375
9665 | 20 | 95 | 80 | 4.2375 | 0.386 | 5.003e-08 | 0.0030035 | 5.8002e-11 | 0 | 0 | 5.8002e-11 | 4.2375
9666 | 20 | 95 | 80 | 4.2375 | 0.386 | 4.9896e-08 | 0.0030035 | 5.7847e-11 | 0 | 0 | 5.7847e-11 | 4.2375
9667 | 20 | 95 | 80 | 4.2375 | 0.386 | 4.9763e-08 | 0.0030035 | 5.7693e-11 | 0 | 0 | 5.7693e-11 | 4.2375
9668 | 20 | 95 | 80 | 4.2375 | 0.386 | 4.963e-08 | 0.0030035 | 5.7539e-11 | 0 | 0 | 5.7539e-11 | 4.2375
9669 | 20 | 95 | 80 | 4.2375 | 0.386 | 4.9498e-08 | 0.0030035 | 5.7386e-11 | 0 | 0 | 5.7386e-11 | 4.2375
9670 | 20 | 95 | 80 | 4.2375 | 0.386 | 4.9366e-08 | 0.0030035 | 5.7233e-11 | 0 | 0 | 5.7233e-11 | 4.2375
9671 | 20 | 95 | 80 | 4.2375 | 0.386 | 4.9234e-08 | 0.0030035 | 5.708e-11 | 0 | 0 | 5.708e-11 | 4.2375
9672 | 20 | 95 | 80 | 4.2375 | 0.386 | 4.9103e-08 | 0.0030035 | 5.6928e-11 | 0 | 0 | 5.6928e-11 | 4.2375
9673 | 20 | 95 | 80 | 4.2375 | 0.386 | 4.8972e-08 | 0.0030035 | 5.6776e-11 | 0 | 0 | 5.6776e-11 | 4.2375
9674 | 20 | 95 | 80 | 4.2375 | 0.386 | 4.8842e-08 | 0.0030035 | 5.6625e-11 | 0 | 0 | 5.6625e-11 | 4.2375
9675 | 20 | 95 | 80 | 4.2375 | 0.386 | 4.8711e-08 | 0.0030035 | 5.6474e-11 | 0 | 0 | 5.6474e-11 | 4.2375
9676 | 20 | 95 | 80 | 4.2375 | 0.386 | 4.8582e-08 | 0.0030035 | 5.6323e-11 | 0 | 0 | 5.6323e-11 | 4.2375
9677 | 20 | 95 | 80 | 4.2375 | 0.386 | 4.8452e-08 | 0.0030035 | 5.6173e-11 | 0 | 0 | 5.6173e-11 | 4.2375
9678 | 20 | 95 | 80 | 4.2375 | 0.386 | 4.8323e-08 | 0.0030035 | 5.6023e-11 | 0 | 0 | 5.6023e-11 | 4.2375
9679 | 20 | 95 | 80 | 4.2375 | 0.386 | 4.8194e-08 | 0.0030035 | 5.5874e-11 | 0 | 0 | 5.5874e-11 | 4.2375
9680 | 20 | 95 | 80 | 4.2375 | 0.386 | 4.8065e-08 | 0.0030035 | 5.5725e-11 | 0 | 0 | 5.5725e-11 | 4.2375
9681 | 20 | 95 | 80 | 4.2375 | 0.386 | 4.7937e-08 | 0.0030035 | 5.5576e-11 | 0 | 0 | 5.5576e-11 | 4.2375
9682 | 20 | 95 | 80 | 4.2375 | 0.386 | 4.7809e-08 | 0.0030035 | 5.5428e-11 | 0 | 0 | 5.5428e-11 | 4.2375
9683 | 20 | 95 | 80 | 4.2375 | 0.386 | 4.7682e-08 | 0.0030035 | 5.528e-11 | 0 | 0 | 5.528e-11 | 4.2375
9684 | 20 | 95 | 80 | 4.2375 | 0.386 | 4.7555e-08 | 0.0030035 | 5.5133e-11 | 0 | 0 | 5.5133e-11 | 4.2375
9685 | 20 | 95 | 80 | 4.2375 | 0.386 | 4.7428e-08 | 0.0030035 | 5.4986e-11 | 0 | 0 | 5.4986e-11 | 4.2375
9686 | 20 | 95 | 80 | 4.2375 | 0.386 | 4.7302e-08 | 0.0030035 | 5.4839e-11 | 0 | 0 | 5.4839e-11 | 4.2375
9687 | 20 | 95 | 80 | 4.2375 | 0.386 | 4.7175e-08 | 0.0030035 | 5.4693e-11 | 0 | 0 | 5.4693e-11 | 4.2375
9688 | 20 | 95 | 80 | 4.2375 | 0.386 | 4.705e-08 | 0.0030035 | 5.4547e-11 | 0 | 0 | 5.4547e-11 | 4.2375
9689 | 20 | 95 | 80 | 4.2375 | 0.386 | 4.6924e-08 | 0.0030035 | 5.4402e-11 | 0 | 0 | 5.4402e-11 | 4.2375
9690 | 20 | 95 | 80 | 4.2375 | 0.386 | 4.6799e-08 | 0.0030035 | 5.4256e-11 | 0 | 0 | 5.4256e-11 | 4.2375
9691 | 20 | 95 | 80 | 4.2375 | 0.386 | 4.6674e-08 | 0.0030035 | 5.4112e-11 | 0 | 0 | 5.4112e-11 | 4.2375
9692 | 20 | 95 | 80 | 4.2375 | 0.386 | 4.655e-08 | 0.0030035 | 5.3968e-11 | 0 | 0 | 5.3968e-11 | 4.2375
9693 | 20 | 95 | 80 | 4.2375 | 0.386 | 4.6426e-08 | 0.0030035 | 5.3824e-11 | 0 | 0 | 5.3824e-11 | 4.2375
9694 | 20 | 95 | 80 | 4.2375 | 0.386 | 4.6302e-08 | 0.0030035 | 5.368e-11 | 0 | 0 | 5.368e-11 | 4.2375
9695 | 20 | 95 | 80 | 4.2375 | 0.386 | 4.6178e-08 | 0.0030035 | 5.3537e-11 | 0 | 0 | 5.3537e-11 | 4.2375
9696 | 20 | 95 | 80 | 4.2375 | 0.386 | 4.6055e-08 | 0.0030035 | 5.3394e-11 | 0 | 0 | 5.3394e-11 | 4.2375
9697 | 20 | 95 | 80 | 4.2375 | 0.386 | 4.5932e-08 | 0.0030035 | 5.3252e-11 | 0 | 0 | 5.3252e-11 | 4.2375
9698 | 20 | 95 | 80 | 4.2375 | 0.386 | 4.581e-08 | 0.0030035 | 5.311e-11 | 0 | 0 | 5.311e-11 | 4.2375
9699 | 20 | 95 | 80 | 4.2375 | 0.386 | 4.5688e-08 | 0.0030035 | 5.2968e-11 | 0 | 0 | 5.2968e-11 | 4.2375
9700 | 20 | 95 | 80 | 4.2375 | 0.386 | 4.5566e-08 | 0.0030035 | 5.2827e-11 | 0 | 0 | 5.2827e-11 | 4.2375
9701 | 20 | 95 | 80 | 4.2375 | 0.386 | 4.5444e-08 | 0.0030035 | 5.2686e-11 | 0 | 0 | 5.2686e-11 | 4.2375
9702 | 20 | 95 | 80 | 4.2375 | 0.386 | 4.5323e-08 | 0.0030035 | 5.2546e-11 | 0 | 0 | 5.2546e-11 | 4.2375
9703 | 20 | 95 | 80 | 4.2375 | 0.386 | 4.5202e-08 | 0.0030035 | 5.2405e-11 | 0 | 0 | 5.2405e-11 | 4.2375
9704 | 20 | 95 | 80 | 4.2375 | 0.386 | 4.5082e-08 | 0.0030035 | 5.2266e-11 | 0 | 0 | 5.2266e-11 | 4.2375
9705 | 20 | 95 | 80 | 4.2375 | 0.386 | 4.4962e-08 | 0.0030035 | 5.2126e-11 | 0 | 0 | 5.2126e-11 | 4.2375
9706 | 20 | 95 | 80 | 4.2375 | 0.386 | 4.4842e-08 | 0.0030035 | 5.1987e-11 | 0 | 0 | 5.1987e-11 | 4.2375
9707 | 20 | 95 | 80 | 4.2375 | 0.386 | 4.4722e-08 | 0.0030035 | 5.1849e-11 | 0 | 0 | 5.1849e-11 | 4.2375
9708 | 20 | 95 | 80 | 4.2375 | 0.386 | 4.4603e-08 | 0.0030035 | 5.1711e-11 | 0 | 0 | 5.1711e-11 | 4.2375
9709 | 20 | 95 | 80 | 4.2375 | 0.386 | 4.4484e-08 | 0.0030035 | 5.1573e-11 | 0 | 0 | 5.1573e-11 | 4.2375
9710 | 20 | 95 | 80 | 4.2375 | 0.386 | 4.4365e-08 | 0.0030035 | 5.1435e-11 | 0 | 0 | 5.1435e-11 | 4.2375
9711 | 20 | 95 | 80 | 4.2375 | 0.386 | 4.4247e-08 | 0.0030035 | 5.1298e-11 | 0 | 0 | 5.1298e-11 | 4.2375
9712 | 20 | 95 | 80 | 4.2375 | 0.386 | 4.4129e-08 | 0.0030035 | 5.1161e-11 | 0 | 0 | 5.1161e-11 | 4.2375
9713 | 20 | 95 | 80 | 4.2375 | 0.386 | 4.4011e-08 | 0.0030035 | 5.1025e-11 | 0 | 0 | 5.1025e-11 | 4.2375
9714 | 20 | 95 | 80 | 4.2375 | 0.386 | 4.3894e-08 | 0.0030035 | 5.0889e-11 | 0 | 0 | 5.0889e-11 | 4.2375
9715 | 20 | 95 | 80 | 4.2375 | 0.386 | 4.3777e-08 | 0.0030035 | 5.0753e-11 | 0 | 0 | 5.0753e-11 | 4.2375
9716 | 20 | 95 | 80 | 4.2375 | 0.386 | 4.366e-08 | 0.0030035 | 5.0618e-11 | 0 | 0 | 5.0618e-11 | 4.2375
9717 | 20 | 95 | 80 | 4.2375 | 0.386 | 4.3544e-08 | 0.0030035 | 5.0483e-11 | 0 | 0 | 5.0483e-11 | 4.2375
9718 | 20 | 95 | 80 | 4.2375 | 0.386 | 4.3428e-08 | 0.0030035 | 5.0348e-11 | 0 | 0 | 5.0348e-11 | 4.2375
9719 | 20 | 95 | 80 | 4.2375 | 0.386 | 4.3312e-08 | 0.0030035 | 5.0214e-11 | 0 | 0 | 5.0214e-11 | 4.2375
9720 | 20 | 95 | 80 | 4.2375 | 0.386 | 4.3197e-08 | 0.0030035 | 5.008e-11 | 0 | 0 | 5.008e-11 | 4.2375
9721 | 20 | 95 | 80 | 4.2375 | 0.386 | 4.3081e-08 | 0.0030035 | 4.9946e-11 | 0 | 0 | 4.9946e-11 | 4.2375
9722 | 20 | 95 | 80 | 4.2375 | 0.386 | 4.2966e-08 | 0.0030035 | 4.9813e-11 | 0 | 0 | 4.9813e-11 | 4.2375
9723 | 20 | 95 | 80 | 4.2375 | 0.386 | 4.2852e-08 | 0.0030035 | 4.968e-11 | 0 | 0 | 4.968e-11 | 4.2375
9724 | 20 | 95 | 80 | 4.2375 | 0.386 | 4.2738e-08 | 0.0030035 | 4.9548e-11 | 0 | 0 | 4.9548e-11 | 4.2375
9725 | 20 | 95 | 80 | 4.2375 | 0.386 | 4.2624e-08 | 0.0030035 | 4.9416e-11 | 0 | 0 | 4.9416e-11 | 4.2375
9726 | 20 | 95 | 80 | 4.2375 | 0.386 | 4.251e-08 | 0.0030035 | 4.9284e-11 | 0 | 0 | 4.9284e-11 | 4.2375
9727 | 20 | 95 | 80 | 4.2375 | 0.386 | 4.2397e-08 | 0.0030035 | 4.9153e-11 | 0 | 0 | 4.9153e-11 | 4.2375
9728 | 20 | 95 | 80 | 4.2375 | 0.386 | 4.2284e-08 | 0.0030035 | 4.9022e-11 | 0 | 0 | 4.9022e-11 | 4.2375
9729 | 20 | 95 | 80 | 4.2375 | 0.386 | 4.2171e-08 | 0.0030035 | 4.8891e-11 | 0 | 0 | 4.8891e-11 | 4.2375
9730 | 20 | 95 | 80 | 4.2375 | 0.386 | 4.2058e-08 | 0.0030035 | 4.876e-11 | 0 | 0 | 4.876e-11 | 4.2375
9731 | 20 | 95 | 80 | 4.2375 | 0.386 | 4.1946e-08 | 0.0030035 | 4.863e-11 | 0 | 0 | 4.863e-11 | 4.2375
9732 | 20 | 95 | 80 | 4.2375 | 0.386 | 4.1834e-08 | 0.0030035 | 4.8501e-11 | 0 | 0 | 4.8501e-11 | 4.2375
9733 | 20 | 95 | 80 | 4.2375 | 0.386 | 4.1723e-08 | 0.0030035 | 4.8371e-11 | 0 | 0 | 4.8371e-11 | 4.2375
9734 | 20 | 95 | 80 | 4.2375 | 0.386 | 4.1612e-08 | 0.0030035 | 4.8242e-11 | 0 | 0 | 4.8242e-11 | 4.2375
9735 | 20 | 95 | 80 | 4.2375 | 0.386 | 4.1501e-08 | 0.0030035 | 4.8114e-11 | 0 | 0 | 4.8114e-11 | 4.2375
9736 | 20 | 95 | 80 | 4.2375 | 0.386 | 4.139e-08 | 0.0030035 | 4.7986e-11 | 0 | 0 | 4.7986e-11 | 4.2375
9737 | 20 | 95 | 80 | 4.2375 | 0.386 | 4.128e-08 | 0.0030035 | 4.7858e-11 | 0 | 0 | 4.7858e-11 | 4.2375
9738 | 20 | 95 | 80 | 4.2375 | 0.386 | 4.117e-08 | 0.0030035 | 4.773e-11 | 0 | 0 | 4.773e-11 | 4.2375
9739 | 20 | 95 | 80 | 4.2375 | 0.386 | 4.106e-08 | 0.0030035 | 4.7603e-11 | 0 | 0 | 4.7603e-11 | 4.2375
9740 | 20 | 95 | 80 | 4.2375 | 0.386 | 4.095e-08 | 0.0030035 | 4.7476e-11 | 0 | 0 | 4.7476e-11 | 4.2375
9741 | 20 | 95 | 80 | 4.2375 | 0.386 | 4.0841e-08 | 0.0030035 | 4.7349e-11 | 0 | 0 | 4.7349e-11 | 4.2375
9742 | 20 | 95 | 80 | 4.2375 | 0.386 | 4.0732e-08 | 0.0030035 | 4.7223e-11 | 0 | 0 | 4.7223e-11 | 4.2375
9743 | 20 | 95 | 80 | 4.2375 | 0.386 | 4.0624e-08 | 0.0030035 | 4.7097e-11 | 0 | 0 | 4.7097e-11 | 4.2375
9744 | 20 | 95 | 80 | 4.2375 | 0.386 | 4.0515e-08 | 0.0030035 | 4.6971e-11 | 0 | 0 | 4.6971e-11 | 4.2375
9745 | 20 | 95 | 80 | 4.2375 | 0.386 | 4.0407e-08 | 0.0030035 | 4.6846e-11 | 0 | 0 | 4.6846e-11 | 4.2375
9746 | 20 | 95 | 80 | 4.2375 | 0.386 | 4.0299e-08 | 0.0030035 | 4.6721e-11 | 0 | 0 | 4.6721e-11 | 4.2375
9747 | 20 | 95 | 80 | 4.2375 | 0.386 | 4.0192e-08 | 0.0030035 | 4.6597e-11 | 0 | 0 | 4.6597e-11 | 4.2375
9748 | 20 | 95 | 80 | 4.2375 | 0.386 | 4.0085e-08 | 0.0030035 | 4.6472e-11 | 0 | 0 | 4.6472e-11 | 4.2375
9749 | 20 | 95 | 80 | 4.2375 | 0.386 | 3.9978e-08 | 0.0030035 | 4.6348e-11 | 0 | 0 | 4.6348e-11 | 4.2375
9750 | 20 | 95 | 80 | 4.2375 | 0.386 | 3.9871e-08 | 0.0030035 | 4.6225e-11 | 0 | 0 | 4.6225e-11 | 4.2375
9751 | 20 | 95 | 80 | 4.2375 | 0.386 | 3.9765e-08 | 0.0030035 | 4.6102e-11 | 0 | 0 | 4.6102e-11 | 4.2375
9752 | 20 | 95 | 80 | 4.2375 | 0.386 | 3.9659e-08 | 0.0030035 | 4.5979e-11 | 0 | 0 | 4.5979e-11 | 4.2375
9753 | 20 | 95 | 80 | 4.2375 | 0.386 | 3.9553e-08 | 0.0030035 | 4.5856e-11 | 0 | 0 | 4.5856e-11 | 4.2375
9754 | 20 | 95 | 80 | 4.2375 | 0.386 | 3.9448e-08 | 0.0030035 | 4.5734e-11 | 0 | 0 | 4.5734e-11 | 4.2375
9755 | 20 | 95 | 80 | 4.2375 | 0.386 | 3.9343e-08 | 0.0030035 | 4.5612e-11 | 0 | 0 | 4.5612e-11 | 4.2375
9756 | 20 | 95 | 80 | 4.2375 | 0.386 | 3.9238e-08 | 0.0030035 | 4.549e-11 | 0 | 0 | 4.549e-11 | 4.2375
9757 | 20 | 95 | 80 | 4.2375 | 0.386 | 3.9133e-08 | 0.0030035 | 4.5369e-11 | 0 | 0 | 4.5369e-11 | 4.2375
9758 | 20 | 95 | 80 | 4.2375 | 0.386 | 3.9029e-08 | 0.0030035 | 4.5248e-11 | 0 | 0 | 4.5248e-11 | 4.2375
9759 | 20 | 95 | 80 | 4.2375 | 0.386 | 3.8925e-08 | 0.0030035 | 4.5127e-11 | 0 | 0 | 4.5127e-11 | 4.2375
9760 | 20 | 95 | 80 | 4.2375 | 0.386 | 3.8821e-08 | 0.0030035 | 4.5007e-11 | 0 | 0 | 4.5007e-11 | 4.2375
9761 | 20 | 95 | 80 | 4.2375 | 0.386 | 3.8717e-08 | 0.0030035 | 4.4887e-11 | 0 | 0 | 4.4887e-11 | 4.2375
9762 | 20 | 95 | 80 | 4.2375 | 0.386 | 3.8614e-08 | 0.0030035 | 4.4767e-11 | 0 | 0 | 4.4767e-11 | 4.2375
9763 | 20 | 95 | 80 | 4.2375 | 0.386 | 3.8511e-08 | 0.0030035 | 4.4648e-11 | 0 | 0 | 4.4648e-11 | 4.2375
9764 | 20 | 95 | 80 | 4.2375 | 0.386 | 3.8408e-08 | 0.0030035 | 4.4529e-11 | 0 | 0 | 4.4529e-11 | 4.2375
9765 | 20 | 95 | 80 | 4.2375 | 0.386 | 3.8306e-08 | 0.0030035 | 4.441e-11 | 0 | 0 | 4.441e-11 | 4.2375
9766 | 20 | 95 | 80 | 4.2375 | 0.386 | 3.8204e-08 | 0.0030035 | 4.4292e-11 | 0 | 0 | 4.4292e-11 | 4.2375
9767 | 20 | 95 | 80 | 4.2375 | 0.386 | 3.8102e-08 | 0.0030035 | 4.4174e-11 | 0 | 0 | 4.4174e-11 | 4.2375
9768 | 20 | 95 | 80 | 4.2375 | 0.386 | 3.8e-08 | 0.0030035 | 4.4056e-11 | 0 | 0 | 4.4056e-11 | 4.2375
9769 | 20 | 95 | 80 | 4.2375 | 0.386 | 3.7899e-08 | 0.0030035 | 4.3938e-11 | 0 | 0 | 4.3938e-11 | 4.2375
9770 | 20 | 95 | 80 | 4.2375 | 0.386 | 3.7798e-08 | 0.0030035 | 4.3821e-11 | 0 | 0 | 4.3821e-11 | 4.2375
9771 | 20 | 95 | 80 | 4.2375 | 0.386 | 3.7697e-08 | 0.0030035 | 4.3704e-11 | 0 | 0 | 4.3704e-11 | 4.2375
9772 | 20 | 95 | 80 | 4.2375 | 0.386 | 3.7597e-08 | 0.0030035 | 4.3588e-11 | 0 | 0 | 4.3588e-11 | 4.2375
9773 | 20 | 95 | 80 | 4.2375 | 0.386 | 3.7496e-08 | 0.0030035 | 4.3472e-11 | 0 | 0 | 4.3472e-11 | 4.2375
9774 | 20 | 95 | 80 | 4.2375 | 0.386 | 3.7396e-08 | 0.0030035 | 4.3356e-11 | 0 | 0 | 4.3356e-11 | 4.2375
9775 | 20 | 95 | 80 | 4.2375 | 0.386 | 3.7297e-08 | 0.0030035 | 4.324e-11 | 0 | 0 | 4.324e-11 | 4.2375
9776 | 20 | 95 | 80 | 4.2375 | 0.386 | 3.7197e-08 | 0.0030035 | 4.3125e-11 | 0 | 0 | 4.3125e-11 | 4.2375
9777 | 20 | 95 | 80 | 4.2375 | 0.386 | 3.7098e-08 | 0.0030035 | 4.301e-11 | 0 | 0 | 4.301e-11 | 4.2375
9778 | 20 | 95 | 80 | 4.2375 | 0.386 | 3.6999e-08 | 0.0030035 | 4.2895e-11 | 0 | 0 | 4.2895e-11 | 4.2375
9779 | 20 | 95 | 80 | 4.2375 | 0.386 | 3.6901e-08 | 0.0030035 | 4.2781e-11 | 0 | 0 | 4.2781e-11 | 4.2375
9780 | 20 | 95 | 80 | 4.2375 | 0.386 | 3.6802e-08 | 0.0030035 | 4.2667e-11 | 0 | 0 | 4.2667e-11 | 4.2375
9781 | 20 | 95 | 80 | 4.2375 | 0.386 | 3.6704e-08 | 0.0030035 | 4.2553e-11 | 0 | 0 | 4.2553e-11 | 4.2375
9782 | 20 | 95 | 80 | 4.2375 | 0.386 | 3.6606e-08 | 0.0030035 | 4.2439e-11 | 0 | 0 | 4.2439e-11 | 4.2375
9783 | 20 | 95 | 80 | 4.2375 | 0.386 | 3.6509e-08 | 0.0030035 | 4.2326e-11 | 0 | 0 | 4.2326e-11 | 4.2375
9784 | 20 | 95 | 80 | 4.2375 | 0.386 | 3.6411e-08 | 0.0030035 | 4.2213e-11 | 0 | 0 | 4.2213e-11 | 4.2375
9785 | 20 | 95 | 80 | 4.2375 | 0.386 | 3.6314e-08 | 0.0030035 | 4.2101e-11 | 0 | 0 | 4.2101e-11 | 4.2375
9786 | 20 | 95 | 80 | 4.2375 | 0.386 | 3.6217e-08 | 0.0030035 | 4.1989e-11 | 0 | 0 | 4.1989e-11 | 4.2375
9787 | 20 | 95 | 80 | 4.2375 | 0.386 | 3.6121e-08 | 0.0030035 | 4.1877e-11 | 0 | 0 | 4.1877e-11 | 4.2375
9788 | 20 | 95 | 80 | 4.2375 | 0.386 | 3.6024e-08 | 0.0030035 | 4.1765e-11 | 0 | 0 | 4.1765e-11 | 4.2375
9789 | 20 | 95 | 80 | 4.2375 | 0.386 | 3.5928e-08 | 0.0030035 | 4.1654e-11 | 0 | 0 | 4.1654e-11 | 4.2375
9790 | 20 | 95 | 80 | 4.2375 | 0.386 | 3.5833e-08 | 0.0030035 | 4.1542e-11 | 0 | 0 | 4.1542e-11 | 4.2375
9791 | 20 | 95 | 80 | 4.2375 | 0.386 | 3.5737e-08 | 0.0030035 | 4.1432e-11 | 0 | 0 | 4.1432e-11 | 4.2375
9792 | 20 | 95 | 80 | 4.2375 | 0.386 | 3.5642e-08 | 0.0030035 | 4.1321e-11 | 0 | 0 | 4.1321e-11 | 4.2375
9793 | 20 | 95 | 80 | 4.2375 | 0.386 | 3.5547e-08 | 0.0030035 | 4.1211e-11 | 0 | 0 | 4.1211e-11 | 4.2375
9794 | 20 | 95 | 80 | 4.2375 | 0.386 | 3.5452e-08 | 0.0030035 | 4.1101e-11 | 0 | 0 | 4.1101e-11 | 4.2375
9795 | 20 | 95 | 80 | 4.2375 | 0.386 | 3.5357e-08 | 0.0030035 | 4.0992e-11 | 0 | 0 | 4.0992e-11 | 4.2375
9796 | 20 | 95 | 80 | 4.2375 | 0.386 | 3.5263e-08 | 0.0030035 | 4.0882e-11 | 0 | 0 | 4.0882e-11 | 4.2375
9797 | 20 | 95 | 80 | 4.2375 | 0.386 | 3.5169e-08 | 0.0030035 | 4.0773e-11 | 0 | 0 | 4.0773e-11 | 4.2375
9798 | 20 | 95 | 80 | 4.2375 | 0.386 | 3.5075e-08 | 0.0030035 | 4.0664e-11 | 0 | 0 | 4.0664e-11 | 4.2375
9799 | 20 | 95 | 80 | 4.2375 | 0.386 | 3.4982e-08 | 0.0030035 | 4.0556e-11 | 0 | 0 | 4.0556e-11 | 4.2375
9800 | 20 | 95 | 80 | 4.2375 | 0.386 | 3.4888e-08 | 0.0030035 | 4.0448e-11 | 0 | 0 | 4.0448e-11 | 4.2375
9801 | 20 | 95 | 80 | 4.2375 | 0.386 | 3.4795e-08 | 0.0030035 | 4.034e-11 | 0 | 0 | 4.034e-11 | 4.2375
9802 | 20 | 95 | 80 | 4.2375 | 0.386 | 3.4703e-08 | 0.0030035 | 4.0232e-11 | 0 | 0 | 4.0232e-11 | 4.2375
9803 | 20 | 95 | 80 | 4.2375 | 0.386 | 3.461e-08 | 0.0030035 | 4.0125e-11 | 0 | 0 | 4.0125e-11 | 4.2375
9804 | 20 | 95 | 80 | 4.2375 | 0.386 | 3.4518e-08 | 0.0030035 | 4.0018e-11 | 0 | 0 | 4.0018e-11 | 4.2375
9805 | 20 | 95 | 80 | 4.2375 | 0.386 | 3.4426e-08 | 0.0030035 | 3.9912e-11 | 0 | 0 | 3.9912e-11 | 4.2375
9806 | 20 | 95 | 80 | 4.2375 | 0.386 | 3.4334e-08 | 0.0030035 | 3.9805e-11 | 0 | 0 | 3.9805e-11 | 4.2375
9807 | 20 | 95 | 80 | 4.2375 | 0.386 | 3.4242e-08 | 0.0030035 | 3.9699e-11 | 0 | 0 | 3.9699e-11 | 4.2375
9808 | 20 | 95 | 80 | 4.2375 | 0.386 | 3.4151e-08 | 0.0030035 | 3.9593e-11 | 0 | 0 | 3.9593e-11 | 4.2375
9809 | 20 | 95 | 80 | 4.2375 | 0.386 | 3.406e-08 | 0.0030035 | 3.9488e-11 | 0 | 0 | 3.9488e-11 | 4.2375
9810 | 20 | 95 | 80 | 4.2375 | 0.386 | 3.3969e-08 | 0.0030035 | 3.9382e-11 | 0 | 0 | 3.9382e-11 | 4.2375
9811 | 20 | 95 | 80 | 4.2375 | 0.386 | 3.3879e-08 | 0.0030035 | 3.9277e-11 | 0 | 0 | 3.9277e-11 | 4.2375
9812 | 20 | 95 | 80 | 4.2375 | 0.386 | 3.3788e-08 | 0.0030035 | 3.9172e-11 | 0 | 0 | 3.9172e-11 | 4.2375
9813 | 20 | 95 | 80 | 4.2375 | 0.386 | 3.3698e-08 | 0.0030035 | 3.9068e-11 | 0 | 0 | 3.9068e-11 | 4.2375
9814 | 20 | 95 | 80 | 4.2375 | 0.386 | 3.3608e-08 | 0.0030035 | 3.8964e-11 | 0 | 0 | 3.8964e-11 | 4.2375
9815 | 20 | 95 | 80 | 4.2375 | 0.386 | 3.3519e-08 | 0.0030035 | 3.886e-11 | 0 | 0 | 3.886e-11 | 4.2375
9816 | 20 | 95 | 80 | 4.2375 | 0.386 | 3.3429e-08 | 0.0030035 | 3.8756e-11 | 0 | 0 | 3.8756e-11 | 4.2375
9817 | 20 | 95 | 80 | 4.2375 | 0.386 | 3.334e-08 | 0.0030035 | 3.8653e-11 | 0 | 0 | 3.8653e-11 | 4.2375
9818 | 20 | 95 | 80 | 4.2375 | 0.386 | 3.3251e-08 | 0.0030035 | 3.855e-11 | 0 | 0 | 3.855e-11 | 4.2375
9819 | 20 | 95 | 80 | 4.2375 | 0.386 | 3.3163e-08 | 0.0030035 | 3.8447e-11 | 0 | 0 | 3.8447e-11 | 4.2375
9820 | 20 | 95 | 80 | 4.2375 | 0.386 | 3.3074e-08 | 0.0030035 | 3.8345e-11 | 0 | 0 | 3.8345e-11 | 4.2375
9821 | 20 | 95 | 80 | 4.2375 | 0.386 | 3.2986e-08 | 0.0030035 | 3.8242e-11 | 0 | 0 | 3.8242e-11 | 4.2375
9822 | 20 | 95 | 80 | 4.2375 | 0.386 | 3.2898e-08 | 0.0030035 | 3.814e-11 | 0 | 0 | 3.814e-11 | 4.2375
9823 | 20 | 95 | 80 | 4.2375 | 0.386 | 3.281e-08 | 0.0030035 | 3.8039e-11 | 0 | 0 | 3.8039e-11 | 4.2375
9824 | 20 | 95 | 80 | 4.2375 | 0.386 | 3.2723e-08 | 0.0030035 | 3.7937e-11 | 0 | 0 | 3.7937e-11 | 4.2375
9825 | 20 | 95 | 80 | 4.2375 | 0.386 | 3.2636e-08 | 0.0030035 | 3.7836e-11 | 0 | 0 | 3.7836e-11 | 4.2375
9826 | 20 | 95 | 80 | 4.2375 | 0.386 | 3.2549e-08 | 0.0030035 | 3.7735e-11 | 0 | 0 | 3.7735e-11 | 4.2375
9827 | 20 | 95 | 80 | 4.2375 | 0.386 | 3.2462e-08 | 0.0030035 | 3.7635e-11 | 0 | 0 | 3.7635e-11 | 4.2375
9828 | 20 | 95 | 80 | 4.2375 | 0.386 | 3.2375e-08 | 0.0030035 | 3.7534e-11 | 0 | 0 | 3.7534e-11 | 4.2375
9829 | 20 | 95 | 80 | 4.2375 | 0.386 | 3.2289e-08 | 0.0030035 | 3.7434e-11 | 0 | 0 | 3.7434e-11 | 4.2375
9830 | 20 | 95 | 80 | 4.2375 | 0.386 | 3.2203e-08 | 0.0030035 | 3.7334e-11 | 0 | 0 | 3.7334e-11 | 4.2375
9831 | 20 | 95 | 80 | 4.2375 | 0.386 | 3.2117e-08 | 0.0030035 | 3.7235e-11 | 0 | 0 | 3.7235e-11 | 4.2375
9832 | 20 | 95 | 80 | 4.2375 | 0.386 | 3.2031e-08 | 0.0030035 | 3.7135e-11 | 0 | 0 | 3.7135e-11 | 4.2375
9833 | 20 | 95 | 80 | 4.2375 | 0.386 | 3.1946e-08 | 0.0030035 | 3.7036e-11 | 0 | 0 | 3.7036e-11 | 4.2375
9834 | 20 | 95 | 80 | 4.2375 | 0.386 | 3.1861e-08 | 0.0030035 | 3.6938e-11 | 0 | 0 | 3.6938e-11 | 4.2375
9835 | 20 | 95 | 80 | 4.2375 | 0.386 | 3.1776e-08 | 0.0030035 | 3.6839e-11 | 0 | 0 | 3.6839e-11 | 4.2375
9836 | 20 | 95 | 80 | 4.2375 | 0.386 | 3.1691e-08 | 0.0030035 | 3.6741e-11 | 0 | 0 | 3.6741e-11 | 4.2375
9837 | 20 | 95 | 80 | 4.2375 | 0.386 | 3.1606e-08 | 0.0030035 | 3.6643e-11 | 0 | 0 | 3.6643e-11 | 4.2375
9838 | 20 | 95 | 80 | 4.2375 | 0.386 | 3.1522e-08 | 0.0030035 | 3.6545e-11 | 0 | 0 | 3.6545e-11 | 4.2375
9839 | 20 | 95 | 80 | 4.2375 | 0.386 | 3.1438e-08 | 0.0030035 | 3.6448e-11 | 0 | 0 | 3.6448e-11 | 4.2375
9840 | 20 | 95 | 80 | 4.2375 | 0.386 | 3.1354e-08 | 0.0030035 | 3.6351e-11 | 0 | 0 | 3.6351e-11 | 4.2375
9841 | 20 | 95 | 80 | 4.2375 | 0.386 | 3.1271e-08 | 0.0030035 | 3.6254e-11 | 0 | 0 | 3.6254e-11 | 4.2375
9842 | 20 | 95 | 80 | 4.2375 | 0.386 | 3.1187e-08 | 0.0030035 | 3.6157e-11 | 0 | 0 | 3.6157e-11 | 4.2375
9843 | 20 | 95 | 80 | 4.2375 | 0.386 | 3.1104e-08 | 0.0030035 | 3.6061e-11 | 0 | 0 | 3.6061e-11 | 4.2375
9844 | 20 | 95 | 80 | 4.2375 | 0.386 | 3.1021e-08 | 0.0030035 | 3.5964e-11 | 0 | 0 | 3.5964e-11 | 4.2375
9845 | 20 | 95 | 80 | 4.2375 | 0.386 | 3.0939e-08 | 0.0030035 | 3.5869e-11 | 0 | 0 | 3.5869e-11 | 4.2375
9846 | 20 | 95 | 80 | 4.2375 | 0.386 | 3.0856e-08 | 0.0030035 | 3.5773e-11 | 0 | 0 | 3.5773e-11 | 4.2375
9847 | 20 | 95 | 80 | 4.2375 | 0.386 | 3.0774e-08 | 0.0030035 | 3.5678e-11 | 0 | 0 | 3.5678e-11 | 4.2375
9848 | 20 | 95 | 80 | 4.2375 | 0.386 | 3.0692e-08 | 0.0030035 | 3.5582e-11 | 0 | 0 | 3.5582e-11 | 4.2375
9849 | 20 | 95 | 80 | 4.2375 | 0.386 | 3.061e-08 | 0.0030035 | 3.5488e-11 | 0 | 0 | 3.5488e-11 | 4.2375
9850 | 20 | 95 | 80 | 4.2375 | 0.386 | 3.0528e-08 | 0.0030035 | 3.5393e-11 | 0 | 0 | 3.5393e-11 | 4.2375
9851 | 20 | 95 | 80 | 4.2375 | 0.386 | 3.0447e-08 | 0.0030035 | 3.5299e-11 | 0 | 0 | 3.5299e-11 | 4.2375
9852 | 20 | 95 | 80 | 4.2375 | 0.386 | 3.0366e-08 | 0.0030035 | 3.5204e-11 | 0 | 0 | 3.5204e-11 | 4.2375
9853 | 20 | 95 | 80 | 4.2375 | 0.386 | 3.0285e-08 | 0.0030035 | 3.5111e-11 | 0 | 0 | 3.5111e-11 | 4.2375
9854 | 20 | 95 | 80 | 4.2375 | 0.386 | 3.0204e-08 | 0.0030035 | 3.5017e-11 | 0 | 0 | 3.5017e-11 | 4.2375
9855 | 20 | 95 | 80 | 4.2375 | 0.386 | 3.0123e-08 | 0.0030035 | 3.4924e-11 | 0 | 0 | 3.4924e-11 | 4.2375
9856 | 20 | 95 | 80 | 4.2375 | 0.386 | 3.0043e-08 | 0.0030035 | 3.483e-11 | 0 | 0 | 3.483e-11 | 4.2375
9857 | 20 | 95 | 80 | 4.2375 | 0.386 | 2.9963e-08 | 0.0030035 | 3.4738e-11 | 0 | 0 | 3.4738e-11 | 4.2375
9858 | 20 | 95 | 80 | 4.2375 | 0.386 | 2.9883e-08 | 0.0030035 | 3.4645e-11 | 0 | 0 | 3.4645e-11 | 4.2375
9859 | 20 | 95 | 80 | 4.2375 | 0.386 | 2.9803e-08 | 0.0030035 | 3.4553e-11 | 0 | 0 | 3.4553e-11 | 4.2375
9860 | 20 | 95 | 80 | 4.2375 | 0.386 | 2.9724e-08 | 0.0030035 | 3.446e-11 | 0 | 0 | 3.446e-11 | 4.2375
9861 | 20 | 95 | 80 | 4.2375 | 0.386 | 2.9645e-08 | 0.0030035 | 3.4369e-11 | 0 | 0 | 3.4369e-11 | 4.2375
9862 | 20 | 95 | 80 | 4.2375 | 0.386 | 2.9566e-08 | 0.0030035 | 3.4277e-11 | 0 | 0 | 3.4277e-11 | 4.2375
9863 | 20 | 95 | 80 | 4.2375 | 0.386 | 2.9487e-08 | 0.0030035 | 3.4185e-11 | 0 | 0 | 3.4185e-11 | 4.2375
9864 | 20 | 95 | 80 | 4.2375 | 0.386 | 2.9408e-08 | 0.0030035 | 3.4094e-11 | 0 | 0 | 3.4094e-11 | 4.2375
9865 | 20 | 95 | 80 | 4.2375 | 0.386 | 2.933e-08 | 0.0030035 | 3.4003e-11 | 0 | 0 | 3.4003e-11 | 4.2375
9866 | 20 | 95 | 80 | 4.2375 | 0.386 | 2.9251e-08 | 0.0030035 | 3.3913e-11 | 0 | 0 | 3.3913e-11 | 4.2375
9867 | 20 | 95 | 80 | 4.2375 | 0.386 | 2.9173e-08 | 0.0030035 | 3.3822e-11 | 0 | 0 | 3.3822e-11 | 4.2375
9868 | 20 | 95 | 80 | 4.2375 | 0.386 | 2.9096e-08 | 0.0030035 | 3.3732e-11 | 0 | 0 | 3.3732e-11 | 4.2375
9869 | 20 | 95 | 80 | 4.2375 | 0.386 | 2.9018e-08 | 0.0030035 | 3.3642e-11 | 0 | 0 | 3.3642e-11 | 4.2375
9870 | 20 | 95 | 80 | 4.2375 | 0.386 | 2.8941e-08 | 0.0030035 | 3.3552e-11 | 0 | 0 | 3.3552e-11 | 4.2375
9871 | 20 | 95 | 80 | 4.2375 | 0.386 | 2.8864e-08 | 0.0030035 | 3.3463e-11 | 0 | 0 | 3.3463e-11 | 4.2375
9872 | 20 | 95 | 80 | 4.2375 | 0.386 | 2.8787e-08 | 0.0030035 | 3.3374e-11 | 0 | 0 | 3.3374e-11 | 4.2375
9873 | 20 | 95 | 80 | 4.2375 | 0.386 | 2.871e-08 | 0.0030035 | 3.3285e-11 | 0 | 0 | 3.3285e-11 | 4.2375
9874 | 20 | 95 | 80 | 4.2375 | 0.386 | 2.8633e-08 | 0.0030035 | 3.3196e-11 | 0 | 0 | 3.3196e-11 | 4.2375
9875 | 20 | 95 | 80 | 4.2375 | 0.386 | 2.8557e-08 | 0.0030035 | 3.3107e-11 | 0 | 0 | 3.3107e-11 | 4.2375
9876 | 20 | 95 | 80 | 4.2375 | 0.386 | 2.8481e-08 | 0.0030035 | 3.3019e-11 | 0 | 0 | 3.3019e-11 | 4.2375
9877 | 20 | 95 | 80 | 4.2375 | 0.386 | 2.8405e-08 | 0.0030035 | 3.2931e-11 | 0 | 0 | 3.2931e-11 | 4.2375
9878 | 20 | 95 | 80 | 4.2375 | 0.386 | 2.8329e-08 | 0.0030035 | 3.2843e-11 | 0 | 0 | 3.2843e-11 | 4.2375
9879 | 20 | 95 | 80 | 4.2375 | 0.386 | 2.8254e-08 | 0.0030035 | 3.2756e-11 | 0 | 0 | 3.2756e-11 | 4.2375
9880 | 20 | 95 | 80 | 4.2375 | 0.386 | 2.8178e-08 | 0.0030035 | 3.2668e-11 | 0 | 0 | 3.2668e-11 | 4.2375
9881 | 20 | 95 | 80 | 4.2375 | 0.386 | 2.8103e-08 | 0.0030035 | 3.2581e-11 | 0 | 0 | 3.2581e-11 | 4.2375
9882 | 20 | 95 | 80 | 4.2375 | 0.386 | 2.8028e-08 | 0.0030035 | 3.2494e-11 | 0 | 0 | 3.2494e-11 | 4.2375
9883 | 20 | 95 | 80 | 4.2375 | 0.386 | 2.7953e-08 | 0.0030035 | 3.2408e-11 | 0 | 0 | 3.2408e-11 | 4.2375
9884 | 20 | 95 | 80 | 4.2375 | 0.386 | 2.7879e-08 | 0.0030035 | 3.2321e-11 | 0 | 0 | 3.2321e-11 | 4.2375
9885 | 20 | 95 | 80 | 4.2375 | 0.386 | 2.7805e-08 | 0.0030035 | 3.2235e-11 | 0 | 0 | 3.2235e-11 | 4.2375
9886 | 20 | 95 | 80 | 4.2375 | 0.386 | 2.773e-08 | 0.0030035 | 3.2149e-11 | 0 | 0 | 3.2149e-11 | 4.2375
9887 | 20 | 95 | 80 | 4.2375 | 0.386 | 2.7656e-08 | 0.0030035 | 3.2064e-11 | 0 | 0 | 3.2064e-11 | 4.2375
9888 | 20 | 95 | 80 | 4.2375 | 0.386 | 2.7583e-08 | 0.0030035 | 3.1978e-11 | 0 | 0 | 3.1978e-11 | 4.2375
9889 | 20 | 95 | 80 | 4.2375 | 0.386 | 2.7509e-08 | 0.0030035 | 3.1893e-11 | 0 | 0 | 3.1893e-11 | 4.2375
9890 | 20 | 95 | 80 | 4.2375 | 0.386 | 2.7436e-08 | 0.0030035 | 3.1808e-11 | 0 | 0 | 3.1808e-11 | 4.2375
9891 | 20 | 95 | 80 | 4.2375 | 0.386 | 2.7363e-08 | 0.0030035 | 3.1723e-11 | 0 | 0 | 3.1723e-11 | 4.2375
9892 | 20 | 95 | 80 | 4.2375 | 0.386 | 2.729e-08 | 0.0030035 | 3.1638e-11 | 0 | 0 | 3.1638e-11 | 4.2375
9893 | 20 | 95 | 80 | 4.2375 | 0.386 | 2.7217e-08 | 0.0030035 | 3.1554e-11 | 0 | 0 | 3.1554e-11 | 4.2375
9894 | 20 | 95 | 80 | 4.2375 | 0.386 | 2.7144e-08 | 0.0030035 | 3.147e-11 | 0 | 0 | 3.147e-11 | 4.2375
9895 | 20 | 95 | 80 | 4.2375 | 0.386 | 2.7072e-08 | 0.0030035 | 3.1386e-11 | 0 | 0 | 3.1386e-11 | 4.2375
9896 | 20 | 95 | 80 | 4.2375 | 0.386 | 2.7e-08 | 0.0030035 | 3.1302e-11 | 0 | 0 | 3.1302e-11 | 4.2375
9897 | 20 | 95 | 80 | 4.2375 | 0.386 | 2.6928e-08 | 0.0030035 | 3.1219e-11 | 0 | 0 | 3.1219e-11 | 4.2375
9898 | 20 | 95 | 80 | 4.2375 | 0.386 | 2.6856e-08 | 0.0030035 | 3.1135e-11 | 0 | 0 | 3.1135e-11 | 4.2375
9899 | 20 | 95 | 80 | 4.2375 | 0.386 | 2.6784e-08 | 0.0030035 | 3.1052e-11 | 0 | 0 | 3.1052e-11 | 4.2375
9900 | 20 | 95 | 80 | 4.2375 | 0.386 | 2.6713e-08 | 0.0030035 | 3.097e-11 | 0 | 0 | 3.097e-11 | 4.2375
9901 | 20 | 95 | 80 | 4.2375 | 0.386 | 2.6642e-08 | 0.0030035 | 3.0887e-11 | 0 | 0 | 3.0887e-11 | 4.2375
9902 | 20 | 95 | 80 | 4.2375 | 0.386 | 2.6571e-08 | 0.0030035 | 3.0805e-11 | 0 | 0 | 3.0805e-11 | 4.2375
9903 | 20 | 95 | 80 | 4.2375 | 0.386 | 2.65e-08 | 0.0030035 | 3.0723e-11 | 0 | 0 | 3.0723e-11 | 4.2375
9904 | 20 | 95 | 80 | 4.2375 | 0.386 | 2.6429e-08 | 0.0030035 | 3.0641e-11 | 0 | 0 | 3.0641e-11 | 4.2375
9905 | 20 | 95 | 80 | 4.2375 | 0.386 | 2.6359e-08 | 0.0030035 | 3.0559e-11 | 0 | 0 | 3.0559e-11 | 4.2375
9906 | 20 | 95 | 80 | 4.2375 | 0.386 | 2.6288e-08 | 0.0030035 | 3.0477e-11 | 0 | 0 | 3.0477e-11 | 4.2375
9907 | 20 | 95 | 80 | 4.2375 | 0.386 | 2.6218e-08 | 0.0030035 | 3.0396e-11 | 0 | 0 | 3.0396e-11 | 4.2375
9908 | 20 | 95 | 80 | 4.2375 | 0.386 | 2.6148e-08 | 0.0030035 | 3.0315e-11 | 0 | 0 | 3.0315e-11 | 4.2375
9909 | 20 | 95 | 80 | 4.2375 | 0.386 | 2.6079e-08 | 0.0030035 | 3.0234e-11 | 0 | 0 | 3.0234e-11 | 4.2375
9910 | 20 | 95 | 80 | 4.2375 | 0.386 | 2.6009e-08 | 0.0030035 | 3.0154e-11 | 0 | 0 | 3.0154e-11 | 4.2375
9911 | 20 | 95 | 80 | 4.2375 | 0.386 | 2.594e-08 | 0.0030035 | 3.0073e-11 | 0 | 0 | 3.0073e-11 | 4.2375
9912 | 20 | 95 | 80 | 4.2375 | 0.386 | 2.5871e-08 | 0.0030035 | 2.9993e-11 | 0 | 0 | 2.9993e-11 | 4.2375
9913 | 20 | 95 | 80 | 4.2375 | 0.386 | 2.5802e-08 | 0.0030035 | 2.9913e-11 | 0 | 0 | 2.9913e-11 | 4.2375
9914 | 20 | 95 | 80 | 4.2375 | 0.386 | 2.5733e-08 | 0.0030035 | 2.9833e-11 | 0 | 0 | 2.9833e-11 | 4.2375
9915 | 20 | 95 | 80 | 4.2375 | 0.386 | 2.5664e-08 | 0.0030035 | 2.9754e-11 | 0 | 0 | 2.9754e-11 | 4.2375
9916 | 20 | 95 | 80 | 4.2375 | 0.386 | 2.5596e-08 | 0.0030035 | 2.9674e-11 | 0 | 0 | 2.9674e-11 | 4.2375
9917 | 20 | 95 | 80 | 4.2375 | 0.386 | 2.5528e-08 | 0.0030035 | 2.9595e-11 | 0 | 0 | 2.9595e-11 | 4.2375
9918 | 20 | 95 | 80 | 4.2375 | 0.386 | 2.5459e-08 | 0.0030035 | 2.9516e-11 | 0 | 0 | 2.9516e-11 | 4.2375
9919 | 20 | 95 | 80 | 4.2375 | 0.386 | 2.5392e-08 | 0.0030035 | 2.9438e-11 | 0 | 0 | 2.9438e-11 | 4.2375
9920 | 20 | 95 | 80 | 4.2375 | 0.386 | 2.5324e-08 | 0.0030035 | 2.9359e-11 | 0 | 0 | 2.9359e-11 | 4.2375
9921 | 20 | 95 | 80 | 4.2375 | 0.386 | 2.5256e-08 | 0.0030035 | 2.9281e-11 | 0 | 0 | 2.9281e-11 | 4.2375
9922 | 20 | 95 | 80 | 4.2375 | 0.386 | 2.5189e-08 | 0.0030035 | 2.9203e-11 | 0 | 0 | 2.9203e-11 | 4.2375
9923 | 20 | 95 | 80 | 4.2375 | 0.386 | 2.5122e-08 | 0.0030035 | 2.9125e-11 | 0 | 0 | 2.9125e-11 | 4.2375
9924 | 20 | 95 | 80 | 4.2375 | 0.386 | 2.5055e-08 | 0.0030035 | 2.9047e-11 | 0 | 0 | 2.9047e-11 | 4.2375
9925 | 20 | 95 | 80 | 4.2375 | 0.386 | 2.4988e-08 | 0.0030035 | 2.897e-11 | 0 | 0 | 2.897e-11 | 4.2375
9926 | 20 | 95 | 80 | 4.2375 | 0.386 | 2.4921e-08 | 0.0030035 | 2.8893e-11 | 0 | 0 | 2.8893e-11 | 4.2375
9927 | 20 | 95 | 80 | 4.2375 | 0.386 | 2.4855e-08 | 0.0030035 | 2.8816e-11 | 0 | 0 | 2.8816e-11 | 4.2375
9928 | 20 | 95 | 80 | 4.2375 | 0.386 | 2.4789e-08 | 0.0030035 | 2.8739e-11 | 0 | 0 | 2.8739e-11 | 4.2375
9929 | 20 | 95 | 80 | 4.2375 | 0.386 | 2.4723e-08 | 0.0030035 | 2.8662e-11 | 0 | 0 | 2.8662e-11 | 4.2375
9930 | 20 | 95 | 80 | 4.2375 | 0.386 | 2.4657e-08 | 0.0030035 | 2.8586e-11 | 0 | 0 | 2.8586e-11 | 4.2375
9931 | 20 | 95 | 80 | 4.2375 | 0.386 | 2.4591e-08 | 0.0030035 | 2.8509e-11 | 0 | 0 | 2.8509e-11 | 4.2375
9932 | 20 | 95 | 80 | 4.2375 | 0.386 | 2.4525e-08 | 0.0030035 | 2.8433e-11 | 0 | 0 | 2.8433e-11 | 4.2375
9933 | 20 | 95 | 80 | 4.2375 | 0.386 | 2.446e-08 | 0.0030035 | 2.8358e-11 | 0 | 0 | 2.8358e-11 | 4.2375
9934 | 20 | 95 | 80 | 4.2375 | 0.386 | 2.4395e-08 | 0.0030035 | 2.8282e-11 | 0 | 0 | 2.8282e-11 | 4.2375
9935 | 20 | 95 | 80 | 4.2375 | 0.386 | 2.433e-08 | 0.0030035 | 2.8207e-11 | 0 | 0 | 2.8207e-11 | 4.2375
9936 | 20 | 95 | 80 | 4.2375 | 0.386 | 2.4265e-08 | 0.0030035 | 2.8131e-11 | 0 | 0 | 2.8131e-11 | 4.2375
9937 | 20 | 95 | 80 | 4.2375 | 0.386 | 2.42e-08 | 0.0030035 | 2.8056e-11 | 0 | 0 | 2.8056e-11 | 4.2375
9938 | 20 | 95 | 80 | 4.2375 | 0.386 | 2.4136e-08 | 0.0030035 | 2.7982e-11 | 0 | 0 | 2.7982e-11 | 4.2375
9939 | 20 | 95 | 80 | 4.2375 | 0.386 | 2.4071e-08 | 0.0030035 | 2.7907e-11 | 0 | 0 | 2.7907e-11 | 4.2375
9940 | 20 | 95 | 80 | 4.2375 | 0.386 | 2.4007e-08 | 0.0030035 | 2.7833e-11 | 0 | 0 | 2.7833e-11 | 4.2375
9941 | 20 | 95 | 80 | 4.2375 | 0.386 | 2.3943e-08 | 0.0030035 | 2.7758e-11 | 0 | 0 | 2.7758e-11 | 4.2375
9942 | 20 | 95 | 80 | 4.2375 | 0.386 | 2.3879e-08 | 0.0030035 | 2.7684e-11 | 0 | 0 | 2.7684e-11 | 4.2375
9943 | 20 | 95 | 80 | 4.2375 | 0.386 | 2.3815e-08 | 0.0030035 | 2.761e-11 | 0 | 0 | 2.761e-11 | 4.2375
9944 | 20 | 95 | 80 | 4.2375 | 0.386 | 2.3752e-08 | 0.0030035 | 2.7537e-11 | 0 | 0 | 2.7537e-11 | 4.2375
9945 | 20 | 95 | 80 | 4.2375 | 0.386 | 2.3689e-08 | 0.0030035 | 2.7463e-11 | 0 | 0 | 2.7463e-11 | 4.2375
9946 | 20 | 95 | 80 | 4.2375 | 0.386 | 2.3625e-08 | 0.0030035 | 2.739e-11 | 0 | 0 | 2.739e-11 | 4.2375
9947 | 20 | 95 | 80 | 4.2375 | 0.386 | 2.3562e-08 | 0.0030035 | 2.7317e-11 | 0 | 0 | 2.7317e-11 | 4.2375
9948 | 20 | 95 | 80 | 4.2375 | 0.386 | 2.35e-08 | 0.0030035 | 2.7244e-11 | 0 | 0 | 2.7244e-11 | 4.2375
9949 | 20 | 95 | 80 | 4.2375 | 0.386 | 2.3437e-08 | 0.0030035 | 2.7172e-11 | 0 | 0 | 2.7172e-11 | 4.2375
9950 | 20 | 95 | 80 | 4.2375 | 0.386 | 2.3374e-08 | 0.0030035 | 2.7099e-11 | 0 | 0 | 2.7099e-11 | 4.2375
9951 | 20 | 95 | 80 | 4.2375 | 0.386 | 2.3312e-08 | 0.0030035 | 2.7027e-11 | 0 | 0 | 2.7027e-11 | 4.2375
9952 | 20 | 95 | 80 | 4.2375 | 0.386 | 2.325e-08 | 0.0030035 | 2.6955e-11 | 0 | 0 | 2.6955e-11 | 4.2375
9953 | 20 | 95 | 80 | 4.2375 | 0.386 | 2.3188e-08 | 0.0030035 | 2.6883e-11 | 0 | 0 | 2.6883e-11 | 4.2375
9954 | 20 | 95 | 80 | 4.2375 | 0.386 | 2.3126e-08 | 0.0030035 | 2.6811e-11 | 0 | 0 | 2.6811e-11 | 4.2375
9955 | 20 | 95 | 80 | 4.2375 | 0.386 | 2.3064e-08 | 0.0030035 | 2.674e-11 | 0 | 0 | 2.674e-11 | 4.2375
9956 | 20 | 95 | 80 | 4.2375 | 0.386 | 2.3003e-08 | 0.0030035 | 2.6669e-11 | 0 | 0 | 2.6669e-11 | 4.2375
9957 | 20 | 95 | 80 | 4.2375 | 0.386 | 2.2942e-08 | 0.0030035 | 2.6597e-11 | 0 | 0 | 2.6597e-11 | 4.2375
9958 | 20 | 95 | 80 | 4.2375 | 0.386 | 2.288e-08 | 0.0030035 | 2.6526e-11 | 0 | 0 | 2.6526e-11 | 4.2375
9959 | 20 | 95 | 80 | 4.2375 | 0.386 | 2.2819e-08 | 0.0030035 | 2.6456e-11 | 0 | 0 | 2.6456e-11 | 4.2375
9960 | 20 | 95 | 80 | 4.2375 | 0.386 | 2.2759e-08 | 0.0030035 | 2.6385e-11 | 0 | 0 | 2.6385e-11 | 4.2375
9961 | 20 | 95 | 80 | 4.2375 | 0.386 | 2.2698e-08 | 0.0030035 | 2.6315e-11 | 0 | 0 | 2.6315e-11 | 4.2375
9962 | 20 | 95 | 80 | 4.2375 | 0.386 | 2.2637e-08 | 0.0030035 | 2.6245e-11 | 0 | 0 | 2.6245e-11 | 4.2375
9963 | 20 | 95 | 80 | 4.2375 | 0.386 | 2.2577e-08 | 0.0030035 | 2.6175e-11 | 0 | 0 | 2.6175e-11 | 4.2375
9964 | 20 | 95 | 80 | 4.2375 | 0.386 | 2.2517e-08 | 0.0030035 | 2.6105e-11 | 0 | 0 | 2.6105e-11 | 4.2375
9965 | 20 | 95 | 80 | 4.2375 | 0.386 | 2.2457e-08 | 0.0030035 | 2.6035e-11 | 0 | 0 | 2.6035e-11 | 4.2375
9966 | 20 | 95 | 80 | 4.2375 | 0.386 | 2.2397e-08 | 0.0030035 | 2.5966e-11 | 0 | 0 | 2.5966e-11 | 4.2375
9967 | 20 | 95 | 80 | 4.2375 | 0.386 | 2.2337e-08 | 0.0030035 | 2.5897e-11 | 0 | 0 | 2.5897e-11 | 4.2375
9968 | 20 | 95 | 80 | 4.2375 | 0.386 | 2.2278e-08 | 0.0030035 | 2.5828e-11 | 0 | 0 | 2.5828e-11 | 4.2375
9969 | 20 | 95 | 80 | 4.2375 | 0.386 | 2.2218e-08 | 0.0030035 | 2.5759e-11 | 0 | 0 | 2.5759e-11 | 4.2375
9970 | 20 | 95 | 80 | 4.2375 | 0.386 | 2.2159e-08 | 0.0030035 | 2.569e-11 | 0 | 0 | 2.569e-11 | 4.2375
9971 | 20 | 95 | 80 | 4.2375 | 0.386 | 2.21e-08 | 0.0030035 | 2.5622e-11 | 0 | 0 | 2.5622e-11 | 4.2375
9972 | 20 | 95 | 80 | 4.2375 | 0.386 | 2.2041e-08 | 0.0030035 | 2.5553e-11 | 0 | 0 | 2.5553e-11 | 4.2375
9973 | 20 | 95 | 80 | 4.2375 | 0.386 | 2.1982e-08 | 0.0030035 | 2.5485e-11 | 0 | 0 | 2.5485e-11 | 4.2375
9974 | 20 | 95 | 80 | 4.2375 | 0.386 | 2.1924e-08 | 0.0030035 | 2.5417e-11 | 0 | 0 | 2.5417e-11 | 4.2375
9975 | 20 | 95 | 80 | 4.2375 | 0.386 | 2.1865e-08 | 0.0030035 | 2.5349e-11 | 0 | 0 | 2.5349e-11 | 4.2375
9976 | 20 | 95 | 80 | 4.2375 | 0.386 | 2.1807e-08 | 0.0030035 | 2.5282e-11 | 0 | 0 | 2.5282e-11 | 4.2375
9977 | 20 | 95 | 80 | 4.2375 | 0.386 | 2.1749e-08 | 0.0030035 | 2.5214e-11 | 0 | 0 | 2.5214e-11 | 4.2375
9978 | 20 | 95 | 80 | 4.2375 | 0.386 | 2.1691e-08 | 0.0030035 | 2.5147e-11 | 0 | 0 | 2.5147e-11 | 4.2375
9979 | 20 | 95 | 80 | 4.2375 | 0.386 | 2.1633e-08 | 0.0030035 | 2.508e-11 | 0 | 0 | 2.508e-11 | 4.2375
9980 | 20 | 95 | 80 | 4.2375 | 0.386 | 2.1575e-08 | 0.0030035 | 2.5013e-11 | 0 | 0 | 2.5013e-11 | 4.2375
9981 | 20 | 95 | 80 | 4.2375 | 0.386 | 2.1518e-08 | 0.0030035 | 2.4946e-11 | 0 | 0 | 2.4946e-11 | 4.2375
9982 | 20 | 95 | 80 | 4.2375 | 0.386 | 2.146e-08 | 0.0030035 | 2.488e-11 | 0 | 0 | 2.488e-11 | 4.2375
9983 | 20 | 95 | 80 | 4.2375 | 0.386 | 2.1403e-08 | 0.0030035 | 2.4814e-11 | 0 | 0 | 2.4814e-11 | 4.2375
9984 | 20 | 95 | 80 | 4.2375 | 0.386 | 2.1346e-08 | 0.0030035 | 2.4747e-11 | 0 | 0 | 2.4747e-11 | 4.2375
9985 | 20 | 95 | 80 | 4.2375 | 0.386 | 2.1289e-08 | 0.0030035 | 2.4681e-11 | 0 | 0 | 2.4681e-11 | 4.2375
9986 | 20 | 95 | 80 | 4.2375 | 0.386 | 2.1232e-08 | 0.0030035 | 2.4616e-11 | 0 | 0 | 2.4616e-11 | 4.2375
9987 | 20 | 95 | 80 | 4.2375 | 0.386 | 2.1176e-08 | 0.0030035 | 2.455e-11 | 0 | 0 | 2.455e-11 | 4.2375
9988 | 20 | 95 | 80 | 4.2375 | 0.386 | 2.1119e-08 | 0.0030035 | 2.4485e-11 | 0 | 0 | 2.4485e-11 | 4.2375
9989 | 20 | 95 | 80 | 4.2375 | 0.386 | 2.1063e-08 | 0.0030035 | 2.4419e-11 | 0 | 0 | 2.4419e-11 | 4.2375
9990 | 20 | 95 | 80 | 4.2375 | 0.386 | 2.1007e-08 | 0.0030035 | 2.4354e-11 | 0 | 0 | 2.4354e-11 | 4.2375
9991 | 20 | 95 | 80 | 4.2375 | 0.386 | 2.0951e-08 | 0.0030035 | 2.4289e-11 | 0 | 0 | 2.4289e-11 | 4.2375
9992 | 20 | 95 | 80 | 4.2375 | 0.386 | 2.0895e-08 | 0.0030035 | 2.4224e-11 | 0 | 0 | 2.4224e-11 | 4.2375
9993 | 20 | 95 | 80 | 4.2375 | 0.386 | 2.0839e-08 | 0.0030035 | 2.416e-11 | 0 | 0 | 2.416e-11 | 4.2375
9994 | 20 | 95 | 80 | 4.2375 | 0.386 | 2.0784e-08 | 0.0030035 | 2.4095e-11 | 0 | 0 | 2.4095e-11 | 4.2375
9995 | 20 | 95 | 80 | 4.2375 | 0.386 | 2.0728e-08 | 0.0030035 | 2.4031e-11 | 0 | 0 | 2.4031e-11 | 4.2375
9996 | 20 | 95 | 80 | 4.2375 | 0.386 | 2.0673e-08 | 0.0030035 | 2.3967e-11 | 0 | 0 | 2.3967e-11 | 4.2375
9997 | 20 | 95 | 80 | 4.2375 | 0.386 | 2.0618e-08 | 0.0030035 | 2.3903e-11 | 0 | 0 | 2.3903e-11 | 4.2375
9998 | 20 | 95 | 80 | 4.2375 | 0.386 | 2.0563e-08 | 0.0030035 | 2.3839e-11 | 0 | 0 | 2.3839e-11 | 4.2375
9999 | 20 | 95 | 80 | 4.2375 | 0.386 | 2.0508e-08 | 0.0030035 | 2.3776e-11 | 0 | 0 | 2.3776e-11 | 4.2375
10000 | 20 | 95 | 80 | 4.2375 | 0.386 | 2.0453e-08 | 0.0030035 | 2.3712e-11 | 0 | 0 | 2.3712e-11 | 4.2375
10001 | 20 | 95 | 80 | 4.2375 | 0.386 | 2.0399e-08 | 0.0030035 | 2.3649e-11 | 0 | 0 | 2.3649e-11 | 4.2375
10002 | 20 | 95 | 80 | 4.2375 | 0.386 | 2.0344e-08 | 0.0030035 | 2.3586e-11 | 0 | 0 | 2.3586e-11 | 4.2375
10003 | 20 | 95 | 80 | 4.2375 | 0.386 | 2.029e-08 | 0.0030035 | 2.3523e-11 | 0 | 0 | 2.3523e-11 | 4.2375
10004 | 20 | 95 | 80 | 4.2375 | 0.386 | 2.0236e-08 | 0.0030035 | 2.3461e-11 | 0 | 0 | 2.3461e-11 | 4.2375
10005 | 20 | 95 | 80 | 4.2375 | 0.386 | 2.0182e-08 | 0.0030035 | 2.3398e-11 | 0 | 0 | 2.3398e-11 | 4.2375
10006 | 20 | 95 | 80 | 4.2375 | 0.386 | 2.0128e-08 | 0.0030035 | 2.3336e-11 | 0 | 0 | 2.3336e-11 | 4.2375
10007 | 20 | 95 | 80 | 4.2375 | 0.386 | 2.0074e-08 | 0.0030035 | 2.3273e-11 | 0 | 0 | 2.3273e-11 | 4.2375
10008 | 20 | 95 | 80 | 4.2375 | 0.386 | 2.0021e-08 | 0.0030035 | 2.3211e-11 | 0 | 0 | 2.3211e-11 | 4.2375
10009 | 20 | 95 | 80 | 4.2375 | 0.386 | 1.9968e-08 | 0.0030035 | 2.3149e-11 | 0 | 0 | 2.3149e-11 | 4.2375
10010 | 20 | 95 | 80 | 4.2375 | 0.386 | 1.9914e-08 | 0.0030035 | 2.3088e-11 | 0 | 0 | 2.3088e-11 | 4.2375
10011 | 20 | 95 | 80 | 4.2375 | 0.386 | 1.9861e-08 | 0.0030035 | 2.3026e-11 | 0 | 0 | 2.3026e-11 | 4.2375
10012 | 20 | 95 | 80 | 4.2375 | 0.386 | 1.9808e-08 | 0.0030035 | 2.2965e-11 | 0 | 0 | 2.2965e-11 | 4.2375
10013 | 20 | 95 | 80 | 4.2375 | 0.386 | 1.9755e-08 | 0.0030035 | 2.2904e-11 | 0 | 0 | 2.2904e-11 | 4.2375
10014 | 20 | 95 | 80 | 4.2375 | 0.386 | 1.9703e-08 | 0.0030035 | 2.2842e-11 | 0 | 0 | 2.2842e-11 | 4.2375
10015 | 20 | 95 | 80 | 4.2375 | 0.386 | 1.965e-08 | 0.0030035 | 2.2782e-11 | 0 | 0 | 2.2782e-11 | 4.2375
10016 | 20 | 95 | 80 | 4.2375 | 0.386 | 1.9598e-08 | 0.0030035 | 2.2721e-11 | 0 | 0 | 2.2721e-11 | 4.2375
10017 | 20 | 95 | 80 | 4.2375 | 0.386 | 1.9546e-08 | 0.0030035 | 2.266e-11 | 0 | 0 | 2.266e-11 | 4.2375
10018 | 20 | 95 | 80 | 4.2375 | 0.386 | 1.9493e-08 | 0.0030035 | 2.26e-11 | 0 | 0 | 2.26e-11 | 4.2375
10019 | 20 | 95 | 80 | 4.2375 | 0.386 | 1.9441e-08 | 0.0030035 | 2.254e-11 | 0 | 0 | 2.254e-11 | 4.2375
10020 | 20 | 95 | 80 | 4.2375 | 0.386 | 1.939e-08 | 0.0030035 | 2.2479e-11 | 0 | 0 | 2.2479e-11 | 4.2375
10021 | 20 | 95 | 80 | 4.2375 | 0.386 | 1.9338e-08 | 0.0030035 | 2.2419e-11 | 0 | 0 | 2.2419e-11 | 4.2375
10022 | 20 | 95 | 80 | 4.2375 | 0.386 | 1.9286e-08 | 0.0030035 | 2.236e-11 | 0 | 0 | 2.236e-11 | 4.2375
10023 | 20 | 95 | 80 | 4.2375 | 0.386 | 1.9235e-08 | 0.0030035 | 2.23e-11 | 0 | 0 | 2.23e-11 | 4.2375
10024 | 20 | 95 | 80 | 4.2375 | 0.386 | 1.9184e-08 | 0.0030035 | 2.2241e-11 | 0 | 0 | 2.2241e-11 | 4.2375
10025 | 20 | 95 | 80 | 4.2375 | 0.386 | 1.9133e-08 | 0.0030035 | 2.2181e-11 | 0 | 0 | 2.2181e-11 | 4.2375
10026 | 20 | 95 | 80 | 4.2375 | 0.386 | 1.9081e-08 | 0.0030035 | 2.2122e-11 | 0 | 0 | 2.2122e-11 | 4.2375
10027 | 20 | 95 | 80 | 4.2375 | 0.386 | 1.9031e-08 | 0.0030035 | 2.2063e-11 | 0 | 0 | 2.2063e-11 | 4.2375
10028 | 20 | 95 | 80 | 4.2375 | 0.386 | 1.898e-08 | 0.0030035 | 2.2004e-11 | 0 | 0 | 2.2004e-11 | 4.2375
10029 | 20 | 95 | 80 | 4.2375 | 0.386 | 1.8929e-08 | 0.0030035 | 2.1946e-11 | 0 | 0 | 2.1946e-11 | 4.2375
10030 | 20 | 95 | 80 | 4.2375 | 0.386 | 1.8879e-08 | 0.0030035 | 2.1887e-11 | 0 | 0 | 2.1887e-11 | 4.2375
10031 | 20 | 95 | 80 | 4.2375 | 0.386 | 1.8828e-08 | 0.0030035 | 2.1829e-11 | 0 | 0 | 2.1829e-11 | 4.2375
10032 | 20 | 95 | 80 | 4.2375 | 0.386 | 1.8778e-08 | 0.0030035 | 2.1771e-11 | 0 | 0 | 2.1771e-11 | 4.2375
10033 | 20 | 95 | 80 | 4.2375 | 0.386 | 1.8728e-08 | 0.0030035 | 2.1713e-11 | 0 | 0 | 2.1713e-11 | 4.2375
10034 | 20 | 95 | 80 | 4.2375 | 0.386 | 1.8678e-08 | 0.0030035 | 2.1655e-11 | 0 | 0 | 2.1655e-11 | 4.2375
10035 | 20 | 95 | 80 | 4.2375 | 0.386 | 1.8628e-08 | 0.0030035 | 2.1597e-11 | 0 | 0 | 2.1597e-11 | 4.2375
10036 | 20 | 95 | 80 | 4.2375 | 0.386 | 1.8579e-08 | 0.0030035 | 2.1539e-11 | 0 | 0 | 2.1539e-11 | 4.2375
10037 | 20 | 95 | 80 | 4.2375 | 0.386 | 1.8529e-08 | 0.0030035 | 2.1482e-11 | 0 | 0 | 2.1482e-11 | 4.2375
10038 | 20 | 95 | 80 | 4.2375 | 0.386 | 1.848e-08 | 0.0030035 | 2.1425e-11 | 0 | 0 | 2.1425e-11 | 4.2375
10039 | 20 | 95 | 80 | 4.2375 | 0.386 | 1.8431e-08 | 0.0030035 | 2.1367e-11 | 0 | 0 | 2.1367e-11 | 4.2375
10040 | 20 | 95 | 80 | 4.2375 | 0.386 | 1.8381e-08 | 0.0030035 | 2.131e-11 | 0 | 0 | 2.131e-11 | 4.2375
10041 | 20 | 95 | 80 | 4.2375 | 0.386 | 1.8332e-08 | 0.0030035 | 2.1254e-11 | 0 | 0 | 2.1254e-11 | 4.2375
10042 | 20 | 95 | 80 | 4.2375 | 0.386 | 1.8283e-08 | 0.0030035 | 2.1197e-11 | 0 | 0 | 2.1197e-11 | 4.2375
10043 | 20 | 95 | 80 | 4.2375 | 0.386 | 1.8235e-08 | 0.0030035 | 2.114e-11 | 0 | 0 | 2.114e-11 | 4.2375
10044 | 20 | 95 | 80 | 4.2375 | 0.386 | 1.8186e-08 | 0.0030035 | 2.1084e-11 | 0 | 0 | 2.1084e-11 | 4.2375
10045 | 20 | 95 | 80 | 4.2375 | 0.386 | 1.8138e-08 | 0.0030035 | 2.1028e-11 | 0 | 0 | 2.1028e-11 | 4.2375
10046 | 20 | 95 | 80 | 4.2375 | 0.386 | 1.8089e-08 | 0.0030035 | 2.0972e-11 | 0 | 0 | 2.0972e-11 | 4.2375
10047 | 20 | 95 | 80 | 4.2375 | 0.386 | 1.8041e-08 | 0.0030035 | 2.0916e-11 | 0 | 0 | 2.0916e-11 | 4.2375
10048 | 20 | 95 | 80 | 4.2375 | 0.386 | 1.7993e-08 | 0.0030035 | 2.086e-11 | 0 | 0 | 2.086e-11 | 4.2375
10049 | 20 | 95 | 80 | 4.2375 | 0.386 | 1.7945e-08 | 0.0030035 | 2.0804e-11 | 0 | 0 | 2.0804e-11 | 4.2375
10050 | 20 | 95 | 80 | 4.2375 | 0.386 | 1.7897e-08 | 0.0030035 | 2.0749e-11 | 0 | 0 | 2.0749e-11 | 4.2375
10051 | 20 | 95 | 80 | 4.2375 | 0.386 | 1.7849e-08 | 0.0030035 | 2.0694e-11 | 0 | 0 | 2.0694e-11 | 4.2375
10052 | 20 | 95 | 80 | 4.2375 | 0.386 | 1.7802e-08 | 0.0030035 | 2.0638e-11 | 0 | 0 | 2.0638e-11 | 4.2375
10053 | 20 | 95 | 80 | 4.2375 | 0.386 | 1.7754e-08 | 0.0030035 | 2.0583e-11 | 0 | 0 | 2.0583e-11 | 4.2375
10054 | 20 | 95 | 80 | 4.2375 | 0.386 | 1.7707e-08 | 0.0030035 | 2.0529e-11 | 0 | 0 | 2.0529e-11 | 4.2375
10055 | 20 | 95 | 80 | 4.2375 | 0.386 | 1.766e-08 | 0.0030035 | 2.0474e-11 | 0 | 0 | 2.0474e-11 | 4.2375
10056 | 20 | 95 | 80 | 4.2375 | 0.386 | 1.7613e-08 | 0.0030035 | 2.0419e-11 | 0 | 0 | 2.0419e-11 | 4.2375
10057 | 20 | 95 | 80 | 4.2375 | 0.386 | 1.7566e-08 | 0.0030035 | 2.0365e-11 | 0 | 0 | 2.0365e-11 | 4.2375
10058 | 20 | 95 | 80 | 4.2375 | 0.386 | 1.7519e-08 | 0.0030035 | 2.031e-11 | 0 | 0 | 2.031e-11 | 4.2375
10059 | 20 | 95 | 80 | 4.2375 | 0.386 | 1.7472e-08 | 0.0030035 | 2.0256e-11 | 0 | 0 | 2.0256e-11 | 4.2375
10060 | 20 | 95 | 80 | 4.2375 | 0.386 | 1.7426e-08 | 0.0030035 | 2.0202e-11 | 0 | 0 | 2.0202e-11 | 4.2375
10061 | 20 | 95 | 80 | 4.2375 | 0.386 | 1.7379e-08 | 0.0030035 | 2.0148e-11 | 0 | 0 | 2.0148e-11 | 4.2375
10062 | 20 | 95 | 80 | 4.2375 | 0.386 | 1.7333e-08 | 0.0030035 | 2.0095e-11 | 0 | 0 | 2.0095e-11 | 4.2375
10063 | 20 | 95 | 80 | 4.2375 | 0.386 | 1.7287e-08 | 0.0030035 | 2.0041e-11 | 0 | 0 | 2.0041e-11 | 4.2375
10064 | 20 | 95 | 80 | 4.2375 | 0.386 | 1.724e-08 | 0.0030035 | 1.9988e-11 | 0 | 0 | 1.9988e-11 | 4.2375
10065 | 20 | 95 | 80 | 4.2375 | 0.386 | 1.7194e-08 | 0.0030035 | 1.9934e-11 | 0 | 0 | 1.9934e-11 | 4.2375
10066 | 20 | 95 | 80 | 4.2375 | 0.386 | 1.7149e-08 | 0.0030035 | 1.9881e-11 | 0 | 0 | 1.9881e-11 | 4.2375
10067 | 20 | 95 | 80 | 4.2375 | 0.386 | 1.7103e-08 | 0.0030035 | 1.9828e-11 | 0 | 0 | 1.9828e-11 | 4.2375
10068 | 20 | 95 | 80 | 4.2375 | 0.386 | 1.7057e-08 | 0.0030035 | 1.9775e-11 | 0 | 0 | 1.9775e-11 | 4.2375
10069 | 20 | 95 | 80 | 4.2375 | 0.386 | 1.7012e-08 | 0.0030035 | 1.9723e-11 | 0 | 0 | 1.9723e-11 | 4.2375
10070 | 20 | 95 | 80 | 4.2375 | 0.386 | 1.6966e-08 | 0.0030035 | 1.967e-11 | 0 | 0 | 1.967e-11 | 4.2375
10071 | 20 | 95 | 80 | 4.2375 | 0.386 | 1.6921e-08 | 0.0030035 | 1.9618e-11 | 0 | 0 | 1.9618e-11 | 4.2375
10072 | 20 | 95 | 80 | 4.2375 | 0.386 | 1.6876e-08 | 0.0030035 | 1.9565e-11 | 0 | 0 | 1.9565e-11 | 4.2375
10073 | 20 | 95 | 80 | 4.2375 | 0.386 | 1.6831e-08 | 0.0030035 | 1.9513e-11 | 0 | 0 | 1.9513e-11 | 4.2375
10074 | 20 | 95 | 80 | 4.2375 | 0.386 | 1.6786e-08 | 0.0030035 | 1.9461e-11 | 0 | 0 | 1.9461e-11 | 4.2375
10075 | 20 | 95 | 80 | 4.2375 | 0.386 | 1.6741e-08 | 0.0030035 | 1.9409e-11 | 0 | 0 | 1.9409e-11 | 4.2375
10076 | 20 | 95 | 80 | 4.2375 | 0.386 | 1.6697e-08 | 0.0030035 | 1.9357e-11 | 0 | 0 | 1.9357e-11 | 4.2375
10077 | 20 | 95 | 80 | 4.2375 | 0.386 | 1.6652e-08 | 0.0030035 | 1.9306e-11 | 0 | 0 | 1.9306e-11 | 4.2375
10078 | 20 | 95 | 80 | 4.2375 | 0.386 | 1.6608e-08 | 0.0030035 | 1.9254e-11 | 0 | 0 | 1.9254e-11 | 4.2375
10079 | 20 | 95 | 80 | 4.2375 | 0.386 | 1.6564e-08 | 0.0030035 | 1.9203e-11 | 0 | 0 | 1.9203e-11 | 4.2375
10080 | 20 | 95 | 80 | 4.2375 | 0.386 | 1.6519e-08 | 0.0030035 | 1.9152e-11 | 0 | 0 | 1.9152e-11 | 4.2375
10081 | 20 | 95 | 80 | 4.2375 | 0.386 | 1.6475e-08 | 0.0030035 | 1.9101e-11 | 0 | 0 | 1.9101e-11 | 4.2375
10082 | 20 | 95 | 80 | 4.2375 | 0.386 | 1.6431e-08 | 0.0030035 | 1.905e-11 | 0 | 0 | 1.905e-11 | 4.2375
10083 | 20 | 95 | 80 | 4.2375 | 0.386 | 1.6388e-08 | 0.0030035 | 1.8999e-11 | 0 | 0 | 1.8999e-11 | 4.2375
10084 | 20 | 95 | 80 | 4.2375 | 0.386 | 1.6344e-08 | 0.0030035 | 1.8948e-11 | 0 | 0 | 1.8948e-11 | 4.2375
10085 | 20 | 95 | 80 | 4.2375 | 0.386 | 1.63e-08 | 0.0030035 | 1.8898e-11 | 0 | 0 | 1.8898e-11 | 4.2375
10086 | 20 | 95 | 80 | 4.2375 | 0.386 | 1.6257e-08 | 0.0030035 | 1.8847e-11 | 0 | 0 | 1.8847e-11 | 4.2375
10087 | 20 | 95 | 80 | 4.2375 | 0.386 | 1.6214e-08 | 0.0030035 | 1.8797e-11 | 0 | 0 | 1.8797e-11 | 4.2375
10088 | 20 | 95 | 80 | 4.2375 | 0.386 | 1.617e-08 | 0.0030035 | 1.8747e-11 | 0 | 0 | 1.8747e-11 | 4.2375
10089 | 20 | 95 | 80 | 4.2375 | 0.386 | 1.6127e-08 | 0.0030035 | 1.8697e-11 | 0 | 0 | 1.8697e-11 | 4.2375
10090 | 20 | 95 | 80 | 4.2375 | 0.386 | 1.6084e-08 | 0.0030035 | 1.8647e-11 | 0 | 0 | 1.8647e-11 | 4.2375
10091 | 20 | 95 | 80 | 4.2375 | 0.386 | 1.6041e-08 | 0.0030035 | 1.8597e-11 | 0 | 0 | 1.8597e-11 | 4.2375
10092 | 20 | 95 | 80 | 4.2375 | 0.386 | 1.5998e-08 | 0.0030035 | 1.8548e-11 | 0 | 0 | 1.8548e-11 | 4.2375
10093 | 20 | 95 | 80 | 4.2375 | 0.386 | 1.5956e-08 | 0.0030035 | 1.8498e-11 | 0 | 0 | 1.8498e-11 | 4.2375
10094 | 20 | 95 | 80 | 4.2375 | 0.386 | 1.5913e-08 | 0.0030035 | 1.8449e-11 | 0 | 0 | 1.8449e-11 | 4.2375
10095 | 20 | 95 | 80 | 4.2375 | 0.386 | 1.5871e-08 | 0.0030035 | 1.84e-11 | 0 | 0 | 1.84e-11 | 4.2375
10096 | 20 | 95 | 80 | 4.2375 | 0.386 | 1.5829e-08 | 0.0030035 | 1.8351e-11 | 0 | 0 | 1.8351e-11 | 4.2375
10097 | 20 | 95 | 80 | 4.2375 | 0.386 | 1.5786e-08 | 0.0030035 | 1.8302e-11 | 0 | 0 | 1.8302e-11 | 4.2375
10098 | 20 | 95 | 80 | 4.2375 | 0.386 | 1.5744e-08 | 0.0030035 | 1.8253e-11 | 0 | 0 | 1.8253e-11 | 4.2375
10099 | 20 | 95 | 80 | 4.2375 | 0.386 | 1.5702e-08 | 0.0030035 | 1.8204e-11 | 0 | 0 | 1.8204e-11 | 4.2375
10100 | 20 | 95 | 80 | 4.2375 | 0.386 | 1.566e-08 | 0.0030035 | 1.8156e-11 | 0 | 0 | 1.8156e-11 | 4.2375
10101 | 20 | 95 | 80 | 4.2375 | 0.386 | 1.5619e-08 | 0.0030035 | 1.8107e-11 | 0 | 0 | 1.8107e-11 | 4.2375
10102 | 20 | 95 | 80 | 4.2375 | 0.386 | 1.5577e-08 | 0.0030035 | 1.8059e-11 | 0 | 0 | 1.8059e-11 | 4.2375
10103 | 20 | 95 | 80 | 4.2375 | 0.386 | 1.5535e-08 | 0.0030035 | 1.8011e-11 | 0 | 0 | 1.8011e-11 | 4.2375
10104 | 20 | 95 | 80 | 4.2375 | 0.386 | 1.5494e-08 | 0.0030035 | 1.7963e-11 | 0 | 0 | 1.7963e-11 | 4.2375
10105 | 20 | 95 | 80 | 4.2375 | 0.386 | 1.5453e-08 | 0.0030035 | 1.7915e-11 | 0 | 0 | 1.7915e-11 | 4.2375
10106 | 20 | 95 | 80 | 4.2375 | 0.386 | 1.5411e-08 | 0.0030035 | 1.7867e-11 | 0 | 0 | 1.7867e-11 | 4.2375
10107 | 20 | 95 | 80 | 4.2375 | 0.386 | 1.537e-08 | 0.0030035 | 1.782e-11 | 0 | 0 | 1.782e-11 | 4.2375
10108 | 20 | 95 | 80 | 4.2375 | 0.386 | 1.5329e-08 | 0.0030035 | 1.7772e-11 | 0 | 0 | 1.7772e-11 | 4.2375
10109 | 20 | 95 | 80 | 4.2375 | 0.386 | 1.5289e-08 | 0.0030035 | 1.7725e-11 | 0 | 0 | 1.7725e-11 | 4.2375
10110 | 20 | 95 | 80 | 4.2375 | 0.386 | 1.5248e-08 | 0.0030035 | 1.7678e-11 | 0 | 0 | 1.7678e-11 | 4.2375
10111 | 20 | 95 | 80 | 4.2375 | 0.386 | 1.5207e-08 | 0.0030035 | 1.763e-11 | 0 | 0 | 1.763e-11 | 4.2375
10112 | 20 | 95 | 80 | 4.2375 | 0.386 | 1.5167e-08 | 0.0030035 | 1.7583e-11 | 0 | 0 | 1.7583e-11 | 4.2375
10113 | 20 | 95 | 80 | 4.2375 | 0.386 | 1.5126e-08 | 0.0030035 | 1.7536e-11 | 0 | 0 | 1.7536e-11 | 4.2375
10114 | 20 | 95 | 80 | 4.2375 | 0.386 | 1.5086e-08 | 0.0030035 | 1.749e-11 | 0 | 0 | 1.749e-11 | 4.2375
10115 | 20 | 95 | 80 | 4.2375 | 0.386 | 1.5046e-08 | 0.0030035 | 1.7443e-11 | 0 | 0 | 1.7443e-11 | 4.2375
10116 | 20 | 95 | 80 | 4.2375 | 0.386 | 1.5005e-08 | 0.0030035 | 1.7397e-11 | 0 | 0 | 1.7397e-11 | 4.2375
10117 | 20 | 95 | 80 | 4.2375 | 0.386 | 1.4965e-08 | 0.0030035 | 1.735e-11 | 0 | 0 | 1.735e-11 | 4.2375
10118 | 20 | 95 | 80 | 4.2375 | 0.386 | 1.4926e-08 | 0.0030035 | 1.7304e-11 | 0 | 0 | 1.7304e-11 | 4.2375
10119 | 20 | 95 | 80 | 4.2375 | 0.386 | 1.4886e-08 | 0.0030035 | 1.7258e-11 | 0 | 0 | 1.7258e-11 | 4.2375
10120 | 20 | 95 | 80 | 4.2375 | 0.386 | 1.4846e-08 | 0.0030035 | 1.7212e-11 | 0 | 0 | 1.7212e-11 | 4.2375
10121 | 20 | 95 | 80 | 4.2375 | 0.386 | 1.4806e-08 | 0.0030035 | 1.7166e-11 | 0 | 0 | 1.7166e-11 | 4.2375
10122 | 20 | 95 | 80 | 4.2375 | 0.386 | 1.4767e-08 | 0.0030035 | 1.712e-11 | 0 | 0 | 1.712e-11 | 4.2375
10123 | 20 | 95 | 80 | 4.2375 | 0.386 | 1.4728e-08 | 0.0030035 | 1.7074e-11 | 0 | 0 | 1.7074e-11 | 4.2375
10124 | 20 | 95 | 80 | 4.2375 | 0.386 | 1.4688e-08 | 0.0030035 | 1.7029e-11 | 0 | 0 | 1.7029e-11 | 4.2375
10125 | 20 | 95 | 80 | 4.2375 | 0.386 | 1.4649e-08 | 0.0030035 | 1.6983e-11 | 0 | 0 | 1.6983e-11 | 4.2375
10126 | 20 | 95 | 80 | 4.2375 | 0.386 | 1.461e-08 | 0.0030035 | 1.6938e-11 | 0 | 0 | 1.6938e-11 | 4.2375
10127 | 20 | 95 | 80 | 4.2375 | 0.386 | 1.4571e-08 | 0.0030035 | 1.6893e-11 | 0 | 0 | 1.6893e-11 | 4.2375
10128 | 20 | 95 | 80 | 4.2375 | 0.386 | 1.4532e-08 | 0.0030035 | 1.6848e-11 | 0 | 0 | 1.6848e-11 | 4.2375
10129 | 20 | 95 | 80 | 4.2375 | 0.386 | 1.4494e-08 | 0.0030035 | 1.6803e-11 | 0 | 0 | 1.6803e-11 | 4.2375
10130 | 20 | 95 | 80 | 4.2375 | 0.386 | 1.4455e-08 | 0.0030035 | 1.6758e-11 | 0 | 0 | 1.6758e-11 | 4.2375
10131 | 20 | 95 | 80 | 4.2375 | 0.386 | 1.4416e-08 | 0.0030035 | 1.6714e-11 | 0 | 0 | 1.6714e-11 | 4.2375
10132 | 20 | 95 | 80 | 4.2375 | 0.386 | 1.4378e-08 | 0.0030035 | 1.6669e-11 | 0 | 0 | 1.6669e-11 | 4.2375
10133 | 20 | 95 | 80 | 4.2375 | 0.386 | 1.434e-08 | 0.0030035 | 1.6625e-11 | 0 | 0 | 1.6625e-11 | 4.2375
10134 | 20 | 95 | 80 | 4.2375 | 0.386 | 1.4301e-08 | 0.0030035 | 1.658e-11 | 0 | 0 | 1.658e-11 | 4.2375
10135 | 20 | 95 | 80 | 4.2375 | 0.386 | 1.4263e-08 | 0.0030035 | 1.6536e-11 | 0 | 0 | 1.6536e-11 | 4.2375
10136 | 20 | 95 | 80 | 4.2375 | 0.386 | 1.4225e-08 | 0.0030035 | 1.6492e-11 | 0 | 0 | 1.6492e-11 | 4.2375
10137 | 20 | 95 | 80 | 4.2375 | 0.386 | 1.4187e-08 | 0.0030035 | 1.6448e-11 | 0 | 0 | 1.6448e-11 | 4.2375
10138 | 20 | 95 | 80 | 4.2375 | 0.386 | 1.4149e-08 | 0.0030035 | 1.6404e-11 | 0 | 0 | 1.6404e-11 | 4.2375
10139 | 20 | 95 | 80 | 4.2375 | 0.386 | 1.4112e-08 | 0.0030035 | 1.636e-11 | 0 | 0 | 1.636e-11 | 4.2375
10140 | 20 | 95 | 80 | 4.2375 | 0.386 | 1.4074e-08 | 0.0030035 | 1.6317e-11 | 0 | 0 | 1.6317e-11 | 4.2375
10141 | 20 | 95 | 80 | 4.2375 | 0.386 | 1.4036e-08 | 0.0030035 | 1.6273e-11 | 0 | 0 | 1.6273e-11 | 4.2375
10142 | 20 | 95 | 80 | 4.2375 | 0.386 | 1.3999e-08 | 0.0030035 | 1.623e-11 | 0 | 0 | 1.623e-11 | 4.2375
10143 | 20 | 95 | 80 | 4.2375 | 0.386 | 1.3962e-08 | 0.0030035 | 1.6187e-11 | 0 | 0 | 1.6187e-11 | 4.2375
10144 | 20 | 95 | 80 | 4.2375 | 0.386 | 1.3925e-08 | 0.0030035 | 1.6143e-11 | 0 | 0 | 1.6143e-11 | 4.2375
10145 | 20 | 95 | 80 | 4.2375 | 0.386 | 1.3887e-08 | 0.0030035 | 1.61e-11 | 0 | 0 | 1.61e-11 | 4.2375
10146 | 20 | 95 | 80 | 4.2375 | 0.386 | 1.385e-08 | 0.0030035 | 1.6057e-11 | 0 | 0 | 1.6057e-11 | 4.2375
10147 | 20 | 95 | 80 | 4.2375 | 0.386 | 1.3813e-08 | 0.0030035 | 1.6015e-11 | 0 | 0 | 1.6015e-11 | 4.2375
10148 | 20 | 95 | 80 | 4.2375 | 0.386 | 1.3777e-08 | 0.0030035 | 1.5972e-11 | 0 | 0 | 1.5972e-11 | 4.2375
10149 | 20 | 95 | 80 | 4.2375 | 0.386 | 1.374e-08 | 0.0030035 | 1.5929e-11 | 0 | 0 | 1.5929e-11 | 4.2375
10150 | 20 | 95 | 80 | 4.2375 | 0.386 | 1.3703e-08 | 0.0030035 | 1.5887e-11 | 0 | 0 | 1.5887e-11 | 4.2375
10151 | 20 | 95 | 80 | 4.2375 | 0.386 | 1.3667e-08 | 0.0030035 | 1.5844e-11 | 0 | 0 | 1.5844e-11 | 4.2375
10152 | 20 | 95 | 80 | 4.2375 | 0.386 | 1.363e-08 | 0.0030035 | 1.5802e-11 | 0 | 0 | 1.5802e-11 | 4.2375
10153 | 20 | 95 | 80 | 4.2375 | 0.386 | 1.3594e-08 | 0.0030035 | 1.576e-11 | 0 | 0 | 1.576e-11 | 4.2375
10154 | 20 | 95 | 80 | 4.2375 | 0.386 | 1.3558e-08 | 0.0030035 | 1.5718e-11 | 0 | 0 | 1.5718e-11 | 4.2375
10155 | 20 | 95 | 80 | 4.2375 | 0.386 | 1.3521e-08 | 0.0030035 | 1.5676e-11 | 0 | 0 | 1.5676e-11 | 4.2375
10156 | 20 | 95 | 80 | 4.2375 | 0.386 | 1.3485e-08 | 0.0030035 | 1.5634e-11 | 0 | 0 | 1.5634e-11 | 4.2375
10157 | 20 | 95 | 80 | 4.2375 | 0.386 | 1.3449e-08 | 0.0030035 | 1.5593e-11 | 0 | 0 | 1.5593e-11 | 4.2375
10158 | 20 | 95 | 80 | 4.2375 | 0.386 | 1.3414e-08 | 0.0030035 | 1.5551e-11 | 0 | 0 | 1.5551e-11 | 4.2375
10159 | 20 | 95 | 80 | 4.2375 | 0.386 | 1.3378e-08 | 0.0030035 | 1.551e-11 | 0 | 0 | 1.551e-11 | 4.2375
10160 | 20 | 95 | 80 | 4.2375 | 0.386 | 1.3342e-08 | 0.0030035 | 1.5468e-11 | 0 | 0 | 1.5468e-11 | 4.2375
10161 | 20 | 95 | 80 | 4.2375 | 0.386 | 1.3307e-08 | 0.0030035 | 1.5427e-11 | 0 | 0 | 1.5427e-11 | 4.2375
10162 | 20 | 95 | 80 | 4.2375 | 0.386 | 1.3271e-08 | 0.0030035 | 1.5386e-11 | 0 | 0 | 1.5386e-11 | 4.2375
10163 | 20 | 95 | 80 | 4.2375 | 0.386 | 1.3236e-08 | 0.0030035 | 1.5345e-11 | 0 | 0 | 1.5345e-11 | 4.2375
10164 | 20 | 95 | 80 | 4.2375 | 0.386 | 1.32e-08 | 0.0030035 | 1.5304e-11 | 0 | 0 | 1.5304e-11 | 4.2375
10165 | 20 | 95 | 80 | 4.2375 | 0.386 | 1.3165e-08 | 0.0030035 | 1.5263e-11 | 0 | 0 | 1.5263e-11 | 4.2375
10166 | 20 | 95 | 80 | 4.2375 | 0.386 | 1.313e-08 | 0.0030035 | 1.5222e-11 | 0 | 0 | 1.5222e-11 | 4.2375
10167 | 20 | 95 | 80 | 4.2375 | 0.386 | 1.3095e-08 | 0.0030035 | 1.5182e-11 | 0 | 0 | 1.5182e-11 | 4.2375
10168 | 20 | 95 | 80 | 4.2375 | 0.386 | 1.306e-08 | 0.0030035 | 1.5141e-11 | 0 | 0 | 1.5141e-11 | 4.2375
10169 | 20 | 95 | 80 | 4.2375 | 0.386 | 1.3025e-08 | 0.0030035 | 1.5101e-11 | 0 | 0 | 1.5101e-11 | 4.2375
10170 | 20 | 95 | 80 | 4.2375 | 0.386 | 1.2991e-08 | 0.0030035 | 1.5061e-11 | 0 | 0 | 1.5061e-11 | 4.2375
10171 | 20 | 95 | 80 | 4.2375 | 0.386 | 1.2956e-08 | 0.0030035 | 1.5021e-11 | 0 | 0 | 1.5021e-11 | 4.2375
10172 | 20 | 95 | 80 | 4.2375 | 0.386 | 1.2921e-08 | 0.0030035 | 1.498e-11 | 0 | 0 | 1.498e-11 | 4.2375
10173 | 20 | 95 | 80 | 4.2375 | 0.386 | 1.2887e-08 | 0.0030035 | 1.4941e-11 | 0 | 0 | 1.4941e-11 | 4.2375
10174 | 20 | 95 | 80 | 4.2375 | 0.386 | 1.2853e-08 | 0.0030035 | 1.4901e-11 | 0 | 0 | 1.4901e-11 | 4.2375
10175 | 20 | 95 | 80 | 4.2375 | 0.386 | 1.2818e-08 | 0.0030035 | 1.4861e-11 | 0 | 0 | 1.4861e-11 | 4.2375
10176 | 20 | 95 | 80 | 4.2375 | 0.386 | 1.2784e-08 | 0.0030035 | 1.4821e-11 | 0 | 0 | 1.4821e-11 | 4.2375
10177 | 20 | 95 | 80 | 4.2375 | 0.386 | 1.275e-08 | 0.0030035 | 1.4782e-11 | 0 | 0 | 1.4782e-11 | 4.2375
10178 | 20 | 95 | 80 | 4.2375 | 0.386 | 1.2716e-08 | 0.0030035 | 1.4742e-11 | 0 | 0 | 1.4742e-11 | 4.2375
10179 | 20 | 95 | 80 | 4.2375 | 0.386 | 1.2682e-08 | 0.0030035 | 1.4703e-11 | 0 | 0 | 1.4703e-11 | 4.2375
10180 | 20 | 95 | 80 | 4.2375 | 0.386 | 1.2648e-08 | 0.0030035 | 1.4664e-11 | 0 | 0 | 1.4664e-11 | 4.2375
10181 | 20 | 95 | 80 | 4.2375 | 0.386 | 1.2615e-08 | 0.0030035 | 1.4625e-11 | 0 | 0 | 1.4625e-11 | 4.2375
10182 | 20 | 95 | 80 | 4.2375 | 0.386 | 1.2581e-08 | 0.0030035 | 1.4586e-11 | 0 | 0 | 1.4586e-11 | 4.2375
10183 | 20 | 95 | 80 | 4.2375 | 0.386 | 1.2547e-08 | 0.0030035 | 1.4547e-11 | 0 | 0 | 1.4547e-11 | 4.2375
10184 | 20 | 95 | 80 | 4.2375 | 0.386 | 1.2514e-08 | 0.0030035 | 1.4508e-11 | 0 | 0 | 1.4508e-11 | 4.2375
10185 | 20 | 95 | 80 | 4.2375 | 0.386 | 1.2481e-08 | 0.0030035 | 1.4469e-11 | 0 | 0 | 1.4469e-11 | 4.2375
10186 | 20 | 95 | 80 | 4.2375 | 0.386 | 1.2447e-08 | 0.0030035 | 1.4431e-11 | 0 | 0 | 1.4431e-11 | 4.2375
10187 | 20 | 95 | 80 | 4.2375 | 0.386 | 1.2414e-08 | 0.0030035 | 1.4392e-11 | 0 | 0 | 1.4392e-11 | 4.2375
10188 | 20 | 95 | 80 | 4.2375 | 0.386 | 1.2381e-08 | 0.0030035 | 1.4354e-11 | 0 | 0 | 1.4354e-11 | 4.2375
10189 | 20 | 95 | 80 | 4.2375 | 0.386 | 1.2348e-08 | 0.0030035 | 1.4316e-11 | 0 | 0 | 1.4316e-11 | 4.2375
10190 | 20 | 95 | 80 | 4.2375 | 0.386 | 1.2315e-08 | 0.0030035 | 1.4278e-11 | 0 | 0 | 1.4278e-11 | 4.2375
10191 | 20 | 95 | 80 | 4.2375 | 0.386 | 1.2282e-08 | 0.0030035 | 1.4239e-11 | 0 | 0 | 1.4239e-11 | 4.2375
10192 | 20 | 95 | 80 | 4.2375 | 0.386 | 1.225e-08 | 0.0030035 | 1.4201e-11 | 0 | 0 | 1.4201e-11 | 4.2375
10193 | 20 | 95 | 80 | 4.2375 | 0.386 | 1.2217e-08 | 0.0030035 | 1.4164e-11 | 0 | 0 | 1.4164e-11 | 4.2375
10194 | 20 | 95 | 80 | 4.2375 | 0.386 | 1.2184e-08 | 0.0030035 | 1.4126e-11 | 0 | 0 | 1.4126e-11 | 4.2375
10195 | 20 | 95 | 80 | 4.2375 | 0.386 | 1.2152e-08 | 0.0030035 | 1.4088e-11 | 0 | 0 | 1.4088e-11 | 4.2375
10196 | 20 | 95 | 80 | 4.2375 | 0.386 | 1.2119e-08 | 0.0030035 | 1.4051e-11 | 0 | 0 | 1.4051e-11 | 4.2375
10197 | 20 | 95 | 80 | 4.2375 | 0.386 | 1.2087e-08 | 0.0030035 | 1.4013e-11 | 0 | 0 | 1.4013e-11 | 4.2375
10198 | 20 | 95 | 80 | 4.2375 | 0.386 | 1.2055e-08 | 0.0030035 | 1.3976e-11 | 0 | 0 | 1.3976e-11 | 4.2375
10199 | 20 | 95 | 80 | 4.2375 | 0.386 | 1.2023e-08 | 0.0030035 | 1.3939e-11 | 0 | 0 | 1.3939e-11 | 4.2375
10200 | 20 | 95 | 80 | 4.2375 | 0.386 | 1.1991e-08 | 0.0030035 | 1.3901e-11 | 0 | 0 | 1.3901e-11 | 4.2375
10201 | 20 | 95 | 80 | 4.2375 | 0.386 | 1.1959e-08 | 0.0030035 | 1.3864e-11 | 0 | 0 | 1.3864e-11 | 4.2375
10202 | 20 | 95 | 80 | 4.2375 | 0.386 | 1.1927e-08 | 0.0030035 | 1.3827e-11 | 0 | 0 | 1.3827e-11 | 4.2375
10203 | 20 | 95 | 80 | 4.2375 | 0.386 | 1.1895e-08 | 0.0030035 | 1.379e-11 | 0 | 0 | 1.379e-11 | 4.2375
10204 | 20 | 95 | 80 | 4.2375 | 0.386 | 1.1863e-08 | 0.0030035 | 1.3754e-11 | 0 | 0 | 1.3754e-11 | 4.2375
10205 | 20 | 95 | 80 | 4.2375 | 0.386 | 1.1832e-08 | 0.0030035 | 1.3717e-11 | 0 | 0 | 1.3717e-11 | 4.2375
10206 | 20 | 95 | 80 | 4.2375 | 0.386 | 1.18e-08 | 0.0030035 | 1.368e-11 | 0 | 0 | 1.368e-11 | 4.2375
10207 | 20 | 95 | 80 | 4.2375 | 0.386 | 1.1769e-08 | 0.0030035 | 1.3644e-11 | 0 | 0 | 1.3644e-11 | 4.2375
10208 | 20 | 95 | 80 | 4.2375 | 0.386 | 1.1737e-08 | 0.0030035 | 1.3608e-11 | 0 | 0 | 1.3608e-11 | 4.2375
10209 | 20 | 95 | 80 | 4.2375 | 0.386 | 1.1706e-08 | 0.0030035 | 1.3571e-11 | 0 | 0 | 1.3571e-11 | 4.2375
10210 | 20 | 95 | 80 | 4.2375 | 0.386 | 1.1675e-08 | 0.0030035 | 1.3535e-11 | 0 | 0 | 1.3535e-11 | 4.2375
10211 | 20 | 95 | 80 | 4.2375 | 0.386 | 1.1644e-08 | 0.0030035 | 1.3499e-11 | 0 | 0 | 1.3499e-11 | 4.2375
10212 | 20 | 95 | 80 | 4.2375 | 0.386 | 1.1613e-08 | 0.0030035 | 1.3463e-11 | 0 | 0 | 1.3463e-11 | 4.2375
10213 | 20 | 95 | 80 | 4.2375 | 0.386 | 1.1582e-08 | 0.0030035 | 1.3427e-11 | 0 | 0 | 1.3427e-11 | 4.2375
10214 | 20 | 95 | 80 | 4.2375 | 0.386 | 1.1551e-08 | 0.0030035 | 1.3391e-11 | 0 | 0 | 1.3391e-11 | 4.2375
10215 | 20 | 95 | 80 | 4.2375 | 0.386 | 1.152e-08 | 0.0030035 | 1.3356e-11 | 0 | 0 | 1.3356e-11 | 4.2375
10216 | 20 | 95 | 80 | 4.2375 | 0.386 | 1.1489e-08 | 0.0030035 | 1.332e-11 | 0 | 0 | 1.332e-11 | 4.2375
10217 | 20 | 95 | 80 | 4.2375 | 0.386 | 1.1459e-08 | 0.0030035 | 1.3284e-11 | 0 | 0 | 1.3284e-11 | 4.2375
10218 | 20 | 95 | 80 | 4.2375 | 0.386 | 1.1428e-08 | 0.0030035 | 1.3249e-11 | 0 | 0 | 1.3249e-11 | 4.2375
10219 | 20 | 95 | 80 | 4.2375 | 0.386 | 1.1398e-08 | 0.0030035 | 1.3214e-11 | 0 | 0 | 1.3214e-11 | 4.2375
10220 | 20 | 95 | 80 | 4.2375 | 0.386 | 1.1367e-08 | 0.0030035 | 1.3178e-11 | 0 | 0 | 1.3178e-11 | 4.2375
10221 | 20 | 95 | 80 | 4.2375 | 0.386 | 1.1337e-08 | 0.0030035 | 1.3143e-11 | 0 | 0 | 1.3143e-11 | 4.2375
10222 | 20 | 95 | 80 | 4.2375 | 0.386 | 1.1307e-08 | 0.0030035 | 1.3108e-11 | 0 | 0 | 1.3108e-11 | 4.2375
10223 | 20 | 95 | 80 | 4.2375 | 0.386 | 1.1276e-08 | 0.0030035 | 1.3073e-11 | 0 | 0 | 1.3073e-11 | 4.2375
10224 | 20 | 95 | 80 | 4.2375 | 0.386 | 1.1246e-08 | 0.0030035 | 1.3038e-11 | 0 | 0 | 1.3038e-11 | 4.2375
10225 | 20 | 95 | 80 | 4.2375 | 0.386 | 1.1216e-08 | 0.0030035 | 1.3004e-11 | 0 | 0 | 1.3004e-11 | 4.2375
10226 | 20 | 95 | 80 | 4.2375 | 0.386 | 1.1186e-08 | 0.0030035 | 1.2969e-11 | 0 | 0 | 1.2969e-11 | 4.2375
10227 | 20 | 95 | 80 | 4.2375 | 0.386 | 1.1157e-08 | 0.0030035 | 1.2934e-11 | 0 | 0 | 1.2934e-11 | 4.2375
10228 | 20 | 95 | 80 | 4.2375 | 0.386 | 1.1127e-08 | 0.0030035 | 1.29e-11 | 0 | 0 | 1.29e-11 | 4.2375
10229 | 20 | 95 | 80 | 4.2375 | 0.386 | 1.1097e-08 | 0.0030035 | 1.2866e-11 | 0 | 0 | 1.2866e-11 | 4.2375
10230 | 20 | 95 | 80 | 4.2375 | 0.386 | 1.1068e-08 | 0.0030035 | 1.2831e-11 | 0 | 0 | 1.2831e-11 | 4.2375
10231 | 20 | 95 | 80 | 4.2375 | 0.386 | 1.1038e-08 | 0.0030035 | 1.2797e-11 | 0 | 0 | 1.2797e-11 | 4.2375
10232 | 20 | 95 | 80 | 4.2375 | 0.386 | 1.1009e-08 | 0.0030035 | 1.2763e-11 | 0 | 0 | 1.2763e-11 | 4.2375
10233 | 20 | 95 | 80 | 4.2375 | 0.386 | 1.0979e-08 | 0.0030035 | 1.2729e-11 | 0 | 0 | 1.2729e-11 | 4.2375
10234 | 20 | 95 | 80 | 4.2375 | 0.386 | 1.095e-08 | 0.0030035 | 1.2695e-11 | 0 | 0 | 1.2695e-11 | 4.2375
10235 | 20 | 95 | 80 | 4.2375 | 0.386 | 1.0921e-08 | 0.0030035 | 1.2661e-11 | 0 | 0 | 1.2661e-11 | 4.2375
10236 | 20 | 95 | 80 | 4.2375 | 0.386 | 1.0892e-08 | 0.0030035 | 1.2627e-11 | 0 | 0 | 1.2627e-11 | 4.2375
10237 | 20 | 95 | 80 | 4.2375 | 0.386 | 1.0863e-08 | 0.0030035 | 1.2594e-11 | 0 | 0 | 1.2594e-11 | 4.2375
10238 | 20 | 95 | 80 | 4.2375 | 0.386 | 1.0834e-08 | 0.0030035 | 1.256e-11 | 0 | 0 | 1.256e-11 | 4.2375
10239 | 20 | 95 | 80 | 4.2375 | 0.386 | 1.0805e-08 | 0.0030035 | 1.2527e-11 | 0 | 0 | 1.2527e-11 | 4.2375
10240 | 20 | 95 | 80 | 4.2375 | 0.386 | 1.0776e-08 | 0.0030035 | 1.2493e-11 | 0 | 0 | 1.2493e-11 | 4.2375
10241 | 20 | 95 | 80 | 4.2375 | 0.386 | 1.0747e-08 | 0.0030035 | 1.246e-11 | 0 | 0 | 1.246e-11 | 4.2375
10242 | 20 | 95 | 80 | 4.2375 | 0.386 | 1.0719e-08 | 0.0030035 | 1.2427e-11 | 0 | 0 | 1.2427e-11 | 4.2375
10243 | 20 | 95 | 80 | 4.2375 | 0.386 | 1.069e-08 | 0.0030035 | 1.2394e-11 | 0 | 0 | 1.2394e-11 | 4.2375
10244 | 20 | 95 | 80 | 4.2375 | 0.386 | 1.0662e-08 | 0.0030035 | 1.236e-11 | 0 | 0 | 1.236e-11 | 4.2375
10245 | 20 | 95 | 80 | 4.2375 | 0.386 | 1.0633e-08 | 0.0030035 | 1.2328e-11 | 0 | 0 | 1.2328e-11 | 4.2375
10246 | 20 | 95 | 80 | 4.2375 | 0.386 | 1.0605e-08 | 0.0030035 | 1.2295e-11 | 0 | 0 | 1.2295e-11 | 4.2375
10247 | 20 | 95 | 80 | 4.2375 | 0.386 | 1.0576e-08 | 0.0030035 | 1.2262e-11 | 0 | 0 | 1.2262e-11 | 4.2375
10248 | 20 | 95 | 80 | 4.2375 | 0.386 | 1.0548e-08 | 0.0030035 | 1.2229e-11 | 0 | 0 | 1.2229e-11 | 4.2375
10249 | 20 | 95 | 80 | 4.2375 | 0.386 | 1.052e-08 | 0.0030035 | 1.2197e-11 | 0 | 0 | 1.2197e-11 | 4.2375
10250 | 20 | 95 | 80 | 4.2375 | 0.386 | 1.0492e-08 | 0.0030035 | 1.2164e-11 | 0 | 0 | 1.2164e-11 | 4.2375
10251 | 20 | 95 | 80 | 4.2375 | 0.386 | 1.0464e-08 | 0.0030035 | 1.2132e-11 | 0 | 0 | 1.2132e-11 | 4.2375
10252 | 20 | 95 | 80 | 4.2375 | 0.386 | 1.0436e-08 | 0.0030035 | 1.2099e-11 | 0 | 0 | 1.2099e-11 | 4.2375
10253 | 20 | 95 | 80 | 4.2375 | 0.386 | 1.0408e-08 | 0.0030035 | 1.2067e-11 | 0 | 0 | 1.2067e-11 | 4.2375
10254 | 20 | 95 | 80 | 4.2375 | 0.386 | 1.0381e-08 | 0.0030035 | 1.2035e-11 | 0 | 0 | 1.2035e-11 | 4.2375
10255 | 20 | 95 | 80 | 4.2375 | 0.386 | 1.0353e-08 | 0.0030035 | 1.2003e-11 | 0 | 0 | 1.2003e-11 | 4.2375
10256 | 20 | 95 | 80 | 4.2375 | 0.386 | 1.0325e-08 | 0.0030035 | 1.1971e-11 | 0 | 0 | 1.1971e-11 | 4.2375
10257 | 20 | 95 | 80 | 4.2375 | 0.386 | 1.0298e-08 | 0.0030035 | 1.1939e-11 | 0 | 0 | 1.1939e-11 | 4.2375
10258 | 20 | 95 | 80 | 4.2375 | 0.386 | 1.027e-08 | 0.0030035 | 1.1907e-11 | 0 | 0 | 1.1907e-11 | 4.2375
10259 | 20 | 95 | 80 | 4.2375 | 0.386 | 1.0243e-08 | 0.0030035 | 1.1875e-11 | 0 | 0 | 1.1875e-11 | 4.2375
10260 | 20 | 95 | 80 | 4.2375 | 0.386 | 1.0216e-08 | 0.0030035 | 1.1844e-11 | 0 | 0 | 1.1844e-11 | 4.2375
10261 | 20 | 95 | 80 | 4.2375 | 0.386 | 1.0188e-08 | 0.0030035 | 1.1812e-11 | 0 | 0 | 1.1812e-11 | 4.2375
10262 | 20 | 95 | 80 | 4.2375 | 0.386 | 1.0161e-08 | 0.0030035 | 1.178e-11 | 0 | 0 | 1.178e-11 | 4.2375
10263 | 20 | 95 | 80 | 4.2375 | 0.386 | 1.0134e-08 | 0.0030035 | 1.1749e-11 | 0 | 0 | 1.1749e-11 | 4.2375
10264 | 20 | 95 | 80 | 4.2375 | 0.386 | 1.0107e-08 | 0.0030035 | 1.1718e-11 | 0 | 0 | 1.1718e-11 | 4.2375
10265 | 20 | 95 | 80 | 4.2375 | 0.386 | 1.008e-08 | 0.0030035 | 1.1686e-11 | 0 | 0 | 1.1686e-11 | 4.2375
10266 | 20 | 95 | 80 | 4.2375 | 0.386 | 1.0053e-08 | 0.0030035 | 1.1655e-11 | 0 | 0 | 1.1655e-11 | 4.2375
10267 | 20 | 95 | 80 | 4.2375 | 0.386 | 1.0026e-08 | 0.0030035 | 1.1624e-11 | 0 | 0 | 1.1624e-11 | 4.2375
10268 | 20 | 95 | 80 | 4.2375 | 0.386 | 9.9998e-09 | 0.0030035 | 1.1593e-11 | 0 | 0 | 1.1593e-11 | 4.2375
10269 | 20 | 95 | 80 | 4.2375 | 0.386 | 9.9731e-09 | 0.0030035 | 1.1562e-11 | 0 | 0 | 1.1562e-11 | 4.2375
10270 | 20 | 95 | 80 | 4.2375 | 0.386 | 9.9465e-09 | 0.0030035 | 1.1531e-11 | 0 | 0 | 1.1531e-11 | 4.2375
10271 | 20 | 95 | 80 | 4.2375 | 0.386 | 9.92e-09 | 0.0030035 | 1.1501e-11 | 0 | 0 | 1.1501e-11 | 4.2375
10272 | 20 | 95 | 80 | 4.2375 | 0.386 | 9.8935e-09 | 0.0030035 | 1.147e-11 | 0 | 0 | 1.147e-11 | 4.2375
10273 | 20 | 95 | 80 | 4.2375 | 0.386 | 9.8671e-09 | 0.0030035 | 1.1439e-11 | 0 | 0 | 1.1439e-11 | 4.2375
10274 | 20 | 95 | 80 | 4.2375 | 0.386 | 9.8408e-09 | 0.0030035 | 1.1409e-11 | 0 | 0 | 1.1409e-11 | 4.2375
10275 | 20 | 95 | 80 | 4.2375 | 0.386 | 9.8146e-09 | 0.0030035 | 1.1379e-11 | 0 | 0 | 1.1379e-11 | 4.2375
10276 | 20 | 95 | 80 | 4.2375 | 0.386 | 9.7884e-09 | 0.0030035 | 1.1348e-11 | 0 | 0 | 1.1348e-11 | 4.2375
10277 | 20 | 95 | 80 | 4.2375 | 0.386 | 9.7623e-09 | 0.0030035 | 1.1318e-11 | 0 | 0 | 1.1318e-11 | 4.2375
10278 | 20 | 95 | 80 | 4.2375 | 0.386 | 9.7363e-09 | 0.0030035 | 1.1288e-11 | 0 | 0 | 1.1288e-11 | 4.2375
10279 | 20 | 95 | 80 | 4.2375 | 0.386 | 9.7103e-09 | 0.0030035 | 1.1258e-11 | 0 | 0 | 1.1258e-11 | 4.2375
10280 | 20 | 95 | 80 | 4.2375 | 0.386 | 9.6844e-09 | 0.0030035 | 1.1228e-11 | 0 | 0 | 1.1228e-11 | 4.2375
10281 | 20 | 95 | 80 | 4.2375 | 0.386 | 9.6586e-09 | 0.0030035 | 1.1198e-11 | 0 | 0 | 1.1198e-11 | 4.2375
10282 | 20 | 95 | 80 | 4.2375 | 0.386 | 9.6329e-09 | 0.0030035 | 1.1168e-11 | 0 | 0 | 1.1168e-11 | 4.2375
10283 | 20 | 95 | 80 | 4.2375 | 0.386 | 9.6072e-09 | 0.0030035 | 1.1138e-11 | 0 | 0 | 1.1138e-11 | 4.2375
10284 | 20 | 95 | 80 | 4.2375 | 0.386 | 9.5816e-09 | 0.0030035 | 1.1108e-11 | 0 | 0 | 1.1108e-11 | 4.2375
10285 | 20 | 95 | 80 | 4.2375 | 0.386 | 9.556e-09 | 0.0030035 | 1.1079e-11 | 0 | 0 | 1.1079e-11 | 4.2375
10286 | 20 | 95 | 80 | 4.2375 | 0.386 | 9.5305e-09 | 0.0030035 | 1.1049e-11 | 0 | 0 | 1.1049e-11 | 4.2375
10287 | 20 | 95 | 80 | 4.2375 | 0.386 | 9.5051e-09 | 0.0030035 | 1.102e-11 | 0 | 0 | 1.102e-11 | 4.2375
10288 | 20 | 95 | 80 | 4.2375 | 0.386 | 9.4798e-09 | 0.0030035 | 1.099e-11 | 0 | 0 | 1.099e-11 | 4.2375
10289 | 20 | 95 | 80 | 4.2375 | 0.386 | 9.4545e-09 | 0.0030035 | 1.0961e-11 | 0 | 0 | 1.0961e-11 | 4.2375
10290 | 20 | 95 | 80 | 4.2375 | 0.386 | 9.4293e-09 | 0.0030035 | 1.0932e-11 | 0 | 0 | 1.0932e-11 | 4.2375
10291 | 20 | 95 | 80 | 4.2375 | 0.386 | 9.4041e-09 | 0.0030035 | 1.0903e-11 | 0 | 0 | 1.0903e-11 | 4.2375
10292 | 20 | 95 | 80 | 4.2375 | 0.386 | 9.3791e-09 | 0.0030035 | 1.0874e-11 | 0 | 0 | 1.0874e-11 | 4.2375
10293 | 20 | 95 | 80 | 4.2375 | 0.386 | 9.3541e-09 | 0.0030035 | 1.0845e-11 | 0 | 0 | 1.0845e-11 | 4.2375
10294 | 20 | 95 | 80 | 4.2375 | 0.386 | 9.3291e-09 | 0.0030035 | 1.0816e-11 | 0 | 0 | 1.0816e-11 | 4.2375
10295 | 20 | 95 | 80 | 4.2375 | 0.386 | 9.3042e-09 | 0.0030035 | 1.0787e-11 | 0 | 0 | 1.0787e-11 | 4.2375
10296 | 20 | 95 | 80 | 4.2375 | 0.386 | 9.2794e-09 | 0.0030035 | 1.0758e-11 | 0 | 0 | 1.0758e-11 | 4.2375
10297 | 20 | 95 | 80 | 4.2375 | 0.386 | 9.2547e-09 | 0.0030035 | 1.0729e-11 | 0 | 0 | 1.0729e-11 | 4.2375
10298 | 20 | 95 | 80 | 4.2375 | 0.386 | 9.23e-09 | 0.0030035 | 1.0701e-11 | 0 | 0 | 1.0701e-11 | 4.2375
10299 | 20 | 95 | 80 | 4.2375 | 0.386 | 9.2054e-09 | 0.0030035 | 1.0672e-11 | 0 | 0 | 1.0672e-11 | 4.2375
10300 | 20 | 95 | 80 | 4.2375 | 0.386 | 9.1808e-09 | 0.0030035 | 1.0644e-11 | 0 | 0 | 1.0644e-11 | 4.2375
10301 | 20 | 95 | 80 | 4.2375 | 0.386 | 9.1564e-09 | 0.0030035 | 1.0615e-11 | 0 | 0 | 1.0615e-11 | 4.2375
10302 | 20 | 95 | 80 | 4.2375 | 0.386 | 9.1319e-09 | 0.0030035 | 1.0587e-11 | 0 | 0 | 1.0587e-11 | 4.2375
10303 | 20 | 95 | 80 | 4.2375 | 0.386 | 9.1076e-09 | 0.0030035 | 1.0559e-11 | 0 | 0 | 1.0559e-11 | 4.2375
10304 | 20 | 95 | 80 | 4.2375 | 0.386 | 9.0833e-09 | 0.0030035 | 1.0531e-11 | 0 | 0 | 1.0531e-11 | 4.2375
10305 | 20 | 95 | 80 | 4.2375 | 0.386 | 9.0591e-09 | 0.0030035 | 1.0503e-11 | 0 | 0 | 1.0503e-11 | 4.2375
10306 | 20 | 95 | 80 | 4.2375 | 0.386 | 9.0349e-09 | 0.0030035 | 1.0475e-11 | 0 | 0 | 1.0475e-11 | 4.2375
10307 | 20 | 95 | 80 | 4.2375 | 0.386 | 9.0108e-09 | 0.0030035 | 1.0447e-11 | 0 | 0 | 1.0447e-11 | 4.2375
10308 | 20 | 95 | 80 | 4.2375 | 0.386 | 8.9868e-09 | 0.0030035 | 1.0419e-11 | 0 | 0 | 1.0419e-11 | 4.2375
10309 | 20 | 95 | 80 | 4.2375 | 0.386 | 8.9629e-09 | 0.0030035 | 1.0391e-11 | 0 | 0 | 1.0391e-11 | 4.2375
10310 | 20 | 95 | 80 | 4.2375 | 0.386 | 8.939e-09 | 0.0030035 | 1.0363e-11 | 0 | 0 | 1.0363e-11 | 4.2375
10311 | 20 | 95 | 80 | 4.2375 | 0.386 | 8.9151e-09 | 0.0030035 | 1.0336e-11 | 0 | 0 | 1.0336e-11 | 4.2375
10312 | 20 | 95 | 80 | 4.2375 | 0.386 | 8.8913e-09 | 0.0030035 | 1.0308e-11 | 0 | 0 | 1.0308e-11 | 4.2375
10313 | 20 | 95 | 80 | 4.2375 | 0.386 | 8.8676e-09 | 0.0030035 | 1.0281e-11 | 0 | 0 | 1.0281e-11 | 4.2375
10314 | 20 | 95 | 80 | 4.2375 | 0.386 | 8.844e-09 | 0.0030035 | 1.0253e-11 | 0 | 0 | 1.0253e-11 | 4.2375
10315 | 20 | 95 | 80 | 4.2375 | 0.386 | 8.8204e-09 | 0.0030035 | 1.0226e-11 | 0 | 0 | 1.0226e-11 | 4.2375
10316 | 20 | 95 | 80 | 4.2375 | 0.386 | 8.7969e-09 | 0.0030035 | 1.0199e-11 | 0 | 0 | 1.0199e-11 | 4.2375
10317 | 20 | 95 | 80 | 4.2375 | 0.386 | 8.7734e-09 | 0.0030035 | 1.0171e-11 | 0 | 0 | 1.0171e-11 | 4.2375
10318 | 20 | 95 | 80 | 4.2375 | 0.386 | 8.75e-09 | 0.0030035 | 1.0144e-11 | 0 | 0 | 1.0144e-11 | 4.2375
10319 | 20 | 95 | 80 | 4.2375 | 0.386 | 8.7267e-09 | 0.0030035 | 1.0117e-11 | 0 | 0 | 1.0117e-11 | 4.2375
10320 | 20 | 95 | 80 | 4.2375 | 0.386 | 8.7034e-09 | 0.0030035 | 1.009e-11 | 0 | 0 | 1.009e-11 | 4.2375
10321 | 20 | 95 | 80 | 4.2375 | 0.386 | 8.6802e-09 | 0.0030035 | 1.0063e-11 | 0 | 0 | 1.0063e-11 | 4.2375
10322 | 20 | 95 | 80 | 4.2375 | 0.386 | 8.6571e-09 | 0.0030035 | 1.0037e-11 | 0 | 0 | 1.0037e-11 | 4.2375
10323 | 20 | 95 | 80 | 4.2375 | 0.386 | 8.634e-09 | 0.0030035 | 1.001e-11 | 0 | 0 | 1.001e-11 | 4.2375
10324 | 20 | 95 | 80 | 4.2375 | 0.386 | 8.611e-09 | 0.0030035 | 9.9831e-12 | 0 | 0 | 9.9831e-12 | 4.2375
10325 | 20 | 95 | 80 | 4.2375 | 0.386 | 8.588e-09 | 0.0030035 | 9.9565e-12 | 0 | 0 | 9.9565e-12 | 4.2375
10326 | 20 | 95 | 80 | 4.2375 | 0.386 | 8.5651e-09 | 0.0030035 | 9.93e-12 | 0 | 0 | 9.93e-12 | 4.2375
10327 | 20 | 95 | 80 | 4.2375 | 0.386 | 8.5423e-09 | 0.0030035 | 9.9035e-12 | 0 | 0 | 9.9035e-12 | 4.2375
10328 | 20 | 95 | 80 | 4.2375 | 0.386 | 8.5195e-09 | 0.0030035 | 9.8771e-12 | 0 | 0 | 9.8771e-12 | 4.2375
10329 | 20 | 95 | 80 | 4.2375 | 0.386 | 8.4968e-09 | 0.0030035 | 9.8507e-12 | 0 | 0 | 9.8507e-12 | 4.2375
10330 | 20 | 95 | 80 | 4.2375 | 0.386 | 8.4741e-09 | 0.0030035 | 9.8245e-12 | 0 | 0 | 9.8245e-12 | 4.2375
10331 | 20 | 95 | 80 | 4.2375 | 0.386 | 8.4515e-09 | 0.0030035 | 9.7983e-12 | 0 | 0 | 9.7983e-12 | 4.2375
10332 | 20 | 95 | 80 | 4.2375 | 0.386 | 8.429e-09 | 0.0030035 | 9.7722e-12 | 0 | 0 | 9.7722e-12 | 4.2375
10333 | 20 | 95 | 80 | 4.2375 | 0.386 | 8.4065e-09 | 0.0030035 | 9.7461e-12 | 0 | 0 | 9.7461e-12 | 4.2375
10334 | 20 | 95 | 80 | 4.2375 | 0.386 | 8.3841e-09 | 0.0030035 | 9.7201e-12 | 0 | 0 | 9.7201e-12 | 4.2375
10335 | 20 | 95 | 80 | 4.2375 | 0.386 | 8.3617e-09 | 0.0030035 | 9.6942e-12 | 0 | 0 | 9.6942e-12 | 4.2375
10336 | 20 | 95 | 80 | 4.2375 | 0.386 | 8.3394e-09 | 0.0030035 | 9.6683e-12 | 0 | 0 | 9.6683e-12 | 4.2375
10337 | 20 | 95 | 80 | 4.2375 | 0.386 | 8.3172e-09 | 0.0030035 | 9.6426e-12 | 0 | 0 | 9.6426e-12 | 4.2375
10338 | 20 | 95 | 80 | 4.2375 | 0.386 | 8.295e-09 | 0.0030035 | 9.6169e-12 | 0 | 0 | 9.6169e-12 | 4.2375
10339 | 20 | 95 | 80 | 4.2375 | 0.386 | 8.2729e-09 | 0.0030035 | 9.5912e-12 | 0 | 0 | 9.5912e-12 | 4.2375
10340 | 20 | 95 | 80 | 4.2375 | 0.386 | 8.2509e-09 | 0.0030035 | 9.5656e-12 | 0 | 0 | 9.5656e-12 | 4.2375
10341 | 20 | 95 | 80 | 4.2375 | 0.386 | 8.2289e-09 | 0.0030035 | 9.5401e-12 | 0 | 0 | 9.5401e-12 | 4.2375
10342 | 20 | 95 | 80 | 4.2375 | 0.386 | 8.2069e-09 | 0.0030035 | 9.5147e-12 | 0 | 0 | 9.5147e-12 | 4.2375
10343 | 20 | 95 | 80 | 4.2375 | 0.386 | 8.185e-09 | 0.0030035 | 9.4893e-12 | 0 | 0 | 9.4893e-12 | 4.2375
10344 | 20 | 95 | 80 | 4.2375 | 0.386 | 8.1632e-09 | 0.0030035 | 9.464e-12 | 0 | 0 | 9.464e-12 | 4.2375
10345 | 20 | 95 | 80 | 4.2375 | 0.386 | 8.1414e-09 | 0.0030035 | 9.4388e-12 | 0 | 0 | 9.4388e-12 | 4.2375
10346 | 20 | 95 | 80 | 4.2375 | 0.386 | 8.1197e-09 | 0.0030035 | 9.4136e-12 | 0 | 0 | 9.4136e-12 | 4.2375
10347 | 20 | 95 | 80 | 4.2375 | 0.386 | 8.0981e-09 | 0.0030035 | 9.3885e-12 | 0 | 0 | 9.3885e-12 | 4.2375
10348 | 20 | 95 | 80 | 4.2375 | 0.386 | 8.0765e-09 | 0.0030035 | 9.3635e-12 | 0 | 0 | 9.3635e-12 | 4.2375
10349 | 20 | 95 | 80 | 4.2375 | 0.386 | 8.0549e-09 | 0.0030035 | 9.3385e-12 | 0 | 0 | 9.3385e-12 | 4.2375
10350 | 20 | 95 | 80 | 4.2375 | 0.386 | 8.0335e-09 | 0.0030035 | 9.3136e-12 | 0 | 0 | 9.3136e-12 | 4.2375
10351 | 20 | 95 | 80 | 4.2375 | 0.386 | 8.012e-09 | 0.0030035 | 9.2888e-12 | 0 | 0 | 9.2888e-12 | 4.2375
10352 | 20 | 95 | 80 | 4.2375 | 0.386 | 7.9907e-09 | 0.0030035 | 9.264e-12 | 0 | 0 | 9.264e-12 | 4.2375
10353 | 20 | 95 | 80 | 4.2375 | 0.386 | 7.9694e-09 | 0.0030035 | 9.2393e-12 | 0 | 0 | 9.2393e-12 | 4.2375
10354 | 20 | 95 | 80 | 4.2375 | 0.386 | 7.9481e-09 | 0.0030035 | 9.2147e-12 | 0 | 0 | 9.2147e-12 | 4.2375
10355 | 20 | 95 | 80 | 4.2375 | 0.386 | 7.9269e-09 | 0.0030035 | 9.1901e-12 | 0 | 0 | 9.1901e-12 | 4.2375
10356 | 20 | 95 | 80 | 4.2375 | 0.386 | 7.9058e-09 | 0.0030035 | 9.1656e-12 | 0 | 0 | 9.1656e-12 | 4.2375
10357 | 20 | 95 | 80 | 4.2375 | 0.386 | 7.8847e-09 | 0.0030035 | 9.1411e-12 | 0 | 0 | 9.1411e-12 | 4.2375
10358 | 20 | 95 | 80 | 4.2375 | 0.386 | 7.8637e-09 | 0.0030035 | 9.1168e-12 | 0 | 0 | 9.1168e-12 | 4.2375
10359 | 20 | 95 | 80 | 4.2375 | 0.386 | 7.8427e-09 | 0.0030035 | 9.0925e-12 | 0 | 0 | 9.0925e-12 | 4.2375
10360 | 20 | 95 | 80 | 4.2375 | 0.386 | 7.8218e-09 | 0.0030035 | 9.0682e-12 | 0 | 0 | 9.0682e-12 | 4.2375
10361 | 20 | 95 | 80 | 4.2375 | 0.386 | 7.8009e-09 | 0.0030035 | 9.044e-12 | 0 | 0 | 9.044e-12 | 4.2375
10362 | 20 | 95 | 80 | 4.2375 | 0.386 | 7.7801e-09 | 0.0030035 | 9.0199e-12 | 0 | 0 | 9.0199e-12 | 4.2375
10363 | 20 | 95 | 80 | 4.2375 | 0.386 | 7.7594e-09 | 0.0030035 | 8.9959e-12 | 0 | 0 | 8.9959e-12 | 4.2375
10364 | 20 | 95 | 80 | 4.2375 | 0.386 | 7.7387e-09 | 0.0030035 | 8.9719e-12 | 0 | 0 | 8.9719e-12 | 4.2375
10365 | 20 | 95 | 80 | 4.2375 | 0.386 | 7.7181e-09 | 0.0030035 | 8.948e-12 | 0 | 0 | 8.948e-12 | 4.2375
10366 | 20 | 95 | 80 | 4.2375 | 0.386 | 7.6975e-09 | 0.0030035 | 8.9241e-12 | 0 | 0 | 8.9241e-12 | 4.2375
10367 | 20 | 95 | 80 | 4.2375 | 0.386 | 7.677e-09 | 0.0030035 | 8.9003e-12 | 0 | 0 | 8.9003e-12 | 4.2375
10368 | 20 | 95 | 80 | 4.2375 | 0.386 | 7.6565e-09 | 0.0030035 | 8.8766e-12 | 0 | 0 | 8.8766e-12 | 4.2375
10369 | 20 | 95 | 80 | 4.2375 | 0.386 | 7.6361e-09 | 0.0030035 | 8.8529e-12 | 0 | 0 | 8.8529e-12 | 4.2375
10370 | 20 | 95 | 80 | 4.2375 | 0.386 | 7.6157e-09 | 0.0030035 | 8.8293e-12 | 0 | 0 | 8.8293e-12 | 4.2375
10371 | 20 | 95 | 80 | 4.2375 | 0.386 | 7.5954e-09 | 0.0030035 | 8.8057e-12 | 0 | 0 | 8.8057e-12 | 4.2375
10372 | 20 | 95 | 80 | 4.2375 | 0.386 | 7.5752e-09 | 0.0030035 | 8.7823e-12 | 0 | 0 | 8.7823e-12 | 4.2375
10373 | 20 | 95 | 80 | 4.2375 | 0.386 | 7.555e-09 | 0.0030035 | 8.7588e-12 | 0 | 0 | 8.7588e-12 | 4.2375
10374 | 20 | 95 | 80 | 4.2375 | 0.386 | 7.5348e-09 | 0.0030035 | 8.7355e-12 | 0 | 0 | 8.7355e-12 | 4.2375
10375 | 20 | 95 | 80 | 4.2375 | 0.386 | 7.5147e-09 | 0.0030035 | 8.7122e-12 | 0 | 0 | 8.7122e-12 | 4.2375
10376 | 20 | 95 | 80 | 4.2375 | 0.386 | 7.4947e-09 | 0.0030035 | 8.689e-12 | 0 | 0 | 8.689e-12 | 4.2375
10377 | 20 | 95 | 80 | 4.2375 | 0.386 | 7.4747e-09 | 0.0030035 | 8.6658e-12 | 0 | 0 | 8.6658e-12 | 4.2375
10378 | 20 | 95 | 80 | 4.2375 | 0.386 | 7.4548e-09 | 0.0030035 | 8.6427e-12 | 0 | 0 | 8.6427e-12 | 4.2375
10379 | 20 | 95 | 80 | 4.2375 | 0.386 | 7.4349e-09 | 0.0030035 | 8.6196e-12 | 0 | 0 | 8.6196e-12 | 4.2375
10380 | 20 | 95 | 80 | 4.2375 | 0.386 | 7.4151e-09 | 0.0030035 | 8.5967e-12 | 0 | 0 | 8.5967e-12 | 4.2375
10381 | 20 | 95 | 80 | 4.2375 | 0.386 | 7.3953e-09 | 0.0030035 | 8.5737e-12 | 0 | 0 | 8.5737e-12 | 4.2375
10382 | 20 | 95 | 80 | 4.2375 | 0.386 | 7.3756e-09 | 0.0030035 | 8.5509e-12 | 0 | 0 | 8.5509e-12 | 4.2375
10383 | 20 | 95 | 80 | 4.2375 | 0.386 | 7.3559e-09 | 0.0030035 | 8.5281e-12 | 0 | 0 | 8.5281e-12 | 4.2375
10384 | 20 | 95 | 80 | 4.2375 | 0.386 | 7.3363e-09 | 0.0030035 | 8.5053e-12 | 0 | 0 | 8.5053e-12 | 4.2375
10385 | 20 | 95 | 80 | 4.2375 | 0.386 | 7.3167e-09 | 0.0030035 | 8.4827e-12 | 0 | 0 | 8.4827e-12 | 4.2375
10386 | 20 | 95 | 80 | 4.2375 | 0.386 | 7.2972e-09 | 0.0030035 | 8.46e-12 | 0 | 0 | 8.46e-12 | 4.2375
10387 | 20 | 95 | 80 | 4.2375 | 0.386 | 7.2778e-09 | 0.0030035 | 8.4375e-12 | 0 | 0 | 8.4375e-12 | 4.2375
10388 | 20 | 95 | 80 | 4.2375 | 0.386 | 7.2584e-09 | 0.0030035 | 8.415e-12 | 0 | 0 | 8.415e-12 | 4.2375
10389 | 20 | 95 | 80 | 4.2375 | 0.386 | 7.239e-09 | 0.0030035 | 8.3925e-12 | 0 | 0 | 8.3925e-12 | 4.2375
10390 | 20 | 95 | 80 | 4.2375 | 0.386 | 7.2197e-09 | 0.0030035 | 8.3702e-12 | 0 | 0 | 8.3702e-12 | 4.2375
10391 | 20 | 95 | 80 | 4.2375 | 0.386 | 7.2004e-09 | 0.0030035 | 8.3478e-12 | 0 | 0 | 8.3478e-12 | 4.2375
10392 | 20 | 95 | 80 | 4.2375 | 0.386 | 7.1812e-09 | 0.0030035 | 8.3256e-12 | 0 | 0 | 8.3256e-12 | 4.2375
10393 | 20 | 95 | 80 | 4.2375 | 0.386 | 7.1621e-09 | 0.0030035 | 8.3034e-12 | 0 | 0 | 8.3034e-12 | 4.2375
10394 | 20 | 95 | 80 | 4.2375 | 0.386 | 7.143e-09 | 0.0030035 | 8.2812e-12 | 0 | 0 | 8.2812e-12 | 4.2375
10395 | 20 | 95 | 80 | 4.2375 | 0.386 | 7.1239e-09 | 0.0030035 | 8.2592e-12 | 0 | 0 | 8.2592e-12 | 4.2375
10396 | 20 | 95 | 80 | 4.2375 | 0.386 | 7.105e-09 | 0.0030035 | 8.2371e-12 | 0 | 0 | 8.2371e-12 | 4.2375
10397 | 20 | 95 | 80 | 4.2375 | 0.386 | 7.086e-09 | 0.0030035 | 8.2152e-12 | 0 | 0 | 8.2152e-12 | 4.2375
10398 | 20 | 95 | 80 | 4.2375 | 0.386 | 7.0671e-09 | 0.0030035 | 8.1933e-12 | 0 | 0 | 8.1933e-12 | 4.2375
10399 | 20 | 95 | 80 | 4.2375 | 0.386 | 7.0483e-09 | 0.0030035 | 8.1714e-12 | 0 | 0 | 8.1714e-12 | 4.2375
10400 | 20 | 95 | 80 | 4.2375 | 0.386 | 7.0295e-09 | 0.0030035 | 8.1496e-12 | 0 | 0 | 8.1496e-12 | 4.2375
10401 | 20 | 95 | 80 | 4.2375 | 0.386 | 7.0107e-09 | 0.0030035 | 8.1279e-12 | 0 | 0 | 8.1279e-12 | 4.2375
10402 | 20 | 95 | 80 | 4.2375 | 0.386 | 6.992e-09 | 0.0030035 | 8.1062e-12 | 0 | 0 | 8.1062e-12 | 4.2375
10403 | 20 | 95 | 80 | 4.2375 | 0.386 | 6.9734e-09 | 0.0030035 | 8.0846e-12 | 0 | 0 | 8.0846e-12 | 4.2375
10404 | 20 | 95 | 80 | 4.2375 | 0.386 | 6.9548e-09 | 0.0030035 | 8.0631e-12 | 0 | 0 | 8.0631e-12 | 4.2375
10405 | 20 | 95 | 80 | 4.2375 | 0.386 | 6.9363e-09 | 0.0030035 | 8.0416e-12 | 0 | 0 | 8.0416e-12 | 4.2375
10406 | 20 | 95 | 80 | 4.2375 | 0.386 | 6.9178e-09 | 0.0030035 | 8.0201e-12 | 0 | 0 | 8.0201e-12 | 4.2375
10407 | 20 | 95 | 80 | 4.2375 | 0.386 | 6.8993e-09 | 0.0030035 | 7.9987e-12 | 0 | 0 | 7.9987e-12 | 4.2375
10408 | 20 | 95 | 80 | 4.2375 | 0.386 | 6.8809e-09 | 0.0030035 | 7.9774e-12 | 0 | 0 | 7.9774e-12 | 4.2375
10409 | 20 | 95 | 80 | 4.2375 | 0.386 | 6.8626e-09 | 0.0030035 | 7.9561e-12 | 0 | 0 | 7.9561e-12 | 4.2375
10410 | 20 | 95 | 80 | 4.2375 | 0.386 | 6.8443e-09 | 0.0030035 | 7.9349e-12 | 0 | 0 | 7.9349e-12 | 4.2375
10411 | 20 | 95 | 80 | 4.2375 | 0.386 | 6.826e-09 | 0.0030035 | 7.9137e-12 | 0 | 0 | 7.9137e-12 | 4.2375
10412 | 20 | 95 | 80 | 4.2375 | 0.386 | 6.8078e-09 | 0.0030035 | 7.8926e-12 | 0 | 0 | 7.8926e-12 | 4.2375
10413 | 20 | 95 | 80 | 4.2375 | 0.386 | 6.7897e-09 | 0.0030035 | 7.8716e-12 | 0 | 0 | 7.8716e-12 | 4.2375
10414 | 20 | 95 | 80 | 4.2375 | 0.386 | 6.7716e-09 | 0.0030035 | 7.8506e-12 | 0 | 0 | 7.8506e-12 | 4.2375
10415 | 20 | 95 | 80 | 4.2375 | 0.386 | 6.7535e-09 | 0.0030035 | 7.8297e-12 | 0 | 0 | 7.8297e-12 | 4.2375
10416 | 20 | 95 | 80 | 4.2375 | 0.386 | 6.7355e-09 | 0.0030035 | 7.8088e-12 | 0 | 0 | 7.8088e-12 | 4.2375
10417 | 20 | 95 | 80 | 4.2375 | 0.386 | 6.7175e-09 | 0.0030035 | 7.788e-12 | 0 | 0 | 7.788e-12 | 4.2375
10418 | 20 | 95 | 80 | 4.2375 | 0.386 | 6.6996e-09 | 0.0030035 | 7.7672e-12 | 0 | 0 | 7.7672e-12 | 4.2375
10419 | 20 | 95 | 80 | 4.2375 | 0.386 | 6.6818e-09 | 0.0030035 | 7.7465e-12 | 0 | 0 | 7.7465e-12 | 4.2375
10420 | 20 | 95 | 80 | 4.2375 | 0.386 | 6.6639e-09 | 0.0030035 | 7.7258e-12 | 0 | 0 | 7.7258e-12 | 4.2375
10421 | 20 | 95 | 80 | 4.2375 | 0.386 | 6.6462e-09 | 0.0030035 | 7.7052e-12 | 0 | 0 | 7.7052e-12 | 4.2375
10422 | 20 | 95 | 80 | 4.2375 | 0.386 | 6.6284e-09 | 0.0030035 | 7.6847e-12 | 0 | 0 | 7.6847e-12 | 4.2375
10423 | 20 | 95 | 80 | 4.2375 | 0.386 | 6.6108e-09 | 0.0030035 | 7.6642e-12 | 0 | 0 | 7.6642e-12 | 4.2375
10424 | 20 | 95 | 80 | 4.2375 | 0.386 | 6.5931e-09 | 0.0030035 | 7.6438e-12 | 0 | 0 | 7.6438e-12 | 4.2375
10425 | 20 | 95 | 80 | 4.2375 | 0.386 | 6.5756e-09 | 0.0030035 | 7.6234e-12 | 0 | 0 | 7.6234e-12 | 4.2375
10426 | 20 | 95 | 80 | 4.2375 | 0.386 | 6.558e-09 | 0.0030035 | 7.6031e-12 | 0 | 0 | 7.6031e-12 | 4.2375
10427 | 20 | 95 | 80 | 4.2375 | 0.386 | 6.5405e-09 | 0.0030035 | 7.5828e-12 | 0 | 0 | 7.5828e-12 | 4.2375
10428 | 20 | 95 | 80 | 4.2375 | 0.386 | 6.5231e-09 | 0.0030035 | 7.5626e-12 | 0 | 0 | 7.5626e-12 | 4.2375
10429 | 20 | 95 | 80 | 4.2375 | 0.386 | 6.5057e-09 | 0.0030035 | 7.5424e-12 | 0 | 0 | 7.5424e-12 | 4.2375
10430 | 20 | 95 | 80 | 4.2375 | 0.386 | 6.4884e-09 | 0.0030035 | 7.5223e-12 | 0 | 0 | 7.5223e-12 | 4.2375
10431 | 20 | 95 | 80 | 4.2375 | 0.386 | 6.4711e-09 | 0.0030035 | 7.5022e-12 | 0 | 0 | 7.5022e-12 | 4.2375
10432 | 20 | 95 | 80 | 4.2375 | 0.386 | 6.4538e-09 | 0.0030035 | 7.4822e-12 | 0 | 0 | 7.4822e-12 | 4.2375
10433 | 20 | 95 | 80 | 4.2375 | 0.386 | 6.4366e-09 | 0.0030035 | 7.4623e-12 | 0 | 0 | 7.4623e-12 | 4.2375
10434 | 20 | 95 | 80 | 4.2375 | 0.386 | 6.4194e-09 | 0.0030035 | 7.4424e-12 | 0 | 0 | 7.4424e-12 | 4.2375
10435 | 20 | 95 | 80 | 4.2375 | 0.386 | 6.4023e-09 | 0.0030035 | 7.4225e-12 | 0 | 0 | 7.4225e-12 | 4.2375
10436 | 20 | 95 | 80 | 4.2375 | 0.386 | 6.3852e-09 | 0.0030035 | 7.4027e-12 | 0 | 0 | 7.4027e-12 | 4.2375
10437 | 20 | 95 | 80 | 4.2375 | 0.386 | 6.3682e-09 | 0.0030035 | 7.383e-12 | 0 | 0 | 7.383e-12 | 4.2375
10438 | 20 | 95 | 80 | 4.2375 | 0.386 | 6.3512e-09 | 0.0030035 | 7.3633e-12 | 0 | 0 | 7.3633e-12 | 4.2375
10439 | 20 | 95 | 80 | 4.2375 | 0.386 | 6.3343e-09 | 0.0030035 | 7.3437e-12 | 0 | 0 | 7.3437e-12 | 4.2375
10440 | 20 | 95 | 80 | 4.2375 | 0.386 | 6.3174e-09 | 0.0030035 | 7.3241e-12 | 0 | 0 | 7.3241e-12 | 4.2375
10441 | 20 | 95 | 80 | 4.2375 | 0.386 | 6.3006e-09 | 0.0030035 | 7.3046e-12 | 0 | 0 | 7.3046e-12 | 4.2375
10442 | 20 | 95 | 80 | 4.2375 | 0.386 | 6.2838e-09 | 0.0030035 | 7.2851e-12 | 0 | 0 | 7.2851e-12 | 4.2375
10443 | 20 | 95 | 80 | 4.2375 | 0.386 | 6.267e-09 | 0.0030035 | 7.2657e-12 | 0 | 0 | 7.2657e-12 | 4.2375
10444 | 20 | 95 | 80 | 4.2375 | 0.386 | 6.2503e-09 | 0.0030035 | 7.2463e-12 | 0 | 0 | 7.2463e-12 | 4.2375
10445 | 20 | 95 | 80 | 4.2375 | 0.386 | 6.2336e-09 | 0.0030035 | 7.227e-12 | 0 | 0 | 7.227e-12 | 4.2375
10446 | 20 | 95 | 80 | 4.2375 | 0.386 | 6.217e-09 | 0.0030035 | 7.2077e-12 | 0 | 0 | 7.2077e-12 | 4.2375
10447 | 20 | 95 | 80 | 4.2375 | 0.386 | 6.2004e-09 | 0.0030035 | 7.1885e-12 | 0 | 0 | 7.1885e-12 | 4.2375
10448 | 20 | 95 | 80 | 4.2375 | 0.386 | 6.1839e-09 | 0.0030035 | 7.1693e-12 | 0 | 0 | 7.1693e-12 | 4.2375
10449 | 20 | 95 | 80 | 4.2375 | 0.386 | 6.1674e-09 | 0.0030035 | 7.1502e-12 | 0 | 0 | 7.1502e-12 | 4.2375
10450 | 20 | 95 | 80 | 4.2375 | 0.386 | 6.151e-09 | 0.0030035 | 7.1311e-12 | 0 | 0 | 7.1311e-12 | 4.2375
10451 | 20 | 95 | 80 | 4.2375 | 0.386 | 6.1346e-09 | 0.0030035 | 7.1121e-12 | 0 | 0 | 7.1121e-12 | 4.2375
10452 | 20 | 95 | 80 | 4.2375 | 0.386 | 6.1182e-09 | 0.0030035 | 7.0931e-12 | 0 | 0 | 7.0931e-12 | 4.2375
10453 | 20 | 95 | 80 | 4.2375 | 0.386 | 6.1019e-09 | 0.0030035 | 7.0742e-12 | 0 | 0 | 7.0742e-12 | 4.2375
10454 | 20 | 95 | 80 | 4.2375 | 0.386 | 6.0856e-09 | 0.0030035 | 7.0554e-12 | 0 | 0 | 7.0554e-12 | 4.2375
10455 | 20 | 95 | 80 | 4.2375 | 0.386 | 6.0694e-09 | 0.0030035 | 7.0366e-12 | 0 | 0 | 7.0366e-12 | 4.2375
10456 | 20 | 95 | 80 | 4.2375 | 0.386 | 6.0532e-09 | 0.0030035 | 7.0178e-12 | 0 | 0 | 7.0178e-12 | 4.2375
10457 | 20 | 95 | 80 | 4.2375 | 0.386 | 6.0371e-09 | 0.0030035 | 6.9991e-12 | 0 | 0 | 6.9991e-12 | 4.2375
10458 | 20 | 95 | 80 | 4.2375 | 0.386 | 6.021e-09 | 0.0030035 | 6.9804e-12 | 0 | 0 | 6.9804e-12 | 4.2375
10459 | 20 | 95 | 80 | 4.2375 | 0.386 | 6.0049e-09 | 0.0030035 | 6.9618e-12 | 0 | 0 | 6.9618e-12 | 4.2375
10460 | 20 | 95 | 80 | 4.2375 | 0.386 | 5.9889e-09 | 0.0030035 | 6.9432e-12 | 0 | 0 | 6.9432e-12 | 4.2375
10461 | 20 | 95 | 80 | 4.2375 | 0.386 | 5.9729e-09 | 0.0030035 | 6.9247e-12 | 0 | 0 | 6.9247e-12 | 4.2375
10462 | 20 | 95 | 80 | 4.2375 | 0.386 | 5.957e-09 | 0.0030035 | 6.9063e-12 | 0 | 0 | 6.9063e-12 | 4.2375
10463 | 20 | 95 | 80 | 4.2375 | 0.386 | 5.9411e-09 | 0.0030035 | 6.8878e-12 | 0 | 0 | 6.8878e-12 | 4.2375
10464 | 20 | 95 | 80 | 4.2375 | 0.386 | 5.9253e-09 | 0.0030035 | 6.8695e-12 | 0 | 0 | 6.8695e-12 | 4.2375
10465 | 20 | 95 | 80 | 4.2375 | 0.386 | 5.9095e-09 | 0.0030035 | 6.8512e-12 | 0 | 0 | 6.8512e-12 | 4.2375
10466 | 20 | 95 | 80 | 4.2375 | 0.386 | 5.8937e-09 | 0.0030035 | 6.8329e-12 | 0 | 0 | 6.8329e-12 | 4.2375
10467 | 20 | 95 | 80 | 4.2375 | 0.386 | 5.878e-09 | 0.0030035 | 6.8147e-12 | 0 | 0 | 6.8147e-12 | 4.2375
10468 | 20 | 95 | 80 | 4.2375 | 0.386 | 5.8623e-09 | 0.0030035 | 6.7965e-12 | 0 | 0 | 6.7965e-12 | 4.2375
10469 | 20 | 95 | 80 | 4.2375 | 0.386 | 5.8467e-09 | 0.0030035 | 6.7784e-12 | 0 | 0 | 6.7784e-12 | 4.2375
10470 | 20 | 95 | 80 | 4.2375 | 0.386 | 5.8311e-09 | 0.0030035 | 6.7603e-12 | 0 | 0 | 6.7603e-12 | 4.2375
10471 | 20 | 95 | 80 | 4.2375 | 0.386 | 5.8156e-09 | 0.0030035 | 6.7423e-12 | 0 | 0 | 6.7423e-12 | 4.2375
10472 | 20 | 95 | 80 | 4.2375 | 0.386 | 5.8001e-09 | 0.0030035 | 6.7243e-12 | 0 | 0 | 6.7243e-12 | 4.2375
10473 | 20 | 95 | 80 | 4.2375 | 0.386 | 5.7846e-09 | 0.0030035 | 6.7064e-12 | 0 | 0 | 6.7064e-12 | 4.2375
10474 | 20 | 95 | 80 | 4.2375 | 0.386 | 5.7692e-09 | 0.0030035 | 6.6885e-12 | 0 | 0 | 6.6885e-12 | 4.2375
10475 | 20 | 95 | 80 | 4.2375 | 0.386 | 5.7538e-09 | 0.0030035 | 6.6707e-12 | 0 | 0 | 6.6707e-12 | 4.2375
10476 | 20 | 95 | 80 | 4.2375 | 0.386 | 5.7384e-09 | 0.0030035 | 6.6529e-12 | 0 | 0 | 6.6529e-12 | 4.2375
10477 | 20 | 95 | 80 | 4.2375 | 0.386 | 5.7231e-09 | 0.0030035 | 6.6351e-12 | 0 | 0 | 6.6351e-12 | 4.2375
10478 | 20 | 95 | 80 | 4.2375 | 0.386 | 5.7079e-09 | 0.0030035 | 6.6174e-12 | 0 | 0 | 6.6174e-12 | 4.2375
10479 | 20 | 95 | 80 | 4.2375 | 0.386 | 5.6927e-09 | 0.0030035 | 6.5998e-12 | 0 | 0 | 6.5998e-12 | 4.2375
10480 | 20 | 95 | 80 | 4.2375 | 0.386 | 5.6775e-09 | 0.0030035 | 6.5822e-12 | 0 | 0 | 6.5822e-12 | 4.2375
10481 | 20 | 95 | 80 | 4.2375 | 0.386 | 5.6623e-09 | 0.0030035 | 6.5646e-12 | 0 | 0 | 6.5646e-12 | 4.2375
10482 | 20 | 95 | 80 | 4.2375 | 0.386 | 5.6472e-09 | 0.0030035 | 6.5471e-12 | 0 | 0 | 6.5471e-12 | 4.2375
10483 | 20 | 95 | 80 | 4.2375 | 0.386 | 5.6322e-09 | 0.0030035 | 6.5297e-12 | 0 | 0 | 6.5297e-12 | 4.2375
10484 | 20 | 95 | 80 | 4.2375 | 0.386 | 5.6172e-09 | 0.0030035 | 6.5123e-12 | 0 | 0 | 6.5123e-12 | 4.2375
10485 | 20 | 95 | 80 | 4.2375 | 0.386 | 5.6022e-09 | 0.0030035 | 6.4949e-12 | 0 | 0 | 6.4949e-12 | 4.2375
10486 | 20 | 95 | 80 | 4.2375 | 0.386 | 5.5872e-09 | 0.0030035 | 6.4776e-12 | 0 | 0 | 6.4776e-12 | 4.2375
10487 | 20 | 95 | 80 | 4.2375 | 0.386 | 5.5724e-09 | 0.0030035 | 6.4603e-12 | 0 | 0 | 6.4603e-12 | 4.2375
10488 | 20 | 95 | 80 | 4.2375 | 0.386 | 5.5575e-09 | 0.0030035 | 6.4431e-12 | 0 | 0 | 6.4431e-12 | 4.2375
10489 | 20 | 95 | 80 | 4.2375 | 0.386 | 5.5427e-09 | 0.0030035 | 6.4259e-12 | 0 | 0 | 6.4259e-12 | 4.2375
10490 | 20 | 95 | 80 | 4.2375 | 0.386 | 5.5279e-09 | 0.0030035 | 6.4088e-12 | 0 | 0 | 6.4088e-12 | 4.2375
10491 | 20 | 95 | 80 | 4.2375 | 0.386 | 5.5132e-09 | 0.0030035 | 6.3917e-12 | 0 | 0 | 6.3917e-12 | 4.2375
10492 | 20 | 95 | 80 | 4.2375 | 0.386 | 5.4985e-09 | 0.0030035 | 6.3746e-12 | 0 | 0 | 6.3746e-12 | 4.2375
10493 | 20 | 95 | 80 | 4.2375 | 0.386 | 5.4838e-09 | 0.0030035 | 6.3576e-12 | 0 | 0 | 6.3576e-12 | 4.2375
10494 | 20 | 95 | 80 | 4.2375 | 0.386 | 5.4692e-09 | 0.0030035 | 6.3407e-12 | 0 | 0 | 6.3407e-12 | 4.2375
10495 | 20 | 95 | 80 | 4.2375 | 0.386 | 5.4546e-09 | 0.0030035 | 6.3238e-12 | 0 | 0 | 6.3238e-12 | 4.2375
10496 | 20 | 95 | 80 | 4.2375 | 0.386 | 5.44e-09 | 0.0030035 | 6.3069e-12 | 0 | 0 | 6.3069e-12 | 4.2375
10497 | 20 | 95 | 80 | 4.2375 | 0.386 | 5.4255e-09 | 0.0030035 | 6.2901e-12 | 0 | 0 | 6.2901e-12 | 4.2375
10498 | 20 | 95 | 80 | 4.2375 | 0.386 | 5.4111e-09 | 0.0030035 | 6.2733e-12 | 0 | 0 | 6.2733e-12 | 4.2375
10499 | 20 | 95 | 80 | 4.2375 | 0.386 | 5.3966e-09 | 0.0030035 | 6.2566e-12 | 0 | 0 | 6.2566e-12 | 4.2375
10500 | 20 | 95 | 80 | 4.2375 | 0.386 | 5.3822e-09 | 0.0030035 | 6.2399e-12 | 0 | 0 | 6.2399e-12 | 4.2375
10501 | 20 | 95 | 80 | 4.2375 | 0.386 | 5.3679e-09 | 0.0030035 | 6.2233e-12 | 0 | 0 | 6.2233e-12 | 4.2375
10502 | 20 | 95 | 80 | 4.2375 | 0.386 | 5.3536e-09 | 0.0030035 | 6.2067e-12 | 0 | 0 | 6.2067e-12 | 4.2375
10503 | 20 | 95 | 80 | 4.2375 | 0.386 | 5.3393e-09 | 0.0030035 | 6.1901e-12 | 0 | 0 | 6.1901e-12 | 4.2375
10504 | 20 | 95 | 80 | 4.2375 | 0.386 | 5.3251e-09 | 0.0030035 | 6.1736e-12 | 0 | 0 | 6.1736e-12 | 4.2375
10505 | 20 | 95 | 80 | 4.2375 | 0.386 | 5.3109e-09 | 0.0030035 | 6.1572e-12 | 0 | 0 | 6.1572e-12 | 4.2375
10506 | 20 | 95 | 80 | 4.2375 | 0.386 | 5.2967e-09 | 0.0030035 | 6.1407e-12 | 0 | 0 | 6.1407e-12 | 4.2375
10507 | 20 | 95 | 80 | 4.2375 | 0.386 | 5.2826e-09 | 0.0030035 | 6.1244e-12 | 0 | 0 | 6.1244e-12 | 4.2375
10508 | 20 | 95 | 80 | 4.2375 | 0.386 | 5.2685e-09 | 0.0030035 | 6.108e-12 | 0 | 0 | 6.108e-12 | 4.2375
10509 | 20 | 95 | 80 | 4.2375 | 0.386 | 5.2545e-09 | 0.0030035 | 6.0918e-12 | 0 | 0 | 6.0918e-12 | 4.2375
10510 | 20 | 95 | 80 | 4.2375 | 0.386 | 5.2404e-09 | 0.0030035 | 6.0755e-12 | 0 | 0 | 6.0755e-12 | 4.2375
10511 | 20 | 95 | 80 | 4.2375 | 0.386 | 5.2265e-09 | 0.0030035 | 6.0593e-12 | 0 | 0 | 6.0593e-12 | 4.2375
10512 | 20 | 95 | 80 | 4.2375 | 0.386 | 5.2125e-09 | 0.0030035 | 6.0432e-12 | 0 | 0 | 6.0432e-12 | 4.2375
10513 | 20 | 95 | 80 | 4.2375 | 0.386 | 5.1986e-09 | 0.0030035 | 6.027e-12 | 0 | 0 | 6.027e-12 | 4.2375
10514 | 20 | 95 | 80 | 4.2375 | 0.386 | 5.1848e-09 | 0.0030035 | 6.011e-12 | 0 | 0 | 6.011e-12 | 4.2375
10515 | 20 | 95 | 80 | 4.2375 | 0.386 | 5.1709e-09 | 0.0030035 | 5.9949e-12 | 0 | 0 | 5.9949e-12 | 4.2375
10516 | 20 | 95 | 80 | 4.2375 | 0.386 | 5.1572e-09 | 0.0030035 | 5.979e-12 | 0 | 0 | 5.979e-12 | 4.2375
10517 | 20 | 95 | 80 | 4.2375 | 0.386 | 5.1434e-09 | 0.0030035 | 5.963e-12 | 0 | 0 | 5.963e-12 | 4.2375
10518 | 20 | 95 | 80 | 4.2375 | 0.386 | 5.1297e-09 | 0.0030035 | 5.9471e-12 | 0 | 0 | 5.9471e-12 | 4.2375
10519 | 20 | 95 | 80 | 4.2375 | 0.386 | 5.116e-09 | 0.0030035 | 5.9313e-12 | 0 | 0 | 5.9313e-12 | 4.2375
10520 | 20 | 95 | 80 | 4.2375 | 0.386 | 5.1024e-09 | 0.0030035 | 5.9154e-12 | 0 | 0 | 5.9154e-12 | 4.2375
10521 | 20 | 95 | 80 | 4.2375 | 0.386 | 5.0888e-09 | 0.0030035 | 5.8997e-12 | 0 | 0 | 5.8997e-12 | 4.2375
10522 | 20 | 95 | 80 | 4.2375 | 0.386 | 5.0752e-09 | 0.0030035 | 5.8839e-12 | 0 | 0 | 5.8839e-12 | 4.2375
10523 | 20 | 95 | 80 | 4.2375 | 0.386 | 5.0617e-09 | 0.0030035 | 5.8682e-12 | 0 | 0 | 5.8682e-12 | 4.2375
10524 | 20 | 95 | 80 | 4.2375 | 0.386 | 5.0482e-09 | 0.0030035 | 5.8526e-12 | 0 | 0 | 5.8526e-12 | 4.2375
10525 | 20 | 95 | 80 | 4.2375 | 0.386 | 5.0347e-09 | 0.0030035 | 5.837e-12 | 0 | 0 | 5.837e-12 | 4.2375
10526 | 20 | 95 | 80 | 4.2375 | 0.386 | 5.0213e-09 | 0.0030035 | 5.8214e-12 | 0 | 0 | 5.8214e-12 | 4.2375
10527 | 20 | 95 | 80 | 4.2375 | 0.386 | 5.0079e-09 | 0.0030035 | 5.8059e-12 | 0 | 0 | 5.8059e-12 | 4.2375
10528 | 20 | 95 | 80 | 4.2375 | 0.386 | 4.9945e-09 | 0.0030035 | 5.7904e-12 | 0 | 0 | 5.7904e-12 | 4.2375
10529 | 20 | 95 | 80 | 4.2375 | 0.386 | 4.9812e-09 | 0.0030035 | 5.775e-12 | 0 | 0 | 5.775e-12 | 4.2375
10530 | 20 | 95 | 80 | 4.2375 | 0.386 | 4.9679e-09 | 0.0030035 | 5.7596e-12 | 0 | 0 | 5.7596e-12 | 4.2375
10531 | 20 | 95 | 80 | 4.2375 | 0.386 | 4.9547e-09 | 0.0030035 | 5.7442e-12 | 0 | 0 | 5.7442e-12 | 4.2375
10532 | 20 | 95 | 80 | 4.2375 | 0.386 | 4.9415e-09 | 0.0030035 | 5.7289e-12 | 0 | 0 | 5.7289e-12 | 4.2375
10533 | 20 | 95 | 80 | 4.2375 | 0.386 | 4.9283e-09 | 0.0030035 | 5.7136e-12 | 0 | 0 | 5.7136e-12 | 4.2375
10534 | 20 | 95 | 80 | 4.2375 | 0.386 | 4.9152e-09 | 0.0030035 | 5.6984e-12 | 0 | 0 | 5.6984e-12 | 4.2375
10535 | 20 | 95 | 80 | 4.2375 | 0.386 | 4.9021e-09 | 0.0030035 | 5.6832e-12 | 0 | 0 | 5.6832e-12 | 4.2375
10536 | 20 | 95 | 80 | 4.2375 | 0.386 | 4.889e-09 | 0.0030035 | 5.668e-12 | 0 | 0 | 5.668e-12 | 4.2375
10537 | 20 | 95 | 80 | 4.2375 | 0.386 | 4.8759e-09 | 0.0030035 | 5.6529e-12 | 0 | 0 | 5.6529e-12 | 4.2375
10538 | 20 | 95 | 80 | 4.2375 | 0.386 | 4.8629e-09 | 0.0030035 | 5.6379e-12 | 0 | 0 | 5.6379e-12 | 4.2375
10539 | 20 | 95 | 80 | 4.2375 | 0.386 | 4.85e-09 | 0.0030035 | 5.6228e-12 | 0 | 0 | 5.6228e-12 | 4.2375
10540 | 20 | 95 | 80 | 4.2375 | 0.386 | 4.837e-09 | 0.0030035 | 5.6078e-12 | 0 | 0 | 5.6078e-12 | 4.2375
10541 | 20 | 95 | 80 | 4.2375 | 0.386 | 4.8241e-09 | 0.0030035 | 5.5929e-12 | 0 | 0 | 5.5929e-12 | 4.2375
10542 | 20 | 95 | 80 | 4.2375 | 0.386 | 4.8113e-09 | 0.0030035 | 5.578e-12 | 0 | 0 | 5.578e-12 | 4.2375
10543 | 20 | 95 | 80 | 4.2375 | 0.386 | 4.7985e-09 | 0.0030035 | 5.5631e-12 | 0 | 0 | 5.5631e-12 | 4.2375
10544 | 20 | 95 | 80 | 4.2375 | 0.386 | 4.7857e-09 | 0.0030035 | 5.5483e-12 | 0 | 0 | 5.5483e-12 | 4.2375
10545 | 20 | 95 | 80 | 4.2375 | 0.386 | 4.7729e-09 | 0.0030035 | 5.5335e-12 | 0 | 0 | 5.5335e-12 | 4.2375
10546 | 20 | 95 | 80 | 4.2375 | 0.386 | 4.7602e-09 | 0.0030035 | 5.5187e-12 | 0 | 0 | 5.5187e-12 | 4.2375
10547 | 20 | 95 | 80 | 4.2375 | 0.386 | 4.7475e-09 | 0.0030035 | 5.504e-12 | 0 | 0 | 5.504e-12 | 4.2375
10548 | 20 | 95 | 80 | 4.2375 | 0.386 | 4.7348e-09 | 0.0030035 | 5.4893e-12 | 0 | 0 | 5.4893e-12 | 4.2375
10549 | 20 | 95 | 80 | 4.2375 | 0.386 | 4.7222e-09 | 0.0030035 | 5.4747e-12 | 0 | 0 | 5.4747e-12 | 4.2375
10550 | 20 | 95 | 80 | 4.2375 | 0.386 | 4.7096e-09 | 0.0030035 | 5.4601e-12 | 0 | 0 | 5.4601e-12 | 4.2375
10551 | 20 | 95 | 80 | 4.2375 | 0.386 | 4.697e-09 | 0.0030035 | 5.4455e-12 | 0 | 0 | 5.4455e-12 | 4.2375
10552 | 20 | 95 | 80 | 4.2375 | 0.386 | 4.6845e-09 | 0.0030035 | 5.431e-12 | 0 | 0 | 5.431e-12 | 4.2375
10553 | 20 | 95 | 80 | 4.2375 | 0.386 | 4.672e-09 | 0.0030035 | 5.4165e-12 | 0 | 0 | 5.4165e-12 | 4.2375
10554 | 20 | 95 | 80 | 4.2375 | 0.386 | 4.6596e-09 | 0.0030035 | 5.4021e-12 | 0 | 0 | 5.4021e-12 | 4.2375
10555 | 20 | 95 | 80 | 4.2375 | 0.386 | 4.6471e-09 | 0.0030035 | 5.3877e-12 | 0 | 0 | 5.3877e-12 | 4.2375
10556 | 20 | 95 | 80 | 4.2375 | 0.386 | 4.6348e-09 | 0.0030035 | 5.3733e-12 | 0 | 0 | 5.3733e-12 | 4.2375
10557 | 20 | 95 | 80 | 4.2375 | 0.386 | 4.6224e-09 | 0.0030035 | 5.359e-12 | 0 | 0 | 5.359e-12 | 4.2375
10558 | 20 | 95 | 80 | 4.2375 | 0.386 | 4.6101e-09 | 0.0030035 | 5.3447e-12 | 0 | 0 | 5.3447e-12 | 4.2375
10559 | 20 | 95 | 80 | 4.2375 | 0.386 | 4.5978e-09 | 0.0030035 | 5.3304e-12 | 0 | 0 | 5.3304e-12 | 4.2375
10560 | 20 | 95 | 80 | 4.2375 | 0.386 | 4.5855e-09 | 0.0030035 | 5.3162e-12 | 0 | 0 | 5.3162e-12 | 4.2375
10561 | 20 | 95 | 80 | 4.2375 | 0.386 | 4.5733e-09 | 0.0030035 | 5.302e-12 | 0 | 0 | 5.302e-12 | 4.2375
10562 | 20 | 95 | 80 | 4.2375 | 0.386 | 4.5611e-09 | 0.0030035 | 5.2879e-12 | 0 | 0 | 5.2879e-12 | 4.2375
10563 | 20 | 95 | 80 | 4.2375 | 0.386 | 4.5489e-09 | 0.0030035 | 5.2738e-12 | 0 | 0 | 5.2738e-12 | 4.2375
10564 | 20 | 95 | 80 | 4.2375 | 0.386 | 4.5368e-09 | 0.0030035 | 5.2597e-12 | 0 | 0 | 5.2597e-12 | 4.2375
10565 | 20 | 95 | 80 | 4.2375 | 0.386 | 4.5247e-09 | 0.0030035 | 5.2457e-12 | 0 | 0 | 5.2457e-12 | 4.2375
10566 | 20 | 95 | 80 | 4.2375 | 0.386 | 4.5126e-09 | 0.0030035 | 5.2317e-12 | 0 | 0 | 5.2317e-12 | 4.2375
10567 | 20 | 95 | 80 | 4.2375 | 0.386 | 4.5006e-09 | 0.0030035 | 5.2178e-12 | 0 | 0 | 5.2178e-12 | 4.2375
10568 | 20 | 95 | 80 | 4.2375 | 0.386 | 4.4886e-09 | 0.0030035 | 5.2039e-12 | 0 | 0 | 5.2039e-12 | 4.2375
10569 | 20 | 95 | 80 | 4.2375 | 0.386 | 4.4766e-09 | 0.0030035 | 5.19e-12 | 0 | 0 | 5.19e-12 | 4.2375
10570 | 20 | 95 | 80 | 4.2375 | 0.386 | 4.4647e-09 | 0.0030035 | 5.1761e-12 | 0 | 0 | 5.1761e-12 | 4.2375
10571 | 20 | 95 | 80 | 4.2375 | 0.386 | 4.4528e-09 | 0.0030035 | 5.1623e-12 | 0 | 0 | 5.1623e-12 | 4.2375
10572 | 20 | 95 | 80 | 4.2375 | 0.386 | 4.4409e-09 | 0.0030035 | 5.1486e-12 | 0 | 0 | 5.1486e-12 | 4.2375
10573 | 20 | 95 | 80 | 4.2375 | 0.386 | 4.4291e-09 | 0.0030035 | 5.1348e-12 | 0 | 0 | 5.1348e-12 | 4.2375
10574 | 20 | 95 | 80 | 4.2375 | 0.386 | 4.4173e-09 | 0.0030035 | 5.1212e-12 | 0 | 0 | 5.1212e-12 | 4.2375
10575 | 20 | 95 | 80 | 4.2375 | 0.386 | 4.4055e-09 | 0.0030035 | 5.1075e-12 | 0 | 0 | 5.1075e-12 | 4.2375
10576 | 20 | 95 | 80 | 4.2375 | 0.386 | 4.3937e-09 | 0.0030035 | 5.0939e-12 | 0 | 0 | 5.0939e-12 | 4.2375
10577 | 20 | 95 | 80 | 4.2375 | 0.386 | 4.382e-09 | 0.0030035 | 5.0803e-12 | 0 | 0 | 5.0803e-12 | 4.2375
10578 | 20 | 95 | 80 | 4.2375 | 0.386 | 4.3703e-09 | 0.0030035 | 5.0668e-12 | 0 | 0 | 5.0668e-12 | 4.2375
10579 | 20 | 95 | 80 | 4.2375 | 0.386 | 4.3587e-09 | 0.0030035 | 5.0532e-12 | 0 | 0 | 5.0532e-12 | 4.2375
10580 | 20 | 95 | 80 | 4.2375 | 0.386 | 4.3471e-09 | 0.0030035 | 5.0398e-12 | 0 | 0 | 5.0398e-12 | 4.2375
10581 | 20 | 95 | 80 | 4.2375 | 0.386 | 4.3355e-09 | 0.0030035 | 5.0263e-12 | 0 | 0 | 5.0263e-12 | 4.2375
10582 | 20 | 95 | 80 | 4.2375 | 0.386 | 4.3239e-09 | 0.0030035 | 5.0129e-12 | 0 | 0 | 5.0129e-12 | 4.2375
10583 | 20 | 95 | 80 | 4.2375 | 0.386 | 4.3124e-09 | 0.0030035 | 4.9996e-12 | 0 | 0 | 4.9996e-12 | 4.2375
10584 | 20 | 95 | 80 | 4.2375 | 0.386 | 4.3009e-09 | 0.0030035 | 4.9862e-12 | 0 | 0 | 4.9862e-12 | 4.2375
10585 | 20 | 95 | 80 | 4.2375 | 0.386 | 4.2894e-09 | 0.0030035 | 4.9729e-12 | 0 | 0 | 4.9729e-12 | 4.2375
10586 | 20 | 95 | 80 | 4.2375 | 0.386 | 4.278e-09 | 0.0030035 | 4.9597e-12 | 0 | 0 | 4.9597e-12 | 4.2375
10587 | 20 | 95 | 80 | 4.2375 | 0.386 | 4.2666e-09 | 0.0030035 | 4.9464e-12 | 0 | 0 | 4.9464e-12 | 4.2375
10588 | 20 | 95 | 80 | 4.2375 | 0.386 | 4.2552e-09 | 0.0030035 | 4.9333e-12 | 0 | 0 | 4.9333e-12 | 4.2375
10589 | 20 | 95 | 80 | 4.2375 | 0.386 | 4.2438e-09 | 0.0030035 | 4.9201e-12 | 0 | 0 | 4.9201e-12 | 4.2375
10590 | 20 | 95 | 80 | 4.2375 | 0.386 | 4.2325e-09 | 0.0030035 | 4.907e-12 | 0 | 0 | 4.907e-12 | 4.2375
10591 | 20 | 95 | 80 | 4.2375 | 0.386 | 4.2212e-09 | 0.0030035 | 4.8939e-12 | 0 | 0 | 4.8939e-12 | 4.2375
10592 | 20 | 95 | 80 | 4.2375 | 0.386 | 4.21e-09 | 0.0030035 | 4.8808e-12 | 0 | 0 | 4.8808e-12 | 4.2375
10593 | 20 | 95 | 80 | 4.2375 | 0.386 | 4.1988e-09 | 0.0030035 | 4.8678e-12 | 0 | 0 | 4.8678e-12 | 4.2375
10594 | 20 | 95 | 80 | 4.2375 | 0.386 | 4.1876e-09 | 0.0030035 | 4.8549e-12 | 0 | 0 | 4.8549e-12 | 4.2375
10595 | 20 | 95 | 80 | 4.2375 | 0.386 | 4.1764e-09 | 0.0030035 | 4.8419e-12 | 0 | 0 | 4.8419e-12 | 4.2375
10596 | 20 | 95 | 80 | 4.2375 | 0.386 | 4.1653e-09 | 0.0030035 | 4.829e-12 | 0 | 0 | 4.829e-12 | 4.2375
10597 | 20 | 95 | 80 | 4.2375 | 0.386 | 4.1542e-09 | 0.0030035 | 4.8161e-12 | 0 | 0 | 4.8161e-12 | 4.2375
10598 | 20 | 95 | 80 | 4.2375 | 0.386 | 4.1431e-09 | 0.0030035 | 4.8033e-12 | 0 | 0 | 4.8033e-12 | 4.2375
10599 | 20 | 95 | 80 | 4.2375 | 0.386 | 4.132e-09 | 0.0030035 | 4.7905e-12 | 0 | 0 | 4.7905e-12 | 4.2375
10600 | 20 | 95 | 80 | 4.2375 | 0.386 | 4.121e-09 | 0.0030035 | 4.7777e-12 | 0 | 0 | 4.7777e-12 | 4.2375
10601 | 20 | 95 | 80 | 4.2375 | 0.386 | 4.11e-09 | 0.0030035 | 4.765e-12 | 0 | 0 | 4.765e-12 | 4.2375
10602 | 20 | 95 | 80 | 4.2375 | 0.386 | 4.0991e-09 | 0.0030035 | 4.7523e-12 | 0 | 0 | 4.7523e-12 | 4.2375
10603 | 20 | 95 | 80 | 4.2375 | 0.386 | 4.0881e-09 | 0.0030035 | 4.7396e-12 | 0 | 0 | 4.7396e-12 | 4.2375
10604 | 20 | 95 | 80 | 4.2375 | 0.386 | 4.0772e-09 | 0.0030035 | 4.7269e-12 | 0 | 0 | 4.7269e-12 | 4.2375
10605 | 20 | 95 | 80 | 4.2375 | 0.386 | 4.0664e-09 | 0.0030035 | 4.7143e-12 | 0 | 0 | 4.7143e-12 | 4.2375
10606 | 20 | 95 | 80 | 4.2375 | 0.386 | 4.0555e-09 | 0.0030035 | 4.7018e-12 | 0 | 0 | 4.7018e-12 | 4.2375
10607 | 20 | 95 | 80 | 4.2375 | 0.386 | 4.0447e-09 | 0.0030035 | 4.6892e-12 | 0 | 0 | 4.6892e-12 | 4.2375
10608 | 20 | 95 | 80 | 4.2375 | 0.386 | 4.0339e-09 | 0.0030035 | 4.6767e-12 | 0 | 0 | 4.6767e-12 | 4.2375
10609 | 20 | 95 | 80 | 4.2375 | 0.386 | 4.0232e-09 | 0.0030035 | 4.6643e-12 | 0 | 0 | 4.6643e-12 | 4.2375
10610 | 20 | 95 | 80 | 4.2375 | 0.386 | 4.0124e-09 | 0.0030035 | 4.6518e-12 | 0 | 0 | 4.6518e-12 | 4.2375
10611 | 20 | 95 | 80 | 4.2375 | 0.386 | 4.0017e-09 | 0.0030035 | 4.6394e-12 | 0 | 0 | 4.6394e-12 | 4.2375
10612 | 20 | 95 | 80 | 4.2375 | 0.386 | 3.9911e-09 | 0.0030035 | 4.627e-12 | 0 | 0 | 4.627e-12 | 4.2375
10613 | 20 | 95 | 80 | 4.2375 | 0.386 | 3.9804e-09 | 0.0030035 | 4.6147e-12 | 0 | 0 | 4.6147e-12 | 4.2375
10614 | 20 | 95 | 80 | 4.2375 | 0.386 | 3.9698e-09 | 0.0030035 | 4.6024e-12 | 0 | 0 | 4.6024e-12 | 4.2375
10615 | 20 | 95 | 80 | 4.2375 | 0.386 | 3.9592e-09 | 0.0030035 | 4.5901e-12 | 0 | 0 | 4.5901e-12 | 4.2375
10616 | 20 | 95 | 80 | 4.2375 | 0.386 | 3.9487e-09 | 0.0030035 | 4.5779e-12 | 0 | 0 | 4.5779e-12 | 4.2375
10617 | 20 | 95 | 80 | 4.2375 | 0.386 | 3.9381e-09 | 0.0030035 | 4.5657e-12 | 0 | 0 | 4.5657e-12 | 4.2375
10618 | 20 | 95 | 80 | 4.2375 | 0.386 | 3.9276e-09 | 0.0030035 | 4.5535e-12 | 0 | 0 | 4.5535e-12 | 4.2375
10619 | 20 | 95 | 80 | 4.2375 | 0.386 | 3.9172e-09 | 0.0030035 | 4.5414e-12 | 0 | 0 | 4.5414e-12 | 4.2375
10620 | 20 | 95 | 80 | 4.2375 | 0.386 | 3.9067e-09 | 0.0030035 | 4.5293e-12 | 0 | 0 | 4.5293e-12 | 4.2375
10621 | 20 | 95 | 80 | 4.2375 | 0.386 | 3.8963e-09 | 0.0030035 | 4.5172e-12 | 0 | 0 | 4.5172e-12 | 4.2375
10622 | 20 | 95 | 80 | 4.2375 | 0.386 | 3.8859e-09 | 0.0030035 | 4.5051e-12 | 0 | 0 | 4.5051e-12 | 4.2375
10623 | 20 | 95 | 80 | 4.2375 | 0.386 | 3.8755e-09 | 0.0030035 | 4.4931e-12 | 0 | 0 | 4.4931e-12 | 4.2375
10624 | 20 | 95 | 80 | 4.2375 | 0.386 | 3.8652e-09 | 0.0030035 | 4.4811e-12 | 0 | 0 | 4.4811e-12 | 4.2375
10625 | 20 | 95 | 80 | 4.2375 | 0.386 | 3.8549e-09 | 0.0030035 | 4.4692e-12 | 0 | 0 | 4.4692e-12 | 4.2375
10626 | 20 | 95 | 80 | 4.2375 | 0.386 | 3.8446e-09 | 0.0030035 | 4.4573e-12 | 0 | 0 | 4.4573e-12 | 4.2375
10627 | 20 | 95 | 80 | 4.2375 | 0.386 | 3.8344e-09 | 0.0030035 | 4.4454e-12 | 0 | 0 | 4.4454e-12 | 4.2375
10628 | 20 | 95 | 80 | 4.2375 | 0.386 | 3.8242e-09 | 0.0030035 | 4.4335e-12 | 0 | 0 | 4.4335e-12 | 4.2375
10629 | 20 | 95 | 80 | 4.2375 | 0.386 | 3.814e-09 | 0.0030035 | 4.4217e-12 | 0 | 0 | 4.4217e-12 | 4.2375
10630 | 20 | 95 | 80 | 4.2375 | 0.386 | 3.8038e-09 | 0.0030035 | 4.4099e-12 | 0 | 0 | 4.4099e-12 | 4.2375
10631 | 20 | 95 | 80 | 4.2375 | 0.386 | 3.7936e-09 | 0.0030035 | 4.3982e-12 | 0 | 0 | 4.3982e-12 | 4.2375
10632 | 20 | 95 | 80 | 4.2375 | 0.386 | 3.7835e-09 | 0.0030035 | 4.3864e-12 | 0 | 0 | 4.3864e-12 | 4.2375
10633 | 20 | 95 | 80 | 4.2375 | 0.386 | 3.7734e-09 | 0.0030035 | 4.3747e-12 | 0 | 0 | 4.3747e-12 | 4.2375
10634 | 20 | 95 | 80 | 4.2375 | 0.386 | 3.7634e-09 | 0.0030035 | 4.3631e-12 | 0 | 0 | 4.3631e-12 | 4.2375
10635 | 20 | 95 | 80 | 4.2375 | 0.386 | 3.7533e-09 | 0.0030035 | 4.3514e-12 | 0 | 0 | 4.3514e-12 | 4.2375
10636 | 20 | 95 | 80 | 4.2375 | 0.386 | 3.7433e-09 | 0.0030035 | 4.3398e-12 | 0 | 0 | 4.3398e-12 | 4.2375
10637 | 20 | 95 | 80 | 4.2375 | 0.386 | 3.7334e-09 | 0.0030035 | 4.3283e-12 | 0 | 0 | 4.3283e-12 | 4.2375
10638 | 20 | 95 | 80 | 4.2375 | 0.386 | 3.7234e-09 | 0.0030035 | 4.3167e-12 | 0 | 0 | 4.3167e-12 | 4.2375
10639 | 20 | 95 | 80 | 4.2375 | 0.386 | 3.7135e-09 | 0.0030035 | 4.3052e-12 | 0 | 0 | 4.3052e-12 | 4.2375
10640 | 20 | 95 | 80 | 4.2375 | 0.386 | 3.7036e-09 | 0.0030035 | 4.2937e-12 | 0 | 0 | 4.2937e-12 | 4.2375
10641 | 20 | 95 | 80 | 4.2375 | 0.386 | 3.6937e-09 | 0.0030035 | 4.2823e-12 | 0 | 0 | 4.2823e-12 | 4.2375
10642 | 20 | 95 | 80 | 4.2375 | 0.386 | 3.6838e-09 | 0.0030035 | 4.2709e-12 | 0 | 0 | 4.2709e-12 | 4.2375
10643 | 20 | 95 | 80 | 4.2375 | 0.386 | 3.674e-09 | 0.0030035 | 4.2595e-12 | 0 | 0 | 4.2595e-12 | 4.2375
10644 | 20 | 95 | 80 | 4.2375 | 0.386 | 3.6642e-09 | 0.0030035 | 4.2481e-12 | 0 | 0 | 4.2481e-12 | 4.2375
10645 | 20 | 95 | 80 | 4.2375 | 0.386 | 3.6545e-09 | 0.0030035 | 4.2368e-12 | 0 | 0 | 4.2368e-12 | 4.2375
10646 | 20 | 95 | 80 | 4.2375 | 0.386 | 3.6447e-09 | 0.0030035 | 4.2255e-12 | 0 | 0 | 4.2255e-12 | 4.2375
10647 | 20 | 95 | 80 | 4.2375 | 0.386 | 3.635e-09 | 0.0030035 | 4.2142e-12 | 0 | 0 | 4.2142e-12 | 4.2375
10648 | 20 | 95 | 80 | 4.2375 | 0.386 | 3.6253e-09 | 0.0030035 | 4.203e-12 | 0 | 0 | 4.203e-12 | 4.2375
10649 | 20 | 95 | 80 | 4.2375 | 0.386 | 3.6156e-09 | 0.0030035 | 4.1918e-12 | 0 | 0 | 4.1918e-12 | 4.2375
10650 | 20 | 95 | 80 | 4.2375 | 0.386 | 3.606e-09 | 0.0030035 | 4.1806e-12 | 0 | 0 | 4.1806e-12 | 4.2375
10651 | 20 | 95 | 80 | 4.2375 | 0.386 | 3.5964e-09 | 0.0030035 | 4.1695e-12 | 0 | 0 | 4.1695e-12 | 4.2375
10652 | 20 | 95 | 80 | 4.2375 | 0.386 | 3.5868e-09 | 0.0030035 | 4.1583e-12 | 0 | 0 | 4.1583e-12 | 4.2375
10653 | 20 | 95 | 80 | 4.2375 | 0.386 | 3.5772e-09 | 0.0030035 | 4.1473e-12 | 0 | 0 | 4.1473e-12 | 4.2375
10654 | 20 | 95 | 80 | 4.2375 | 0.386 | 3.5677e-09 | 0.0030035 | 4.1362e-12 | 0 | 0 | 4.1362e-12 | 4.2375
10655 | 20 | 95 | 80 | 4.2375 | 0.386 | 3.5582e-09 | 0.0030035 | 4.1252e-12 | 0 | 0 | 4.1252e-12 | 4.2375
10656 | 20 | 95 | 80 | 4.2375 | 0.386 | 3.5487e-09 | 0.0030035 | 4.1142e-12 | 0 | 0 | 4.1142e-12 | 4.2375
10657 | 20 | 95 | 80 | 4.2375 | 0.386 | 3.5392e-09 | 0.0030035 | 4.1032e-12 | 0 | 0 | 4.1032e-12 | 4.2375
10658 | 20 | 95 | 80 | 4.2375 | 0.386 | 3.5298e-09 | 0.0030035 | 4.0923e-12 | 0 | 0 | 4.0923e-12 | 4.2375
10659 | 20 | 95 | 80 | 4.2375 | 0.386 | 3.5204e-09 | 0.0030035 | 4.0813e-12 | 0 | 0 | 4.0813e-12 | 4.2375
10660 | 20 | 95 | 80 | 4.2375 | 0.386 | 3.511e-09 | 0.0030035 | 4.0705e-12 | 0 | 0 | 4.0705e-12 | 4.2375
10661 | 20 | 95 | 80 | 4.2375 | 0.386 | 3.5016e-09 | 0.0030035 | 4.0596e-12 | 0 | 0 | 4.0596e-12 | 4.2375
10662 | 20 | 95 | 80 | 4.2375 | 0.386 | 3.4923e-09 | 0.0030035 | 4.0488e-12 | 0 | 0 | 4.0488e-12 | 4.2375
10663 | 20 | 95 | 80 | 4.2375 | 0.386 | 3.483e-09 | 0.0030035 | 4.038e-12 | 0 | 0 | 4.038e-12 | 4.2375
10664 | 20 | 95 | 80 | 4.2375 | 0.386 | 3.4737e-09 | 0.0030035 | 4.0272e-12 | 0 | 0 | 4.0272e-12 | 4.2375
10665 | 20 | 95 | 80 | 4.2375 | 0.386 | 3.4644e-09 | 0.0030035 | 4.0165e-12 | 0 | 0 | 4.0165e-12 | 4.2375
10666 | 20 | 95 | 80 | 4.2375 | 0.386 | 3.4552e-09 | 0.0030035 | 4.0058e-12 | 0 | 0 | 4.0058e-12 | 4.2375
10667 | 20 | 95 | 80 | 4.2375 | 0.386 | 3.446e-09 | 0.0030035 | 3.9951e-12 | 0 | 0 | 3.9951e-12 | 4.2375
10668 | 20 | 95 | 80 | 4.2375 | 0.386 | 3.4368e-09 | 0.0030035 | 3.9844e-12 | 0 | 0 | 3.9844e-12 | 4.2375
10669 | 20 | 95 | 80 | 4.2375 | 0.386 | 3.4276e-09 | 0.0030035 | 3.9738e-12 | 0 | 0 | 3.9738e-12 | 4.2375
10670 | 20 | 95 | 80 | 4.2375 | 0.386 | 3.4185e-09 | 0.0030035 | 3.9632e-12 | 0 | 0 | 3.9632e-12 | 4.2375
10671 | 20 | 95 | 80 | 4.2375 | 0.386 | 3.4094e-09 | 0.0030035 | 3.9526e-12 | 0 | 0 | 3.9526e-12 | 4.2375
10672 | 20 | 95 | 80 | 4.2375 | 0.386 | 3.4003e-09 | 0.0030035 | 3.9421e-12 | 0 | 0 | 3.9421e-12 | 4.2375
10673 | 20 | 95 | 80 | 4.2375 | 0.386 | 3.3912e-09 | 0.0030035 | 3.9316e-12 | 0 | 0 | 3.9316e-12 | 4.2375
10674 | 20 | 95 | 80 | 4.2375 | 0.386 | 3.3822e-09 | 0.0030035 | 3.9211e-12 | 0 | 0 | 3.9211e-12 | 4.2375
10675 | 20 | 95 | 80 | 4.2375 | 0.386 | 3.3731e-09 | 0.0030035 | 3.9107e-12 | 0 | 0 | 3.9107e-12 | 4.2375
10676 | 20 | 95 | 80 | 4.2375 | 0.386 | 3.3641e-09 | 0.0030035 | 3.9002e-12 | 0 | 0 | 3.9002e-12 | 4.2375
10677 | 20 | 95 | 80 | 4.2375 | 0.386 | 3.3552e-09 | 0.0030035 | 3.8898e-12 | 0 | 0 | 3.8898e-12 | 4.2375
10678 | 20 | 95 | 80 | 4.2375 | 0.386 | 3.3462e-09 | 0.0030035 | 3.8795e-12 | 0 | 0 | 3.8795e-12 | 4.2375
10679 | 20 | 95 | 80 | 4.2375 | 0.386 | 3.3373e-09 | 0.0030035 | 3.8691e-12 | 0 | 0 | 3.8691e-12 | 4.2375
10680 | 20 | 95 | 80 | 4.2375 | 0.386 | 3.3284e-09 | 0.0030035 | 3.8588e-12 | 0 | 0 | 3.8588e-12 | 4.2375
10681 | 20 | 95 | 80 | 4.2375 | 0.386 | 3.3195e-09 | 0.0030035 | 3.8485e-12 | 0 | 0 | 3.8485e-12 | 4.2375
10682 | 20 | 95 | 80 | 4.2375 | 0.386 | 3.3107e-09 | 0.0030035 | 3.8382e-12 | 0 | 0 | 3.8382e-12 | 4.2375
10683 | 20 | 95 | 80 | 4.2375 | 0.386 | 3.3019e-09 | 0.0030035 | 3.828e-12 | 0 | 0 | 3.828e-12 | 4.2375
10684 | 20 | 95 | 80 | 4.2375 | 0.386 | 3.293e-09 | 0.0030035 | 3.8178e-12 | 0 | 0 | 3.8178e-12 | 4.2375
10685 | 20 | 95 | 80 | 4.2375 | 0.386 | 3.2843e-09 | 0.0030035 | 3.8076e-12 | 0 | 0 | 3.8076e-12 | 4.2375
10686 | 20 | 95 | 80 | 4.2375 | 0.386 | 3.2755e-09 | 0.0030035 | 3.7975e-12 | 0 | 0 | 3.7975e-12 | 4.2375
10687 | 20 | 95 | 80 | 4.2375 | 0.386 | 3.2668e-09 | 0.0030035 | 3.7873e-12 | 0 | 0 | 3.7873e-12 | 4.2375
10688 | 20 | 95 | 80 | 4.2375 | 0.386 | 3.2581e-09 | 0.0030035 | 3.7772e-12 | 0 | 0 | 3.7772e-12 | 4.2375
10689 | 20 | 95 | 80 | 4.2375 | 0.386 | 3.2494e-09 | 0.0030035 | 3.7672e-12 | 0 | 0 | 3.7672e-12 | 4.2375
10690 | 20 | 95 | 80 | 4.2375 | 0.386 | 3.2407e-09 | 0.0030035 | 3.7571e-12 | 0 | 0 | 3.7571e-12 | 4.2375
10691 | 20 | 95 | 80 | 4.2375 | 0.386 | 3.2321e-09 | 0.0030035 | 3.7471e-12 | 0 | 0 | 3.7471e-12 | 4.2375
10692 | 20 | 95 | 80 | 4.2375 | 0.386 | 3.2235e-09 | 0.0030035 | 3.7371e-12 | 0 | 0 | 3.7371e-12 | 4.2375
10693 | 20 | 95 | 80 | 4.2375 | 0.386 | 3.2149e-09 | 0.0030035 | 3.7271e-12 | 0 | 0 | 3.7271e-12 | 4.2375
10694 | 20 | 95 | 80 | 4.2375 | 0.386 | 3.2063e-09 | 0.0030035 | 3.7172e-12 | 0 | 0 | 3.7172e-12 | 4.2375
10695 | 20 | 95 | 80 | 4.2375 | 0.386 | 3.1977e-09 | 0.0030035 | 3.7073e-12 | 0 | 0 | 3.7073e-12 | 4.2375
10696 | 20 | 95 | 80 | 4.2375 | 0.386 | 3.1892e-09 | 0.0030035 | 3.6974e-12 | 0 | 0 | 3.6974e-12 | 4.2375
10697 | 20 | 95 | 80 | 4.2375 | 0.386 | 3.1807e-09 | 0.0030035 | 3.6876e-12 | 0 | 0 | 3.6876e-12 | 4.2375
10698 | 20 | 95 | 80 | 4.2375 | 0.386 | 3.1722e-09 | 0.0030035 | 3.6777e-12 | 0 | 0 | 3.6777e-12 | 4.2375
10699 | 20 | 95 | 80 | 4.2375 | 0.386 | 3.1638e-09 | 0.0030035 | 3.6679e-12 | 0 | 0 | 3.6679e-12 | 4.2375
10700 | 20 | 95 | 80 | 4.2375 | 0.386 | 3.1553e-09 | 0.0030035 | 3.6581e-12 | 0 | 0 | 3.6581e-12 | 4.2375
10701 | 20 | 95 | 80 | 4.2375 | 0.386 | 3.1469e-09 | 0.0030035 | 3.6484e-12 | 0 | 0 | 3.6484e-12 | 4.2375
10702 | 20 | 95 | 80 | 4.2375 | 0.386 | 3.1385e-09 | 0.0030035 | 3.6386e-12 | 0 | 0 | 3.6386e-12 | 4.2375
10703 | 20 | 95 | 80 | 4.2375 | 0.386 | 3.1302e-09 | 0.0030035 | 3.6289e-12 | 0 | 0 | 3.6289e-12 | 4.2375
10704 | 20 | 95 | 80 | 4.2375 | 0.386 | 3.1218e-09 | 0.0030035 | 3.6193e-12 | 0 | 0 | 3.6193e-12 | 4.2375
10705 | 20 | 95 | 80 | 4.2375 | 0.386 | 3.1135e-09 | 0.0030035 | 3.6096e-12 | 0 | 0 | 3.6096e-12 | 4.2375
10706 | 20 | 95 | 80 | 4.2375 | 0.386 | 3.1052e-09 | 0.0030035 | 3.6e-12 | 0 | 0 | 3.6e-12 | 4.2375
10707 | 20 | 95 | 80 | 4.2375 | 0.386 | 3.0969e-09 | 0.0030035 | 3.5904e-12 | 0 | 0 | 3.5904e-12 | 4.2375
10708 | 20 | 95 | 80 | 4.2375 | 0.386 | 3.0886e-09 | 0.0030035 | 3.5808e-12 | 0 | 0 | 3.5808e-12 | 4.2375
10709 | 20 | 95 | 80 | 4.2375 | 0.386 | 3.0804e-09 | 0.0030035 | 3.5713e-12 | 0 | 0 | 3.5713e-12 | 4.2375
10710 | 20 | 95 | 80 | 4.2375 | 0.386 | 3.0722e-09 | 0.0030035 | 3.5617e-12 | 0 | 0 | 3.5617e-12 | 4.2375
10711 | 20 | 95 | 80 | 4.2375 | 0.386 | 3.064e-09 | 0.0030035 | 3.5523e-12 | 0 | 0 | 3.5523e-12 | 4.2375
10712 | 20 | 95 | 80 | 4.2375 | 0.386 | 3.0558e-09 | 0.0030035 | 3.5428e-12 | 0 | 0 | 3.5428e-12 | 4.2375
10713 | 20 | 95 | 80 | 4.2375 | 0.386 | 3.0477e-09 | 0.0030035 | 3.5333e-12 | 0 | 0 | 3.5333e-12 | 4.2375
10714 | 20 | 95 | 80 | 4.2375 | 0.386 | 3.0396e-09 | 0.0030035 | 3.5239e-12 | 0 | 0 | 3.5239e-12 | 4.2375
10715 | 20 | 95 | 80 | 4.2375 | 0.386 | 3.0315e-09 | 0.0030035 | 3.5145e-12 | 0 | 0 | 3.5145e-12 | 4.2375
10716 | 20 | 95 | 80 | 4.2375 | 0.386 | 3.0234e-09 | 0.0030035 | 3.5051e-12 | 0 | 0 | 3.5051e-12 | 4.2375
10717 | 20 | 95 | 80 | 4.2375 | 0.386 | 3.0153e-09 | 0.0030035 | 3.4958e-12 | 0 | 0 | 3.4958e-12 | 4.2375
10718 | 20 | 95 | 80 | 4.2375 | 0.386 | 3.0073e-09 | 0.0030035 | 3.4865e-12 | 0 | 0 | 3.4865e-12 | 4.2375
10719 | 20 | 95 | 80 | 4.2375 | 0.386 | 2.9992e-09 | 0.0030035 | 3.4772e-12 | 0 | 0 | 3.4772e-12 | 4.2375
10720 | 20 | 95 | 80 | 4.2375 | 0.386 | 2.9913e-09 | 0.0030035 | 3.4679e-12 | 0 | 0 | 3.4679e-12 | 4.2375
10721 | 20 | 95 | 80 | 4.2375 | 0.386 | 2.9833e-09 | 0.0030035 | 3.4587e-12 | 0 | 0 | 3.4587e-12 | 4.2375
10722 | 20 | 95 | 80 | 4.2375 | 0.386 | 2.9753e-09 | 0.0030035 | 3.4494e-12 | 0 | 0 | 3.4494e-12 | 4.2375
10723 | 20 | 95 | 80 | 4.2375 | 0.386 | 2.9674e-09 | 0.0030035 | 3.4402e-12 | 0 | 0 | 3.4402e-12 | 4.2375
10724 | 20 | 95 | 80 | 4.2375 | 0.386 | 2.9595e-09 | 0.0030035 | 3.4311e-12 | 0 | 0 | 3.4311e-12 | 4.2375
10725 | 20 | 95 | 80 | 4.2375 | 0.386 | 2.9516e-09 | 0.0030035 | 3.4219e-12 | 0 | 0 | 3.4219e-12 | 4.2375
10726 | 20 | 95 | 80 | 4.2375 | 0.386 | 2.9437e-09 | 0.0030035 | 3.4128e-12 | 0 | 0 | 3.4128e-12 | 4.2375
10727 | 20 | 95 | 80 | 4.2375 | 0.386 | 2.9359e-09 | 0.0030035 | 3.4037e-12 | 0 | 0 | 3.4037e-12 | 4.2375
10728 | 20 | 95 | 80 | 4.2375 | 0.386 | 2.928e-09 | 0.0030035 | 3.3946e-12 | 0 | 0 | 3.3946e-12 | 4.2375
10729 | 20 | 95 | 80 | 4.2375 | 0.386 | 2.9202e-09 | 0.0030035 | 3.3856e-12 | 0 | 0 | 3.3856e-12 | 4.2375
10730 | 20 | 95 | 80 | 4.2375 | 0.386 | 2.9124e-09 | 0.0030035 | 3.3765e-12 | 0 | 0 | 3.3765e-12 | 4.2375
10731 | 20 | 95 | 80 | 4.2375 | 0.386 | 2.9047e-09 | 0.0030035 | 3.3675e-12 | 0 | 0 | 3.3675e-12 | 4.2375
10732 | 20 | 95 | 80 | 4.2375 | 0.386 | 2.8969e-09 | 0.0030035 | 3.3586e-12 | 0 | 0 | 3.3586e-12 | 4.2375
10733 | 20 | 95 | 80 | 4.2375 | 0.386 | 2.8892e-09 | 0.0030035 | 3.3496e-12 | 0 | 0 | 3.3496e-12 | 4.2375
10734 | 20 | 95 | 80 | 4.2375 | 0.386 | 2.8815e-09 | 0.0030035 | 3.3407e-12 | 0 | 0 | 3.3407e-12 | 4.2375
10735 | 20 | 95 | 80 | 4.2375 | 0.386 | 2.8738e-09 | 0.0030035 | 3.3318e-12 | 0 | 0 | 3.3318e-12 | 4.2375
10736 | 20 | 95 | 80 | 4.2375 | 0.386 | 2.8662e-09 | 0.0030035 | 3.3229e-12 | 0 | 0 | 3.3229e-12 | 4.2375
10737 | 20 | 95 | 80 | 4.2375 | 0.386 | 2.8585e-09 | 0.0030035 | 3.314e-12 | 0 | 0 | 3.314e-12 | 4.2375
10738 | 20 | 95 | 80 | 4.2375 | 0.386 | 2.8509e-09 | 0.0030035 | 3.3052e-12 | 0 | 0 | 3.3052e-12 | 4.2375
10739 | 20 | 95 | 80 | 4.2375 | 0.386 | 2.8433e-09 | 0.0030035 | 3.2964e-12 | 0 | 0 | 3.2964e-12 | 4.2375
10740 | 20 | 95 | 80 | 4.2375 | 0.386 | 2.8357e-09 | 0.0030035 | 3.2876e-12 | 0 | 0 | 3.2876e-12 | 4.2375
10741 | 20 | 95 | 80 | 4.2375 | 0.386 | 2.8281e-09 | 0.0030035 | 3.2788e-12 | 0 | 0 | 3.2788e-12 | 4.2375
10742 | 20 | 95 | 80 | 4.2375 | 0.386 | 2.8206e-09 | 0.0030035 | 3.2701e-12 | 0 | 0 | 3.2701e-12 | 4.2375
10743 | 20 | 95 | 80 | 4.2375 | 0.386 | 2.8131e-09 | 0.0030035 | 3.2613e-12 | 0 | 0 | 3.2613e-12 | 4.2375
10744 | 20 | 95 | 80 | 4.2375 | 0.386 | 2.8056e-09 | 0.0030035 | 3.2527e-12 | 0 | 0 | 3.2527e-12 | 4.2375
10745 | 20 | 95 | 80 | 4.2375 | 0.386 | 2.7981e-09 | 0.0030035 | 3.244e-12 | 0 | 0 | 3.244e-12 | 4.2375
10746 | 20 | 95 | 80 | 4.2375 | 0.386 | 2.7906e-09 | 0.0030035 | 3.2353e-12 | 0 | 0 | 3.2353e-12 | 4.2375
10747 | 20 | 95 | 80 | 4.2375 | 0.386 | 2.7832e-09 | 0.0030035 | 3.2267e-12 | 0 | 0 | 3.2267e-12 | 4.2375
10748 | 20 | 95 | 80 | 4.2375 | 0.386 | 2.7758e-09 | 0.0030035 | 3.2181e-12 | 0 | 0 | 3.2181e-12 | 4.2375
10749 | 20 | 95 | 80 | 4.2375 | 0.386 | 2.7684e-09 | 0.0030035 | 3.2095e-12 | 0 | 0 | 3.2095e-12 | 4.2375
10750 | 20 | 95 | 80 | 4.2375 | 0.386 | 2.761e-09 | 0.0030035 | 3.201e-12 | 0 | 0 | 3.201e-12 | 4.2375
10751 | 20 | 95 | 80 | 4.2375 | 0.386 | 2.7536e-09 | 0.0030035 | 3.1924e-12 | 0 | 0 | 3.1924e-12 | 4.2375
10752 | 20 | 95 | 80 | 4.2375 | 0.386 | 2.7463e-09 | 0.0030035 | 3.1839e-12 | 0 | 0 | 3.1839e-12 | 4.2375
10753 | 20 | 95 | 80 | 4.2375 | 0.386 | 2.739e-09 | 0.0030035 | 3.1754e-12 | 0 | 0 | 3.1754e-12 | 4.2375
10754 | 20 | 95 | 80 | 4.2375 | 0.386 | 2.7317e-09 | 0.0030035 | 3.167e-12 | 0 | 0 | 3.167e-12 | 4.2375
10755 | 20 | 95 | 80 | 4.2375 | 0.386 | 2.7244e-09 | 0.0030035 | 3.1585e-12 | 0 | 0 | 3.1585e-12 | 4.2375
10756 | 20 | 95 | 80 | 4.2375 | 0.386 | 2.7171e-09 | 0.0030035 | 3.1501e-12 | 0 | 0 | 3.1501e-12 | 4.2375
10757 | 20 | 95 | 80 | 4.2375 | 0.386 | 2.7099e-09 | 0.0030035 | 3.1417e-12 | 0 | 0 | 3.1417e-12 | 4.2375
10758 | 20 | 95 | 80 | 4.2375 | 0.386 | 2.7026e-09 | 0.0030035 | 3.1333e-12 | 0 | 0 | 3.1333e-12 | 4.2375
10759 | 20 | 95 | 80 | 4.2375 | 0.386 | 2.6954e-09 | 0.0030035 | 3.125e-12 | 0 | 0 | 3.125e-12 | 4.2375
10760 | 20 | 95 | 80 | 4.2375 | 0.386 | 2.6882e-09 | 0.0030035 | 3.1166e-12 | 0 | 0 | 3.1166e-12 | 4.2375
10761 | 20 | 95 | 80 | 4.2375 | 0.386 | 2.6811e-09 | 0.0030035 | 3.1083e-12 | 0 | 0 | 3.1083e-12 | 4.2375
10762 | 20 | 95 | 80 | 4.2375 | 0.386 | 2.6739e-09 | 0.0030035 | 3.1e-12 | 0 | 0 | 3.1e-12 | 4.2375
10763 | 20 | 95 | 80 | 4.2375 | 0.386 | 2.6668e-09 | 0.0030035 | 3.0918e-12 | 0 | 0 | 3.0918e-12 | 4.2375
10764 | 20 | 95 | 80 | 4.2375 | 0.386 | 2.6597e-09 | 0.0030035 | 3.0835e-12 | 0 | 0 | 3.0835e-12 | 4.2375
10765 | 20 | 95 | 80 | 4.2375 | 0.386 | 2.6526e-09 | 0.0030035 | 3.0753e-12 | 0 | 0 | 3.0753e-12 | 4.2375
10766 | 20 | 95 | 80 | 4.2375 | 0.386 | 2.6455e-09 | 0.0030035 | 3.0671e-12 | 0 | 0 | 3.0671e-12 | 4.2375
10767 | 20 | 95 | 80 | 4.2375 | 0.386 | 2.6385e-09 | 0.0030035 | 3.0589e-12 | 0 | 0 | 3.0589e-12 | 4.2375
10768 | 20 | 95 | 80 | 4.2375 | 0.386 | 2.6314e-09 | 0.0030035 | 3.0508e-12 | 0 | 0 | 3.0508e-12 | 4.2375
10769 | 20 | 95 | 80 | 4.2375 | 0.386 | 2.6244e-09 | 0.0030035 | 3.0426e-12 | 0 | 0 | 3.0426e-12 | 4.2375
10770 | 20 | 95 | 80 | 4.2375 | 0.386 | 2.6174e-09 | 0.0030035 | 3.0345e-12 | 0 | 0 | 3.0345e-12 | 4.2375
10771 | 20 | 95 | 80 | 4.2375 | 0.386 | 2.6104e-09 | 0.0030035 | 3.0264e-12 | 0 | 0 | 3.0264e-12 | 4.2375
10772 | 20 | 95 | 80 | 4.2375 | 0.386 | 2.6035e-09 | 0.0030035 | 3.0183e-12 | 0 | 0 | 3.0183e-12 | 4.2375
10773 | 20 | 95 | 80 | 4.2375 | 0.386 | 2.5965e-09 | 0.0030035 | 3.0103e-12 | 0 | 0 | 3.0103e-12 | 4.2375
10774 | 20 | 95 | 80 | 4.2375 | 0.386 | 2.5896e-09 | 0.0030035 | 3.0023e-12 | 0 | 0 | 3.0023e-12 | 4.2375
10775 | 20 | 95 | 80 | 4.2375 | 0.386 | 2.5827e-09 | 0.0030035 | 2.9943e-12 | 0 | 0 | 2.9943e-12 | 4.2375
10776 | 20 | 95 | 80 | 4.2375 | 0.386 | 2.5758e-09 | 0.0030035 | 2.9863e-12 | 0 | 0 | 2.9863e-12 | 4.2375
10777 | 20 | 95 | 80 | 4.2375 | 0.386 | 2.569e-09 | 0.0030035 | 2.9783e-12 | 0 | 0 | 2.9783e-12 | 4.2375
10778 | 20 | 95 | 80 | 4.2375 | 0.386 | 2.5621e-09 | 0.0030035 | 2.9704e-12 | 0 | 0 | 2.9704e-12 | 4.2375
10779 | 20 | 95 | 80 | 4.2375 | 0.386 | 2.5553e-09 | 0.0030035 | 2.9625e-12 | 0 | 0 | 2.9625e-12 | 4.2375
10780 | 20 | 95 | 80 | 4.2375 | 0.386 | 2.5485e-09 | 0.0030035 | 2.9546e-12 | 0 | 0 | 2.9546e-12 | 4.2375
10781 | 20 | 95 | 80 | 4.2375 | 0.386 | 2.5417e-09 | 0.0030035 | 2.9467e-12 | 0 | 0 | 2.9467e-12 | 4.2375
10782 | 20 | 95 | 80 | 4.2375 | 0.386 | 2.5349e-09 | 0.0030035 | 2.9388e-12 | 0 | 0 | 2.9388e-12 | 4.2375
10783 | 20 | 95 | 80 | 4.2375 | 0.386 | 2.5281e-09 | 0.0030035 | 2.931e-12 | 0 | 0 | 2.931e-12 | 4.2375
10784 | 20 | 95 | 80 | 4.2375 | 0.386 | 2.5214e-09 | 0.0030035 | 2.9232e-12 | 0 | 0 | 2.9232e-12 | 4.2375
10785 | 20 | 95 | 80 | 4.2375 | 0.386 | 2.5147e-09 | 0.0030035 | 2.9154e-12 | 0 | 0 | 2.9154e-12 | 4.2375
10786 | 20 | 95 | 80 | 4.2375 | 0.386 | 2.508e-09 | 0.0030035 | 2.9076e-12 | 0 | 0 | 2.9076e-12 | 4.2375
10787 | 20 | 95 | 80 | 4.2375 | 0.386 | 2.5013e-09 | 0.0030035 | 2.8999e-12 | 0 | 0 | 2.8999e-12 | 4.2375
10788 | 20 | 95 | 80 | 4.2375 | 0.386 | 2.4946e-09 | 0.0030035 | 2.8921e-12 | 0 | 0 | 2.8921e-12 | 4.2375
10789 | 20 | 95 | 80 | 4.2375 | 0.386 | 2.488e-09 | 0.0030035 | 2.8844e-12 | 0 | 0 | 2.8844e-12 | 4.2375
10790 | 20 | 95 | 80 | 4.2375 | 0.386 | 2.4813e-09 | 0.0030035 | 2.8767e-12 | 0 | 0 | 2.8767e-12 | 4.2375
10791 | 20 | 95 | 80 | 4.2375 | 0.386 | 2.4747e-09 | 0.0030035 | 2.869e-12 | 0 | 0 | 2.869e-12 | 4.2375
10792 | 20 | 95 | 80 | 4.2375 | 0.386 | 2.4681e-09 | 0.0030035 | 2.8614e-12 | 0 | 0 | 2.8614e-12 | 4.2375
10793 | 20 | 95 | 80 | 4.2375 | 0.386 | 2.4615e-09 | 0.0030035 | 2.8538e-12 | 0 | 0 | 2.8538e-12 | 4.2375
10794 | 20 | 95 | 80 | 4.2375 | 0.386 | 2.455e-09 | 0.0030035 | 2.8462e-12 | 0 | 0 | 2.8462e-12 | 4.2375
10795 | 20 | 95 | 80 | 4.2375 | 0.386 | 2.4484e-09 | 0.0030035 | 2.8386e-12 | 0 | 0 | 2.8386e-12 | 4.2375
10796 | 20 | 95 | 80 | 4.2375 | 0.386 | 2.4419e-09 | 0.0030035 | 2.831e-12 | 0 | 0 | 2.831e-12 | 4.2375
10797 | 20 | 95 | 80 | 4.2375 | 0.386 | 2.4354e-09 | 0.0030035 | 2.8234e-12 | 0 | 0 | 2.8234e-12 | 4.2375
10798 | 20 | 95 | 80 | 4.2375 | 0.386 | 2.4289e-09 | 0.0030035 | 2.8159e-12 | 0 | 0 | 2.8159e-12 | 4.2375
10799 | 20 | 95 | 80 | 4.2375 | 0.386 | 2.4224e-09 | 0.0030035 | 2.8084e-12 | 0 | 0 | 2.8084e-12 | 4.2375
10800 | 20 | 95 | 80 | 4.2375 | 0.386 | 2.4159e-09 | 0.0030035 | 2.8009e-12 | 0 | 0 | 2.8009e-12 | 4.2375
10801 | 20 | 95 | 80 | 4.2375 | 0.386 | 2.4095e-09 | 0.0030035 | 2.7935e-12 | 0 | 0 | 2.7935e-12 | 4.2375
10802 | 20 | 95 | 80 | 4.2375 | 0.386 | 2.4031e-09 | 0.0030035 | 2.786e-12 | 0 | 0 | 2.786e-12 | 4.2375
10803 | 20 | 95 | 80 | 4.2375 | 0.386 | 2.3967e-09 | 0.0030035 | 2.7786e-12 | 0 | 0 | 2.7786e-12 | 4.2375
10804 | 20 | 95 | 80 | 4.2375 | 0.386 | 2.3903e-09 | 0.0030035 | 2.7712e-12 | 0 | 0 | 2.7712e-12 | 4.2375
10805 | 20 | 95 | 80 | 4.2375 | 0.386 | 2.3839e-09 | 0.0030035 | 2.7638e-12 | 0 | 0 | 2.7638e-12 | 4.2375
10806 | 20 | 95 | 80 | 4.2375 | 0.386 | 2.3775e-09 | 0.0030035 | 2.7564e-12 | 0 | 0 | 2.7564e-12 | 4.2375
10807 | 20 | 95 | 80 | 4.2375 | 0.386 | 2.3712e-09 | 0.0030035 | 2.7491e-12 | 0 | 0 | 2.7491e-12 | 4.2375
10808 | 20 | 95 | 80 | 4.2375 | 0.386 | 2.3649e-09 | 0.0030035 | 2.7417e-12 | 0 | 0 | 2.7417e-12 | 4.2375
10809 | 20 | 95 | 80 | 4.2375 | 0.386 | 2.3586e-09 | 0.0030035 | 2.7344e-12 | 0 | 0 | 2.7344e-12 | 4.2375
10810 | 20 | 95 | 80 | 4.2375 | 0.386 | 2.3523e-09 | 0.0030035 | 2.7271e-12 | 0 | 0 | 2.7271e-12 | 4.2375
10811 | 20 | 95 | 80 | 4.2375 | 0.386 | 2.346e-09 | 0.0030035 | 2.7199e-12 | 0 | 0 | 2.7199e-12 | 4.2375
10812 | 20 | 95 | 80 | 4.2375 | 0.386 | 2.3398e-09 | 0.0030035 | 2.7126e-12 | 0 | 0 | 2.7126e-12 | 4.2375
10813 | 20 | 95 | 80 | 4.2375 | 0.386 | 2.3335e-09 | 0.0030035 | 2.7054e-12 | 0 | 0 | 2.7054e-12 | 4.2375
10814 | 20 | 95 | 80 | 4.2375 | 0.386 | 2.3273e-09 | 0.0030035 | 2.6982e-12 | 0 | 0 | 2.6982e-12 | 4.2375
10815 | 20 | 95 | 80 | 4.2375 | 0.386 | 2.3211e-09 | 0.0030035 | 2.691e-12 | 0 | 0 | 2.691e-12 | 4.2375
10816 | 20 | 95 | 80 | 4.2375 | 0.386 | 2.3149e-09 | 0.0030035 | 2.6838e-12 | 0 | 0 | 2.6838e-12 | 4.2375
10817 | 20 | 95 | 80 | 4.2375 | 0.386 | 2.3087e-09 | 0.0030035 | 2.6766e-12 | 0 | 0 | 2.6766e-12 | 4.2375
10818 | 20 | 95 | 80 | 4.2375 | 0.386 | 2.3026e-09 | 0.0030035 | 2.6695e-12 | 0 | 0 | 2.6695e-12 | 4.2375
10819 | 20 | 95 | 80 | 4.2375 | 0.386 | 2.2964e-09 | 0.0030035 | 2.6624e-12 | 0 | 0 | 2.6624e-12 | 4.2375
10820 | 20 | 95 | 80 | 4.2375 | 0.386 | 2.2903e-09 | 0.0030035 | 2.6553e-12 | 0 | 0 | 2.6553e-12 | 4.2375
10821 | 20 | 95 | 80 | 4.2375 | 0.386 | 2.2842e-09 | 0.0030035 | 2.6482e-12 | 0 | 0 | 2.6482e-12 | 4.2375
10822 | 20 | 95 | 80 | 4.2375 | 0.386 | 2.2781e-09 | 0.0030035 | 2.6411e-12 | 0 | 0 | 2.6411e-12 | 4.2375
10823 | 20 | 95 | 80 | 4.2375 | 0.386 | 2.272e-09 | 0.0030035 | 2.6341e-12 | 0 | 0 | 2.6341e-12 | 4.2375
10824 | 20 | 95 | 80 | 4.2375 | 0.386 | 2.266e-09 | 0.0030035 | 2.6271e-12 | 0 | 0 | 2.6271e-12 | 4.2375
10825 | 20 | 95 | 80 | 4.2375 | 0.386 | 2.2599e-09 | 0.0030035 | 2.6201e-12 | 0 | 0 | 2.6201e-12 | 4.2375
10826 | 20 | 95 | 80 | 4.2375 | 0.386 | 2.2539e-09 | 0.0030035 | 2.6131e-12 | 0 | 0 | 2.6131e-12 | 4.2375
10827 | 20 | 95 | 80 | 4.2375 | 0.386 | 2.2479e-09 | 0.0030035 | 2.6061e-12 | 0 | 0 | 2.6061e-12 | 4.2375
10828 | 20 | 95 | 80 | 4.2375 | 0.386 | 2.2419e-09 | 0.0030035 | 2.5992e-12 | 0 | 0 | 2.5992e-12 | 4.2375
10829 | 20 | 95 | 80 | 4.2375 | 0.386 | 2.2359e-09 | 0.0030035 | 2.5922e-12 | 0 | 0 | 2.5922e-12 | 4.2375
10830 | 20 | 95 | 80 | 4.2375 | 0.386 | 2.23e-09 | 0.0030035 | 2.5853e-12 | 0 | 0 | 2.5853e-12 | 4.2375
10831 | 20 | 95 | 80 | 4.2375 | 0.386 | 2.224e-09 | 0.0030035 | 2.5784e-12 | 0 | 0 | 2.5784e-12 | 4.2375
10832 | 20 | 95 | 80 | 4.2375 | 0.386 | 2.2181e-09 | 0.0030035 | 2.5715e-12 | 0 | 0 | 2.5715e-12 | 4.2375
10833 | 20 | 95 | 80 | 4.2375 | 0.386 | 2.2122e-09 | 0.0030035 | 2.5647e-12 | 0 | 0 | 2.5647e-12 | 4.2375
10834 | 20 | 95 | 80 | 4.2375 | 0.386 | 2.2063e-09 | 0.0030035 | 2.5578e-12 | 0 | 0 | 2.5578e-12 | 4.2375
10835 | 20 | 95 | 80 | 4.2375 | 0.386 | 2.2004e-09 | 0.0030035 | 2.551e-12 | 0 | 0 | 2.551e-12 | 4.2375
10836 | 20 | 95 | 80 | 4.2375 | 0.386 | 2.1945e-09 | 0.0030035 | 2.5442e-12 | 0 | 0 | 2.5442e-12 | 4.2375
10837 | 20 | 95 | 80 | 4.2375 | 0.386 | 2.1887e-09 | 0.0030035 | 2.5374e-12 | 0 | 0 | 2.5374e-12 | 4.2375
10838 | 20 | 95 | 80 | 4.2375 | 0.386 | 2.1828e-09 | 0.0030035 | 2.5307e-12 | 0 | 0 | 2.5307e-12 | 4.2375
10839 | 20 | 95 | 80 | 4.2375 | 0.386 | 2.177e-09 | 0.0030035 | 2.5239e-12 | 0 | 0 | 2.5239e-12 | 4.2375
10840 | 20 | 95 | 80 | 4.2375 | 0.386 | 2.1712e-09 | 0.0030035 | 2.5172e-12 | 0 | 0 | 2.5172e-12 | 4.2375
10841 | 20 | 95 | 80 | 4.2375 | 0.386 | 2.1654e-09 | 0.0030035 | 2.5105e-12 | 0 | 0 | 2.5105e-12 | 4.2375
10842 | 20 | 95 | 80 | 4.2375 | 0.386 | 2.1596e-09 | 0.0030035 | 2.5038e-12 | 0 | 0 | 2.5038e-12 | 4.2375
10843 | 20 | 95 | 80 | 4.2375 | 0.386 | 2.1539e-09 | 0.0030035 | 2.4971e-12 | 0 | 0 | 2.4971e-12 | 4.2375
10844 | 20 | 95 | 80 | 4.2375 | 0.386 | 2.1481e-09 | 0.0030035 | 2.4904e-12 | 0 | 0 | 2.4904e-12 | 4.2375
10845 | 20 | 95 | 80 | 4.2375 | 0.386 | 2.1424e-09 | 0.0030035 | 2.4838e-12 | 0 | 0 | 2.4838e-12 | 4.2375
10846 | 20 | 95 | 80 | 4.2375 | 0.386 | 2.1367e-09 | 0.0030035 | 2.4772e-12 | 0 | 0 | 2.4772e-12 | 4.2375
10847 | 20 | 95 | 80 | 4.2375 | 0.386 | 2.131e-09 | 0.0030035 | 2.4706e-12 | 0 | 0 | 2.4706e-12 | 4.2375
10848 | 20 | 95 | 80 | 4.2375 | 0.386 | 2.1253e-09 | 0.0030035 | 2.464e-12 | 0 | 0 | 2.464e-12 | 4.2375
10849 | 20 | 95 | 80 | 4.2375 | 0.386 | 2.1197e-09 | 0.0030035 | 2.4574e-12 | 0 | 0 | 2.4574e-12 | 4.2375
10850 | 20 | 95 | 80 | 4.2375 | 0.386 | 2.114e-09 | 0.0030035 | 2.4509e-12 | 0 | 0 | 2.4509e-12 | 4.2375
10851 | 20 | 95 | 80 | 4.2375 | 0.386 | 2.1084e-09 | 0.0030035 | 2.4443e-12 | 0 | 0 | 2.4443e-12 | 4.2375
10852 | 20 | 95 | 80 | 4.2375 | 0.386 | 2.1027e-09 | 0.0030035 | 2.4378e-12 | 0 | 0 | 2.4378e-12 | 4.2375
10853 | 20 | 95 | 80 | 4.2375 | 0.386 | 2.0971e-09 | 0.0030035 | 2.4313e-12 | 0 | 0 | 2.4313e-12 | 4.2375
10854 | 20 | 95 | 80 | 4.2375 | 0.386 | 2.0915e-09 | 0.0030035 | 2.4248e-12 | 0 | 0 | 2.4248e-12 | 4.2375
10855 | 20 | 95 | 80 | 4.2375 | 0.386 | 2.086e-09 | 0.0030035 | 2.4184e-12 | 0 | 0 | 2.4184e-12 | 4.2375
10856 | 20 | 95 | 80 | 4.2375 | 0.386 | 2.0804e-09 | 0.0030035 | 2.4119e-12 | 0 | 0 | 2.4119e-12 | 4.2375
10857 | 20 | 95 | 80 | 4.2375 | 0.386 | 2.0749e-09 | 0.0030035 | 2.4055e-12 | 0 | 0 | 2.4055e-12 | 4.2375
10858 | 20 | 95 | 80 | 4.2375 | 0.386 | 2.0693e-09 | 0.0030035 | 2.3991e-12 | 0 | 0 | 2.3991e-12 | 4.2375
10859 | 20 | 95 | 80 | 4.2375 | 0.386 | 2.0638e-09 | 0.0030035 | 2.3927e-12 | 0 | 0 | 2.3927e-12 | 4.2375
10860 | 20 | 95 | 80 | 4.2375 | 0.386 | 2.0583e-09 | 0.0030035 | 2.3863e-12 | 0 | 0 | 2.3863e-12 | 4.2375
10861 | 20 | 95 | 80 | 4.2375 | 0.386 | 2.0528e-09 | 0.0030035 | 2.3799e-12 | 0 | 0 | 2.3799e-12 | 4.2375
10862 | 20 | 95 | 80 | 4.2375 | 0.386 | 2.0473e-09 | 0.0030035 | 2.3736e-12 | 0 | 0 | 2.3736e-12 | 4.2375
10863 | 20 | 95 | 80 | 4.2375 | 0.386 | 2.0419e-09 | 0.0030035 | 2.3673e-12 | 0 | 0 | 2.3673e-12 | 4.2375
10864 | 20 | 95 | 80 | 4.2375 | 0.386 | 2.0364e-09 | 0.0030035 | 2.3609e-12 | 0 | 0 | 2.3609e-12 | 4.2375
10865 | 20 | 95 | 80 | 4.2375 | 0.386 | 2.031e-09 | 0.0030035 | 2.3546e-12 | 0 | 0 | 2.3546e-12 | 4.2375
10866 | 20 | 95 | 80 | 4.2375 | 0.386 | 2.0256e-09 | 0.0030035 | 2.3484e-12 | 0 | 0 | 2.3484e-12 | 4.2375
10867 | 20 | 95 | 80 | 4.2375 | 0.386 | 2.0202e-09 | 0.0030035 | 2.3421e-12 | 0 | 0 | 2.3421e-12 | 4.2375
10868 | 20 | 95 | 80 | 4.2375 | 0.386 | 2.0148e-09 | 0.0030035 | 2.3359e-12 | 0 | 0 | 2.3359e-12 | 4.2375
10869 | 20 | 95 | 80 | 4.2375 | 0.386 | 2.0094e-09 | 0.0030035 | 2.3296e-12 | 0 | 0 | 2.3296e-12 | 4.2375
10870 | 20 | 95 | 80 | 4.2375 | 0.386 | 2.0041e-09 | 0.0030035 | 2.3234e-12 | 0 | 0 | 2.3234e-12 | 4.2375
10871 | 20 | 95 | 80 | 4.2375 | 0.386 | 1.9987e-09 | 0.0030035 | 2.3172e-12 | 0 | 0 | 2.3172e-12 | 4.2375
10872 | 20 | 95 | 80 | 4.2375 | 0.386 | 1.9934e-09 | 0.0030035 | 2.311e-12 | 0 | 0 | 2.311e-12 | 4.2375
10873 | 20 | 95 | 80 | 4.2375 | 0.386 | 1.9881e-09 | 0.0030035 | 2.3049e-12 | 0 | 0 | 2.3049e-12 | 4.2375
10874 | 20 | 95 | 80 | 4.2375 | 0.386 | 1.9828e-09 | 0.0030035 | 2.2987e-12 | 0 | 0 | 2.2987e-12 | 4.2375
10875 | 20 | 95 | 80 | 4.2375 | 0.386 | 1.9775e-09 | 0.0030035 | 2.2926e-12 | 0 | 0 | 2.2926e-12 | 4.2375
10876 | 20 | 95 | 80 | 4.2375 | 0.386 | 1.9722e-09 | 0.0030035 | 2.2865e-12 | 0 | 0 | 2.2865e-12 | 4.2375
10877 | 20 | 95 | 80 | 4.2375 | 0.386 | 1.967e-09 | 0.0030035 | 2.2804e-12 | 0 | 0 | 2.2804e-12 | 4.2375
10878 | 20 | 95 | 80 | 4.2375 | 0.386 | 1.9617e-09 | 0.0030035 | 2.2743e-12 | 0 | 0 | 2.2743e-12 | 4.2375
10879 | 20 | 95 | 80 | 4.2375 | 0.386 | 1.9565e-09 | 0.0030035 | 2.2683e-12 | 0 | 0 | 2.2683e-12 | 4.2375
10880 | 20 | 95 | 80 | 4.2375 | 0.386 | 1.9513e-09 | 0.0030035 | 2.2622e-12 | 0 | 0 | 2.2622e-12 | 4.2375
10881 | 20 | 95 | 80 | 4.2375 | 0.386 | 1.9461e-09 | 0.0030035 | 2.2562e-12 | 0 | 0 | 2.2562e-12 | 4.2375
10882 | 20 | 95 | 80 | 4.2375 | 0.386 | 1.9409e-09 | 0.0030035 | 2.2502e-12 | 0 | 0 | 2.2502e-12 | 4.2375
10883 | 20 | 95 | 80 | 4.2375 | 0.386 | 1.9357e-09 | 0.0030035 | 2.2442e-12 | 0 | 0 | 2.2442e-12 | 4.2375
10884 | 20 | 95 | 80 | 4.2375 | 0.386 | 1.9305e-09 | 0.0030035 | 2.2382e-12 | 0 | 0 | 2.2382e-12 | 4.2375
10885 | 20 | 95 | 80 | 4.2375 | 0.386 | 1.9254e-09 | 0.0030035 | 2.2322e-12 | 0 | 0 | 2.2322e-12 | 4.2375
10886 | 20 | 95 | 80 | 4.2375 | 0.386 | 1.9203e-09 | 0.0030035 | 2.2263e-12 | 0 | 0 | 2.2263e-12 | 4.2375
10887 | 20 | 95 | 80 | 4.2375 | 0.386 | 1.9151e-09 | 0.0030035 | 2.2203e-12 | 0 | 0 | 2.2203e-12 | 4.2375
10888 | 20 | 95 | 80 | 4.2375 | 0.386 | 1.91e-09 | 0.0030035 | 2.2144e-12 | 0 | 0 | 2.2144e-12 | 4.2375
10889 | 20 | 95 | 80 | 4.2375 | 0.386 | 1.9049e-09 | 0.0030035 | 2.2085e-12 | 0 | 0 | 2.2085e-12 | 4.2375
10890 | 20 | 95 | 80 | 4.2375 | 0.386 | 1.8999e-09 | 0.0030035 | 2.2026e-12 | 0 | 0 | 2.2026e-12 | 4.2375
10891 | 20 | 95 | 80 | 4.2375 | 0.386 | 1.8948e-09 | 0.0030035 | 2.1967e-12 | 0 | 0 | 2.1967e-12 | 4.2375
10892 | 20 | 95 | 80 | 4.2375 | 0.386 | 1.8897e-09 | 0.0030035 | 2.1909e-12 | 0 | 0 | 2.1909e-12 | 4.2375
10893 | 20 | 95 | 80 | 4.2375 | 0.386 | 1.8847e-09 | 0.0030035 | 2.185e-12 | 0 | 0 | 2.185e-12 | 4.2375
10894 | 20 | 95 | 80 | 4.2375 | 0.386 | 1.8797e-09 | 0.0030035 | 2.1792e-12 | 0 | 0 | 2.1792e-12 | 4.2375
10895 | 20 | 95 | 80 | 4.2375 | 0.386 | 1.8747e-09 | 0.0030035 | 2.1734e-12 | 0 | 0 | 2.1734e-12 | 4.2375
10896 | 20 | 95 | 80 | 4.2375 | 0.386 | 1.8697e-09 | 0.0030035 | 2.1676e-12 | 0 | 0 | 2.1676e-12 | 4.2375
10897 | 20 | 95 | 80 | 4.2375 | 0.386 | 1.8647e-09 | 0.0030035 | 2.1618e-12 | 0 | 0 | 2.1618e-12 | 4.2375
10898 | 20 | 95 | 80 | 4.2375 | 0.386 | 1.8597e-09 | 0.0030035 | 2.1561e-12 | 0 | 0 | 2.1561e-12 | 4.2375
10899 | 20 | 95 | 80 | 4.2375 | 0.386 | 1.8547e-09 | 0.0030035 | 2.1503e-12 | 0 | 0 | 2.1503e-12 | 4.2375
10900 | 20 | 95 | 80 | 4.2375 | 0.386 | 1.8498e-09 | 0.0030035 | 2.1446e-12 | 0 | 0 | 2.1446e-12 | 4.2375
10901 | 20 | 95 | 80 | 4.2375 | 0.386 | 1.8449e-09 | 0.0030035 | 2.1389e-12 | 0 | 0 | 2.1389e-12 | 4.2375
10902 | 20 | 95 | 80 | 4.2375 | 0.386 | 1.84e-09 | 0.0030035 | 2.1331e-12 | 0 | 0 | 2.1331e-12 | 4.2375
10903 | 20 | 95 | 80 | 4.2375 | 0.386 | 1.835e-09 | 0.0030035 | 2.1275e-12 | 0 | 0 | 2.1275e-12 | 4.2375
10904 | 20 | 95 | 80 | 4.2375 | 0.386 | 1.8302e-09 | 0.0030035 | 2.1218e-12 | 0 | 0 | 2.1218e-12 | 4.2375
10905 | 20 | 95 | 80 | 4.2375 | 0.386 | 1.8253e-09 | 0.0030035 | 2.1161e-12 | 0 | 0 | 2.1161e-12 | 4.2375
10906 | 20 | 95 | 80 | 4.2375 | 0.386 | 1.8204e-09 | 0.0030035 | 2.1105e-12 | 0 | 0 | 2.1105e-12 | 4.2375
10907 | 20 | 95 | 80 | 4.2375 | 0.386 | 1.8155e-09 | 0.0030035 | 2.1049e-12 | 0 | 0 | 2.1049e-12 | 4.2375
10908 | 20 | 95 | 80 | 4.2375 | 0.386 | 1.8107e-09 | 0.0030035 | 2.0992e-12 | 0 | 0 | 2.0992e-12 | 4.2375
10909 | 20 | 95 | 80 | 4.2375 | 0.386 | 1.8059e-09 | 0.0030035 | 2.0936e-12 | 0 | 0 | 2.0936e-12 | 4.2375
10910 | 20 | 95 | 80 | 4.2375 | 0.386 | 1.8011e-09 | 0.0030035 | 2.0881e-12 | 0 | 0 | 2.0881e-12 | 4.2375
10911 | 20 | 95 | 80 | 4.2375 | 0.386 | 1.7963e-09 | 0.0030035 | 2.0825e-12 | 0 | 0 | 2.0825e-12 | 4.2375
10912 | 20 | 95 | 80 | 4.2375 | 0.386 | 1.7915e-09 | 0.0030035 | 2.0769e-12 | 0 | 0 | 2.0769e-12 | 4.2375
10913 | 20 | 95 | 80 | 4.2375 | 0.386 | 1.7867e-09 | 0.0030035 | 2.0714e-12 | 0 | 0 | 2.0714e-12 | 4.2375
10914 | 20 | 95 | 80 | 4.2375 | 0.386 | 1.7819e-09 | 0.0030035 | 2.0659e-12 | 0 | 0 | 2.0659e-12 | 4.2375
10915 | 20 | 95 | 80 | 4.2375 | 0.386 | 1.7772e-09 | 0.0030035 | 2.0604e-12 | 0 | 0 | 2.0604e-12 | 4.2375
10916 | 20 | 95 | 80 | 4.2375 | 0.386 | 1.7724e-09 | 0.0030035 | 2.0549e-12 | 0 | 0 | 2.0549e-12 | 4.2375
10917 | 20 | 95 | 80 | 4.2375 | 0.386 | 1.7677e-09 | 0.0030035 | 2.0494e-12 | 0 | 0 | 2.0494e-12 | 4.2375
10918 | 20 | 95 | 80 | 4.2375 | 0.386 | 1.763e-09 | 0.0030035 | 2.0439e-12 | 0 | 0 | 2.0439e-12 | 4.2375
10919 | 20 | 95 | 80 | 4.2375 | 0.386 | 1.7583e-09 | 0.0030035 | 2.0385e-12 | 0 | 0 | 2.0385e-12 | 4.2375
10920 | 20 | 95 | 80 | 4.2375 | 0.386 | 1.7536e-09 | 0.0030035 | 2.0331e-12 | 0 | 0 | 2.0331e-12 | 4.2375
10921 | 20 | 95 | 80 | 4.2375 | 0.386 | 1.7489e-09 | 0.0030035 | 2.0276e-12 | 0 | 0 | 2.0276e-12 | 4.2375
10922 | 20 | 95 | 80 | 4.2375 | 0.386 | 1.7443e-09 | 0.0030035 | 2.0222e-12 | 0 | 0 | 2.0222e-12 | 4.2375
10923 | 20 | 95 | 80 | 4.2375 | 0.386 | 1.7396e-09 | 0.0030035 | 2.0168e-12 | 0 | 0 | 2.0168e-12 | 4.2375
10924 | 20 | 95 | 80 | 4.2375 | 0.386 | 1.735e-09 | 0.0030035 | 2.0115e-12 | 0 | 0 | 2.0115e-12 | 4.2375
10925 | 20 | 95 | 80 | 4.2375 | 0.386 | 1.7304e-09 | 0.0030035 | 2.0061e-12 | 0 | 0 | 2.0061e-12 | 4.2375
10926 | 20 | 95 | 80 | 4.2375 | 0.386 | 1.7257e-09 | 0.0030035 | 2.0007e-12 | 0 | 0 | 2.0007e-12 | 4.2375
10927 | 20 | 95 | 80 | 4.2375 | 0.386 | 1.7211e-09 | 0.0030035 | 1.9954e-12 | 0 | 0 | 1.9954e-12 | 4.2375
10928 | 20 | 95 | 80 | 4.2375 | 0.386 | 1.7165e-09 | 0.0030035 | 1.9901e-12 | 0 | 0 | 1.9901e-12 | 4.2375
10929 | 20 | 95 | 80 | 4.2375 | 0.386 | 1.712e-09 | 0.0030035 | 1.9848e-12 | 0 | 0 | 1.9848e-12 | 4.2375
10930 | 20 | 95 | 80 | 4.2375 | 0.386 | 1.7074e-09 | 0.0030035 | 1.9795e-12 | 0 | 0 | 1.9795e-12 | 4.2375
10931 | 20 | 95 | 80 | 4.2375 | 0.386 | 1.7028e-09 | 0.0030035 | 1.9742e-12 | 0 | 0 | 1.9742e-12 | 4.2375
10932 | 20 | 95 | 80 | 4.2375 | 0.386 | 1.6983e-09 | 0.0030035 | 1.9689e-12 | 0 | 0 | 1.9689e-12 | 4.2375
10933 | 20 | 95 | 80 | 4.2375 | 0.386 | 1.6938e-09 | 0.0030035 | 1.9637e-12 | 0 | 0 | 1.9637e-12 | 4.2375
10934 | 20 | 95 | 80 | 4.2375 | 0.386 | 1.6893e-09 | 0.0030035 | 1.9584e-12 | 0 | 0 | 1.9584e-12 | 4.2375
10935 | 20 | 95 | 80 | 4.2375 | 0.386 | 1.6848e-09 | 0.0030035 | 1.9532e-12 | 0 | 0 | 1.9532e-12 | 4.2375
10936 | 20 | 95 | 80 | 4.2375 | 0.386 | 1.6803e-09 | 0.0030035 | 1.948e-12 | 0 | 0 | 1.948e-12 | 4.2375
10937 | 20 | 95 | 80 | 4.2375 | 0.386 | 1.6758e-09 | 0.0030035 | 1.9428e-12 | 0 | 0 | 1.9428e-12 | 4.2375
10938 | 20 | 95 | 80 | 4.2375 | 0.386 | 1.6713e-09 | 0.0030035 | 1.9376e-12 | 0 | 0 | 1.9376e-12 | 4.2375
10939 | 20 | 95 | 80 | 4.2375 | 0.386 | 1.6669e-09 | 0.0030035 | 1.9325e-12 | 0 | 0 | 1.9325e-12 | 4.2375
10940 | 20 | 95 | 80 | 4.2375 | 0.386 | 1.6624e-09 | 0.0030035 | 1.9273e-12 | 0 | 0 | 1.9273e-12 | 4.2375
10941 | 20 | 95 | 80 | 4.2375 | 0.386 | 1.658e-09 | 0.0030035 | 1.9222e-12 | 0 | 0 | 1.9222e-12 | 4.2375
10942 | 20 | 95 | 80 | 4.2375 | 0.386 | 1.6536e-09 | 0.0030035 | 1.9171e-12 | 0 | 0 | 1.9171e-12 | 4.2375
10943 | 20 | 95 | 80 | 4.2375 | 0.386 | 1.6492e-09 | 0.0030035 | 1.9119e-12 | 0 | 0 | 1.9119e-12 | 4.2375
10944 | 20 | 95 | 80 | 4.2375 | 0.386 | 1.6448e-09 | 0.0030035 | 1.9068e-12 | 0 | 0 | 1.9068e-12 | 4.2375
10945 | 20 | 95 | 80 | 4.2375 | 0.386 | 1.6404e-09 | 0.0030035 | 1.9018e-12 | 0 | 0 | 1.9018e-12 | 4.2375
10946 | 20 | 95 | 80 | 4.2375 | 0.386 | 1.636e-09 | 0.0030035 | 1.8967e-12 | 0 | 0 | 1.8967e-12 | 4.2375
10947 | 20 | 95 | 80 | 4.2375 | 0.386 | 1.6316e-09 | 0.0030035 | 1.8916e-12 | 0 | 0 | 1.8916e-12 | 4.2375
10948 | 20 | 95 | 80 | 4.2375 | 0.386 | 1.6273e-09 | 0.0030035 | 1.8866e-12 | 0 | 0 | 1.8866e-12 | 4.2375
10949 | 20 | 95 | 80 | 4.2375 | 0.386 | 1.6229e-09 | 0.0030035 | 1.8816e-12 | 0 | 0 | 1.8816e-12 | 4.2375
10950 | 20 | 95 | 80 | 4.2375 | 0.386 | 1.6186e-09 | 0.0030035 | 1.8765e-12 | 0 | 0 | 1.8765e-12 | 4.2375
10951 | 20 | 95 | 80 | 4.2375 | 0.386 | 1.6143e-09 | 0.0030035 | 1.8715e-12 | 0 | 0 | 1.8715e-12 | 4.2375
10952 | 20 | 95 | 80 | 4.2375 | 0.386 | 1.61e-09 | 0.0030035 | 1.8666e-12 | 0 | 0 | 1.8666e-12 | 4.2375
10953 | 20 | 95 | 80 | 4.2375 | 0.386 | 1.6057e-09 | 0.0030035 | 1.8616e-12 | 0 | 0 | 1.8616e-12 | 4.2375
10954 | 20 | 95 | 80 | 4.2375 | 0.386 | 1.6014e-09 | 0.0030035 | 1.8566e-12 | 0 | 0 | 1.8566e-12 | 4.2375
10955 | 20 | 95 | 80 | 4.2375 | 0.386 | 1.5972e-09 | 0.0030035 | 1.8517e-12 | 0 | 0 | 1.8517e-12 | 4.2375
10956 | 20 | 95 | 80 | 4.2375 | 0.386 | 1.5929e-09 | 0.0030035 | 1.8467e-12 | 0 | 0 | 1.8467e-12 | 4.2375
10957 | 20 | 95 | 80 | 4.2375 | 0.386 | 1.5886e-09 | 0.0030035 | 1.8418e-12 | 0 | 0 | 1.8418e-12 | 4.2375
10958 | 20 | 95 | 80 | 4.2375 | 0.386 | 1.5844e-09 | 0.0030035 | 1.8369e-12 | 0 | 0 | 1.8369e-12 | 4.2375
10959 | 20 | 95 | 80 | 4.2375 | 0.386 | 1.5802e-09 | 0.0030035 | 1.832e-12 | 0 | 0 | 1.832e-12 | 4.2375
10960 | 20 | 95 | 80 | 4.2375 | 0.386 | 1.576e-09 | 0.0030035 | 1.8271e-12 | 0 | 0 | 1.8271e-12 | 4.2375
10961 | 20 | 95 | 80 | 4.2375 | 0.386 | 1.5718e-09 | 0.0030035 | 1.8222e-12 | 0 | 0 | 1.8222e-12 | 4.2375
10962 | 20 | 95 | 80 | 4.2375 | 0.386 | 1.5676e-09 | 0.0030035 | 1.8174e-12 | 0 | 0 | 1.8174e-12 | 4.2375
10963 | 20 | 95 | 80 | 4.2375 | 0.386 | 1.5634e-09 | 0.0030035 | 1.8125e-12 | 0 | 0 | 1.8125e-12 | 4.2375
10964 | 20 | 95 | 80 | 4.2375 | 0.386 | 1.5592e-09 | 0.0030035 | 1.8077e-12 | 0 | 0 | 1.8077e-12 | 4.2375
10965 | 20 | 95 | 80 | 4.2375 | 0.386 | 1.5551e-09 | 0.0030035 | 1.8029e-12 | 0 | 0 | 1.8029e-12 | 4.2375
10966 | 20 | 95 | 80 | 4.2375 | 0.386 | 1.5509e-09 | 0.0030035 | 1.7981e-12 | 0 | 0 | 1.7981e-12 | 4.2375
10967 | 20 | 95 | 80 | 4.2375 | 0.386 | 1.5468e-09 | 0.0030035 | 1.7933e-12 | 0 | 0 | 1.7933e-12 | 4.2375
10968 | 20 | 95 | 80 | 4.2375 | 0.386 | 1.5427e-09 | 0.0030035 | 1.7885e-12 | 0 | 0 | 1.7885e-12 | 4.2375
10969 | 20 | 95 | 80 | 4.2375 | 0.386 | 1.5386e-09 | 0.0030035 | 1.7837e-12 | 0 | 0 | 1.7837e-12 | 4.2375
10970 | 20 | 95 | 80 | 4.2375 | 0.386 | 1.5344e-09 | 0.0030035 | 1.779e-12 | 0 | 0 | 1.779e-12 | 4.2375
10971 | 20 | 95 | 80 | 4.2375 | 0.386 | 1.5304e-09 | 0.0030035 | 1.7742e-12 | 0 | 0 | 1.7742e-12 | 4.2375
10972 | 20 | 95 | 80 | 4.2375 | 0.386 | 1.5263e-09 | 0.0030035 | 1.7695e-12 | 0 | 0 | 1.7695e-12 | 4.2375
10973 | 20 | 95 | 80 | 4.2375 | 0.386 | 1.5222e-09 | 0.0030035 | 1.7648e-12 | 0 | 0 | 1.7648e-12 | 4.2375
10974 | 20 | 95 | 80 | 4.2375 | 0.386 | 1.5181e-09 | 0.0030035 | 1.7601e-12 | 0 | 0 | 1.7601e-12 | 4.2375
10975 | 20 | 95 | 80 | 4.2375 | 0.386 | 1.5141e-09 | 0.0030035 | 1.7554e-12 | 0 | 0 | 1.7554e-12 | 4.2375
10976 | 20 | 95 | 80 | 4.2375 | 0.386 | 1.5101e-09 | 0.0030035 | 1.7507e-12 | 0 | 0 | 1.7507e-12 | 4.2375
10977 | 20 | 95 | 80 | 4.2375 | 0.386 | 1.506e-09 | 0.0030035 | 1.746e-12 | 0 | 0 | 1.746e-12 | 4.2375
10978 | 20 | 95 | 80 | 4.2375 | 0.386 | 1.502e-09 | 0.0030035 | 1.7414e-12 | 0 | 0 | 1.7414e-12 | 4.2375
10979 | 20 | 95 | 80 | 4.2375 | 0.386 | 1.498e-09 | 0.0030035 | 1.7367e-12 | 0 | 0 | 1.7367e-12 | 4.2375
10980 | 20 | 95 | 80 | 4.2375 | 0.386 | 1.494e-09 | 0.0030035 | 1.7321e-12 | 0 | 0 | 1.7321e-12 | 4.2375
10981 | 20 | 95 | 80 | 4.2375 | 0.386 | 1.49e-09 | 0.0030035 | 1.7275e-12 | 0 | 0 | 1.7275e-12 | 4.2375
10982 | 20 | 95 | 80 | 4.2375 | 0.386 | 1.4861e-09 | 0.0030035 | 1.7229e-12 | 0 | 0 | 1.7229e-12 | 4.2375
10983 | 20 | 95 | 80 | 4.2375 | 0.386 | 1.4821e-09 | 0.0030035 | 1.7183e-12 | 0 | 0 | 1.7183e-12 | 4.2375
10984 | 20 | 95 | 80 | 4.2375 | 0.386 | 1.4781e-09 | 0.0030035 | 1.7137e-12 | 0 | 0 | 1.7137e-12 | 4.2375
10985 | 20 | 95 | 80 | 4.2375 | 0.386 | 1.4742e-09 | 0.0030035 | 1.7091e-12 | 0 | 0 | 1.7091e-12 | 4.2375
10986 | 20 | 95 | 80 | 4.2375 | 0.386 | 1.4703e-09 | 0.0030035 | 1.7046e-12 | 0 | 0 | 1.7046e-12 | 4.2375
10987 | 20 | 95 | 80 | 4.2375 | 0.386 | 1.4664e-09 | 0.0030035 | 1.7e-12 | 0 | 0 | 1.7e-12 | 4.2375
10988 | 20 | 95 | 80 | 4.2375 | 0.386 | 1.4624e-09 | 0.0030035 | 1.6955e-12 | 0 | 0 | 1.6955e-12 | 4.2375
10989 | 20 | 95 | 80 | 4.2375 | 0.386 | 1.4585e-09 | 0.0030035 | 1.691e-12 | 0 | 0 | 1.691e-12 | 4.2375
10990 | 20 | 95 | 80 | 4.2375 | 0.386 | 1.4547e-09 | 0.0030035 | 1.6865e-12 | 0 | 0 | 1.6865e-12 | 4.2375
10991 | 20 | 95 | 80 | 4.2375 | 0.386 | 1.4508e-09 | 0.0030035 | 1.682e-12 | 0 | 0 | 1.682e-12 | 4.2375
10992 | 20 | 95 | 80 | 4.2375 | 0.386 | 1.4469e-09 | 0.0030035 | 1.6775e-12 | 0 | 0 | 1.6775e-12 | 4.2375
10993 | 20 | 95 | 80 | 4.2375 | 0.386 | 1.443e-09 | 0.0030035 | 1.673e-12 | 0 | 0 | 1.673e-12 | 4.2375
10994 | 20 | 95 | 80 | 4.2375 | 0.386 | 1.4392e-09 | 0.0030035 | 1.6685e-12 | 0 | 0 | 1.6685e-12 | 4.2375
10995 | 20 | 95 | 80 | 4.2375 | 0.386 | 1.4354e-09 | 0.0030035 | 1.6641e-12 | 0 | 0 | 1.6641e-12 | 4.2375
10996 | 20 | 95 | 80 | 4.2375 | 0.386 | 1.4315e-09 | 0.0030035 | 1.6597e-12 | 0 | 0 | 1.6597e-12 | 4.2375
10997 | 20 | 95 | 80 | 4.2375 | 0.386 | 1.4277e-09 | 0.0030035 | 1.6552e-12 | 0 | 0 | 1.6552e-12 | 4.2375
10998 | 20 | 95 | 80 | 4.2375 | 0.386 | 1.4239e-09 | 0.0030035 | 1.6508e-12 | 0 | 0 | 1.6508e-12 | 4.2375
10999 | 20 | 95 | 80 | 4.2375 | 0.386 | 1.4201e-09 | 0.0030035 | 1.6464e-12 | 0 | 0 | 1.6464e-12 | 4.2375
11000 | 20 | 95 | 80 | 4.2375 | 0.386 | 1.4163e-09 | 0.0030035 | 1.642e-12 | 0 | 0 | 1.642e-12 | 4.2375
11001 | 20 | 95 | 80 | 4.2375 | 0.386 | 1.4125e-09 | 0.0030035 | 1.6376e-12 | 0 | 0 | 1.6376e-12 | 4.2375
11002 | 20 | 95 | 80 | 4.2375 | 0.386 | 1.4088e-09 | 0.0030035 | 1.6333e-12 | 0 | 0 | 1.6333e-12 | 4.2375
11003 | 20 | 95 | 80 | 4.2375 | 0.386 | 1.405e-09 | 0.0030035 | 1.6289e-12 | 0 | 0 | 1.6289e-12 | 4.2375
11004 | 20 | 95 | 80 | 4.2375 | 0.386 | 1.4013e-09 | 0.0030035 | 1.6246e-12 | 0 | 0 | 1.6246e-12 | 4.2375
11005 | 20 | 95 | 80 | 4.2375 | 0.386 | 1.3975e-09 | 0.0030035 | 1.6202e-12 | 0 | 0 | 1.6202e-12 | 4.2375
11006 | 20 | 95 | 80 | 4.2375 | 0.386 | 1.3938e-09 | 0.0030035 | 1.6159e-12 | 0 | 0 | 1.6159e-12 | 4.2375
11007 | 20 | 95 | 80 | 4.2375 | 0.386 | 1.3901e-09 | 0.0030035 | 1.6116e-12 | 0 | 0 | 1.6116e-12 | 4.2375
11008 | 20 | 95 | 80 | 4.2375 | 0.386 | 1.3864e-09 | 0.0030035 | 1.6073e-12 | 0 | 0 | 1.6073e-12 | 4.2375
11009 | 20 | 95 | 80 | 4.2375 | 0.386 | 1.3827e-09 | 0.0030035 | 1.603e-12 | 0 | 0 | 1.603e-12 | 4.2375
11010 | 20 | 95 | 80 | 4.2375 | 0.386 | 1.379e-09 | 0.0030035 | 1.5988e-12 | 0 | 0 | 1.5988e-12 | 4.2375
11011 | 20 | 95 | 80 | 4.2375 | 0.386 | 1.3753e-09 | 0.0030035 | 1.5945e-12 | 0 | 0 | 1.5945e-12 | 4.2375
11012 | 20 | 95 | 80 | 4.2375 | 0.386 | 1.3717e-09 | 0.0030035 | 1.5902e-12 | 0 | 0 | 1.5902e-12 | 4.2375
11013 | 20 | 95 | 80 | 4.2375 | 0.386 | 1.368e-09 | 0.0030035 | 1.586e-12 | 0 | 0 | 1.586e-12 | 4.2375
11014 | 20 | 95 | 80 | 4.2375 | 0.386 | 1.3644e-09 | 0.0030035 | 1.5818e-12 | 0 | 0 | 1.5818e-12 | 4.2375
11015 | 20 | 95 | 80 | 4.2375 | 0.386 | 1.3607e-09 | 0.0030035 | 1.5775e-12 | 0 | 0 | 1.5775e-12 | 4.2375
11016 | 20 | 95 | 80 | 4.2375 | 0.386 | 1.3571e-09 | 0.0030035 | 1.5733e-12 | 0 | 0 | 1.5733e-12 | 4.2375
11017 | 20 | 95 | 80 | 4.2375 | 0.386 | 1.3535e-09 | 0.0030035 | 1.5691e-12 | 0 | 0 | 1.5691e-12 | 4.2375
11018 | 20 | 95 | 80 | 4.2375 | 0.386 | 1.3499e-09 | 0.0030035 | 1.565e-12 | 0 | 0 | 1.565e-12 | 4.2375
11019 | 20 | 95 | 80 | 4.2375 | 0.386 | 1.3463e-09 | 0.0030035 | 1.5608e-12 | 0 | 0 | 1.5608e-12 | 4.2375
11020 | 20 | 95 | 80 | 4.2375 | 0.386 | 1.3427e-09 | 0.0030035 | 1.5566e-12 | 0 | 0 | 1.5566e-12 | 4.2375
11021 | 20 | 95 | 80 | 4.2375 | 0.386 | 1.3391e-09 | 0.0030035 | 1.5525e-12 | 0 | 0 | 1.5525e-12 | 4.2375
11022 | 20 | 95 | 80 | 4.2375 | 0.386 | 1.3355e-09 | 0.0030035 | 1.5483e-12 | 0 | 0 | 1.5483e-12 | 4.2375
11023 | 20 | 95 | 80 | 4.2375 | 0.386 | 1.332e-09 | 0.0030035 | 1.5442e-12 | 0 | 0 | 1.5442e-12 | 4.2375
11024 | 20 | 95 | 80 | 4.2375 | 0.386 | 1.3284e-09 | 0.0030035 | 1.5401e-12 | 0 | 0 | 1.5401e-12 | 4.2375
11025 | 20 | 95 | 80 | 4.2375 | 0.386 | 1.3249e-09 | 0.0030035 | 1.536e-12 | 0 | 0 | 1.536e-12 | 4.2375
11026 | 20 | 95 | 80 | 4.2375 | 0.386 | 1.3213e-09 | 0.0030035 | 1.5319e-12 | 0 | 0 | 1.5319e-12 | 4.2375
11027 | 20 | 95 | 80 | 4.2375 | 0.386 | 1.3178e-09 | 0.0030035 | 1.5278e-12 | 0 | 0 | 1.5278e-12 | 4.2375
11028 | 20 | 95 | 80 | 4.2375 | 0.386 | 1.3143e-09 | 0.0030035 | 1.5237e-12 | 0 | 0 | 1.5237e-12 | 4.2375
11029 | 20 | 95 | 80 | 4.2375 | 0.386 | 1.3108e-09 | 0.0030035 | 1.5197e-12 | 0 | 0 | 1.5197e-12 | 4.2375
11030 | 20 | 95 | 80 | 4.2375 | 0.386 | 1.3073e-09 | 0.0030035 | 1.5156e-12 | 0 | 0 | 1.5156e-12 | 4.2375
11031 | 20 | 95 | 80 | 4.2375 | 0.386 | 1.3038e-09 | 0.0030035 | 1.5116e-12 | 0 | 0 | 1.5116e-12 | 4.2375
11032 | 20 | 95 | 80 | 4.2375 | 0.386 | 1.3003e-09 | 0.0030035 | 1.5075e-12 | 0 | 0 | 1.5075e-12 | 4.2375
11033 | 20 | 95 | 80 | 4.2375 | 0.386 | 1.2969e-09 | 0.0030035 | 1.5035e-12 | 0 | 0 | 1.5035e-12 | 4.2375
11034 | 20 | 95 | 80 | 4.2375 | 0.386 | 1.2934e-09 | 0.0030035 | 1.4995e-12 | 0 | 0 | 1.4995e-12 | 4.2375
11035 | 20 | 95 | 80 | 4.2375 | 0.386 | 1.29e-09 | 0.0030035 | 1.4955e-12 | 0 | 0 | 1.4955e-12 | 4.2375
11036 | 20 | 95 | 80 | 4.2375 | 0.386 | 1.2865e-09 | 0.0030035 | 1.4915e-12 | 0 | 0 | 1.4915e-12 | 4.2375
11037 | 20 | 95 | 80 | 4.2375 | 0.386 | 1.2831e-09 | 0.0030035 | 1.4876e-12 | 0 | 0 | 1.4876e-12 | 4.2375
11038 | 20 | 95 | 80 | 4.2375 | 0.386 | 1.2797e-09 | 0.0030035 | 1.4836e-12 | 0 | 0 | 1.4836e-12 | 4.2375
11039 | 20 | 95 | 80 | 4.2375 | 0.386 | 1.2763e-09 | 0.0030035 | 1.4796e-12 | 0 | 0 | 1.4796e-12 | 4.2375
11040 | 20 | 95 | 80 | 4.2375 | 0.386 | 1.2729e-09 | 0.0030035 | 1.4757e-12 | 0 | 0 | 1.4757e-12 | 4.2375
11041 | 20 | 95 | 80 | 4.2375 | 0.386 | 1.2695e-09 | 0.0030035 | 1.4718e-12 | 0 | 0 | 1.4718e-12 | 4.2375
11042 | 20 | 95 | 80 | 4.2375 | 0.386 | 1.2661e-09 | 0.0030035 | 1.4678e-12 | 0 | 0 | 1.4678e-12 | 4.2375
11043 | 20 | 95 | 80 | 4.2375 | 0.386 | 1.2627e-09 | 0.0030035 | 1.4639e-12 | 0 | 0 | 1.4639e-12 | 4.2375
11044 | 20 | 95 | 80 | 4.2375 | 0.386 | 1.2593e-09 | 0.0030035 | 1.46e-12 | 0 | 0 | 1.46e-12 | 4.2375
11045 | 20 | 95 | 80 | 4.2375 | 0.386 | 1.256e-09 | 0.0030035 | 1.4561e-12 | 0 | 0 | 1.4561e-12 | 4.2375
11046 | 20 | 95 | 80 | 4.2375 | 0.386 | 1.2526e-09 | 0.0030035 | 1.4522e-12 | 0 | 0 | 1.4522e-12 | 4.2375
11047 | 20 | 95 | 80 | 4.2375 | 0.386 | 1.2493e-09 | 0.0030035 | 1.4484e-12 | 0 | 0 | 1.4484e-12 | 4.2375
11048 | 20 | 95 | 80 | 4.2375 | 0.386 | 1.246e-09 | 0.0030035 | 1.4445e-12 | 0 | 0 | 1.4445e-12 | 4.2375
11049 | 20 | 95 | 80 | 4.2375 | 0.386 | 1.2426e-09 | 0.0030035 | 1.4406e-12 | 0 | 0 | 1.4406e-12 | 4.2375
11050 | 20 | 95 | 80 | 4.2375 | 0.386 | 1.2393e-09 | 0.0030035 | 1.4368e-12 | 0 | 0 | 1.4368e-12 | 4.2375
11051 | 20 | 95 | 80 | 4.2375 | 0.386 | 1.236e-09 | 0.0030035 | 1.433e-12 | 0 | 0 | 1.433e-12 | 4.2375
11052 | 20 | 95 | 80 | 4.2375 | 0.386 | 1.2327e-09 | 0.0030035 | 1.4292e-12 | 0 | 0 | 1.4292e-12 | 4.2375
11053 | 20 | 95 | 80 | 4.2375 | 0.386 | 1.2294e-09 | 0.0030035 | 1.4253e-12 | 0 | 0 | 1.4253e-12 | 4.2375
11054 | 20 | 95 | 80 | 4.2375 | 0.386 | 1.2262e-09 | 0.0030035 | 1.4215e-12 | 0 | 0 | 1.4215e-12 | 4.2375
11055 | 20 | 95 | 80 | 4.2375 | 0.386 | 1.2229e-09 | 0.0030035 | 1.4178e-12 | 0 | 0 | 1.4178e-12 | 4.2375
11056 | 20 | 95 | 80 | 4.2375 | 0.386 | 1.2196e-09 | 0.0030035 | 1.414e-12 | 0 | 0 | 1.414e-12 | 4.2375
11057 | 20 | 95 | 80 | 4.2375 | 0.386 | 1.2164e-09 | 0.0030035 | 1.4102e-12 | 0 | 0 | 1.4102e-12 | 4.2375
11058 | 20 | 95 | 80 | 4.2375 | 0.386 | 1.2131e-09 | 0.0030035 | 1.4064e-12 | 0 | 0 | 1.4064e-12 | 4.2375
11059 | 20 | 95 | 80 | 4.2375 | 0.386 | 1.2099e-09 | 0.0030035 | 1.4027e-12 | 0 | 0 | 1.4027e-12 | 4.2375
11060 | 20 | 95 | 80 | 4.2375 | 0.386 | 1.2067e-09 | 0.0030035 | 1.3989e-12 | 0 | 0 | 1.3989e-12 | 4.2375
11061 | 20 | 95 | 80 | 4.2375 | 0.386 | 1.2034e-09 | 0.0030035 | 1.3952e-12 | 0 | 0 | 1.3952e-12 | 4.2375
11062 | 20 | 95 | 80 | 4.2375 | 0.386 | 1.2002e-09 | 0.0030035 | 1.3915e-12 | 0 | 0 | 1.3915e-12 | 4.2375
11063 | 20 | 95 | 80 | 4.2375 | 0.386 | 1.197e-09 | 0.0030035 | 1.3878e-12 | 0 | 0 | 1.3878e-12 | 4.2375
11064 | 20 | 95 | 80 | 4.2375 | 0.386 | 1.1938e-09 | 0.0030035 | 1.3841e-12 | 0 | 0 | 1.3841e-12 | 4.2375
11065 | 20 | 95 | 80 | 4.2375 | 0.386 | 1.1907e-09 | 0.0030035 | 1.3804e-12 | 0 | 0 | 1.3804e-12 | 4.2375
11066 | 20 | 95 | 80 | 4.2375 | 0.386 | 1.1875e-09 | 0.0030035 | 1.3767e-12 | 0 | 0 | 1.3767e-12 | 4.2375
11067 | 20 | 95 | 80 | 4.2375 | 0.386 | 1.1843e-09 | 0.0030035 | 1.373e-12 | 0 | 0 | 1.373e-12 | 4.2375
11068 | 20 | 95 | 80 | 4.2375 | 0.386 | 1.1812e-09 | 0.0030035 | 1.3694e-12 | 0 | 0 | 1.3694e-12 | 4.2375
11069 | 20 | 95 | 80 | 4.2375 | 0.386 | 1.178e-09 | 0.0030035 | 1.3657e-12 | 0 | 0 | 1.3657e-12 | 4.2375
11070 | 20 | 95 | 80 | 4.2375 | 0.386 | 1.1749e-09 | 0.0030035 | 1.3621e-12 | 0 | 0 | 1.3621e-12 | 4.2375
11071 | 20 | 95 | 80 | 4.2375 | 0.386 | 1.1717e-09 | 0.0030035 | 1.3585e-12 | 0 | 0 | 1.3585e-12 | 4.2375
11072 | 20 | 95 | 80 | 4.2375 | 0.386 | 1.1686e-09 | 0.0030035 | 1.3548e-12 | 0 | 0 | 1.3548e-12 | 4.2375
11073 | 20 | 95 | 80 | 4.2375 | 0.386 | 1.1655e-09 | 0.0030035 | 1.3512e-12 | 0 | 0 | 1.3512e-12 | 4.2375
11074 | 20 | 95 | 80 | 4.2375 | 0.386 | 1.1624e-09 | 0.0030035 | 1.3476e-12 | 0 | 0 | 1.3476e-12 | 4.2375
11075 | 20 | 95 | 80 | 4.2375 | 0.386 | 1.1593e-09 | 0.0030035 | 1.344e-12 | 0 | 0 | 1.344e-12 | 4.2375
11076 | 20 | 95 | 80 | 4.2375 | 0.386 | 1.1562e-09 | 0.0030035 | 1.3404e-12 | 0 | 0 | 1.3404e-12 | 4.2375
11077 | 20 | 95 | 80 | 4.2375 | 0.386 | 1.1531e-09 | 0.0030035 | 1.3369e-12 | 0 | 0 | 1.3369e-12 | 4.2375
11078 | 20 | 95 | 80 | 4.2375 | 0.386 | 1.15e-09 | 0.0030035 | 1.3333e-12 | 0 | 0 | 1.3333e-12 | 4.2375
11079 | 20 | 95 | 80 | 4.2375 | 0.386 | 1.147e-09 | 0.0030035 | 1.3298e-12 | 0 | 0 | 1.3298e-12 | 4.2375
11080 | 20 | 95 | 80 | 4.2375 | 0.386 | 1.1439e-09 | 0.0030035 | 1.3262e-12 | 0 | 0 | 1.3262e-12 | 4.2375
11081 | 20 | 95 | 80 | 4.2375 | 0.386 | 1.1409e-09 | 0.0030035 | 1.3227e-12 | 0 | 0 | 1.3227e-12 | 4.2375
11082 | 20 | 95 | 80 | 4.2375 | 0.386 | 1.1378e-09 | 0.0030035 | 1.3191e-12 | 0 | 0 | 1.3191e-12 | 4.2375
11083 | 20 | 95 | 80 | 4.2375 | 0.386 | 1.1348e-09 | 0.0030035 | 1.3156e-12 | 0 | 0 | 1.3156e-12 | 4.2375
11084 | 20 | 95 | 80 | 4.2375 | 0.386 | 1.1318e-09 | 0.0030035 | 1.3121e-12 | 0 | 0 | 1.3121e-12 | 4.2375
11085 | 20 | 95 | 80 | 4.2375 | 0.386 | 1.1288e-09 | 0.0030035 | 1.3086e-12 | 0 | 0 | 1.3086e-12 | 4.2375
11086 | 20 | 95 | 80 | 4.2375 | 0.386 | 1.1257e-09 | 0.0030035 | 1.3051e-12 | 0 | 0 | 1.3051e-12 | 4.2375
11087 | 20 | 95 | 80 | 4.2375 | 0.386 | 1.1227e-09 | 0.0030035 | 1.3017e-12 | 0 | 0 | 1.3017e-12 | 4.2375
11088 | 20 | 95 | 80 | 4.2375 | 0.386 | 1.1197e-09 | 0.0030035 | 1.2982e-12 | 0 | 0 | 1.2982e-12 | 4.2375
11089 | 20 | 95 | 80 | 4.2375 | 0.386 | 1.1168e-09 | 0.0030035 | 1.2947e-12 | 0 | 0 | 1.2947e-12 | 4.2375
11090 | 20 | 95 | 80 | 4.2375 | 0.386 | 1.1138e-09 | 0.0030035 | 1.2913e-12 | 0 | 0 | 1.2913e-12 | 4.2375
11091 | 20 | 95 | 80 | 4.2375 | 0.386 | 1.1108e-09 | 0.0030035 | 1.2878e-12 | 0 | 0 | 1.2878e-12 | 4.2375
11092 | 20 | 95 | 80 | 4.2375 | 0.386 | 1.1079e-09 | 0.0030035 | 1.2844e-12 | 0 | 0 | 1.2844e-12 | 4.2375
11093 | 20 | 95 | 80 | 4.2375 | 0.386 | 1.1049e-09 | 0.0030035 | 1.281e-12 | 0 | 0 | 1.281e-12 | 4.2375
11094 | 20 | 95 | 80 | 4.2375 | 0.386 | 1.102e-09 | 0.0030035 | 1.2775e-12 | 0 | 0 | 1.2775e-12 | 4.2375
11095 | 20 | 95 | 80 | 4.2375 | 0.386 | 1.099e-09 | 0.0030035 | 1.2741e-12 | 0 | 0 | 1.2741e-12 | 4.2375
11096 | 20 | 95 | 80 | 4.2375 | 0.386 | 1.0961e-09 | 0.0030035 | 1.2707e-12 | 0 | 0 | 1.2707e-12 | 4.2375
11097 | 20 | 95 | 80 | 4.2375 | 0.386 | 1.0932e-09 | 0.0030035 | 1.2674e-12 | 0 | 0 | 1.2674e-12 | 4.2375
11098 | 20 | 95 | 80 | 4.2375 | 0.386 | 1.0902e-09 | 0.0030035 | 1.264e-12 | 0 | 0 | 1.264e-12 | 4.2375
11099 | 20 | 95 | 80 | 4.2375 | 0.386 | 1.0873e-09 | 0.0030035 | 1.2606e-12 | 0 | 0 | 1.2606e-12 | 4.2375
11100 | 20 | 95 | 80 | 4.2375 | 0.386 | 1.0844e-09 | 0.0030035 | 1.2572e-12 | 0 | 0 | 1.2572e-12 | 4.2375
11101 | 20 | 95 | 80 | 4.2375 | 0.386 | 1.0815e-09 | 0.0030035 | 1.2539e-12 | 0 | 0 | 1.2539e-12 | 4.2375
11102 | 20 | 95 | 80 | 4.2375 | 0.386 | 1.0787e-09 | 0.0030035 | 1.2505e-12 | 0 | 0 | 1.2505e-12 | 4.2375
11103 | 20 | 95 | 80 | 4.2375 | 0.386 | 1.0758e-09 | 0.0030035 | 1.2472e-12 | 0 | 0 | 1.2472e-12 | 4.2375
11104 | 20 | 95 | 80 | 4.2375 | 0.386 | 1.0729e-09 | 0.0030035 | 1.2439e-12 | 0 | 0 | 1.2439e-12 | 4.2375
11105 | 20 | 95 | 80 | 4.2375 | 0.386 | 1.0701e-09 | 0.0030035 | 1.2406e-12 | 0 | 0 | 1.2406e-12 | 4.2375
11106 | 20 | 95 | 80 | 4.2375 | 0.386 | 1.0672e-09 | 0.0030035 | 1.2373e-12 | 0 | 0 | 1.2373e-12 | 4.2375
11107 | 20 | 95 | 80 | 4.2375 | 0.386 | 1.0644e-09 | 0.0030035 | 1.234e-12 | 0 | 0 | 1.234e-12 | 4.2375
11108 | 20 | 95 | 80 | 4.2375 | 0.386 | 1.0615e-09 | 0.0030035 | 1.2307e-12 | 0 | 0 | 1.2307e-12 | 4.2375
11109 | 20 | 95 | 80 | 4.2375 | 0.386 | 1.0587e-09 | 0.0030035 | 1.2274e-12 | 0 | 0 | 1.2274e-12 | 4.2375
11110 | 20 | 95 | 80 | 4.2375 | 0.386 | 1.0559e-09 | 0.0030035 | 1.2241e-12 | 0 | 0 | 1.2241e-12 | 4.2375
11111 | 20 | 95 | 80 | 4.2375 | 0.386 | 1.0531e-09 | 0.0030035 | 1.2209e-12 | 0 | 0 | 1.2209e-12 | 4.2375
11112 | 20 | 95 | 80 | 4.2375 | 0.386 | 1.0502e-09 | 0.0030035 | 1.2176e-12 | 0 | 0 | 1.2176e-12 | 4.2375
11113 | 20 | 95 | 80 | 4.2375 | 0.386 | 1.0474e-09 | 0.0030035 | 1.2144e-12 | 0 | 0 | 1.2144e-12 | 4.2375
11114 | 20 | 95 | 80 | 4.2375 | 0.386 | 1.0446e-09 | 0.0030035 | 1.2111e-12 | 0 | 0 | 1.2111e-12 | 4.2375
11115 | 20 | 95 | 80 | 4.2375 | 0.386 | 1.0419e-09 | 0.0030035 | 1.2079e-12 | 0 | 0 | 1.2079e-12 | 4.2375
11116 | 20 | 95 | 80 | 4.2375 | 0.386 | 1.0391e-09 | 0.0030035 | 1.2047e-12 | 0 | 0 | 1.2047e-12 | 4.2375
11117 | 20 | 95 | 80 | 4.2375 | 0.386 | 1.0363e-09 | 0.0030035 | 1.2015e-12 | 0 | 0 | 1.2015e-12 | 4.2375
11118 | 20 | 95 | 80 | 4.2375 | 0.386 | 1.0335e-09 | 0.0030035 | 1.1982e-12 | 0 | 0 | 1.1982e-12 | 4.2375
11119 | 20 | 95 | 80 | 4.2375 | 0.386 | 1.0308e-09 | 0.0030035 | 1.1951e-12 | 0 | 0 | 1.1951e-12 | 4.2375
11120 | 20 | 95 | 80 | 4.2375 | 0.386 | 1.028e-09 | 0.0030035 | 1.1919e-12 | 0 | 0 | 1.1919e-12 | 4.2375
11121 | 20 | 95 | 80 | 4.2375 | 0.386 | 1.0253e-09 | 0.0030035 | 1.1887e-12 | 0 | 0 | 1.1887e-12 | 4.2375
11122 | 20 | 95 | 80 | 4.2375 | 0.386 | 1.0226e-09 | 0.0030035 | 1.1855e-12 | 0 | 0 | 1.1855e-12 | 4.2375
11123 | 20 | 95 | 80 | 4.2375 | 0.386 | 1.0198e-09 | 0.0030035 | 1.1824e-12 | 0 | 0 | 1.1824e-12 | 4.2375
11124 | 20 | 95 | 80 | 4.2375 | 0.386 | 1.0171e-09 | 0.0030035 | 1.1792e-12 | 0 | 0 | 1.1792e-12 | 4.2375
11125 | 20 | 95 | 80 | 4.2375 | 0.386 | 1.0144e-09 | 0.0030035 | 1.1761e-12 | 0 | 0 | 1.1761e-12 | 4.2375
11126 | 20 | 95 | 80 | 4.2375 | 0.386 | 1.0117e-09 | 0.0030035 | 1.1729e-12 | 0 | 0 | 1.1729e-12 | 4.2375
11127 | 20 | 95 | 80 | 4.2375 | 0.386 | 1.009e-09 | 0.0030035 | 1.1698e-12 | 0 | 0 | 1.1698e-12 | 4.2375
11128 | 20 | 95 | 80 | 4.2375 | 0.386 | 1.0063e-09 | 0.0030035 | 1.1667e-12 | 0 | 0 | 1.1667e-12 | 4.2375
11129 | 20 | 95 | 80 | 4.2375 | 0.386 | 1.0036e-09 | 0.0030035 | 1.1636e-12 | 0 | 0 | 1.1636e-12 | 4.2375
11130 | 20 | 95 | 80 | 4.2375 | 0.386 | 1.001e-09 | 0.0030035 | 1.1605e-12 | 0 | 0 | 1.1605e-12 | 4.2375
11131 | 20 | 95 | 80 | 4.2375 | 0.386 | 9.9829e-10 | 0.0030035 | 1.1574e-12 | 0 | 0 | 1.1574e-12 | 4.2375
11132 | 20 | 95 | 80 | 4.2375 | 0.386 | 9.9562e-10 | 0.0030035 | 1.1543e-12 | 0 | 0 | 1.1543e-12 | 4.2375
11133 | 20 | 95 | 80 | 4.2375 | 0.386 | 9.9297e-10 | 0.0030035 | 1.1512e-12 | 0 | 0 | 1.1512e-12 | 4.2375
11134 | 20 | 95 | 80 | 4.2375 | 0.386 | 9.9032e-10 | 0.0030035 | 1.1481e-12 | 0 | 0 | 1.1481e-12 | 4.2375
11135 | 20 | 95 | 80 | 4.2375 | 0.386 | 9.8768e-10 | 0.0030035 | 1.1451e-12 | 0 | 0 | 1.1451e-12 | 4.2375
11136 | 20 | 95 | 80 | 4.2375 | 0.386 | 9.8505e-10 | 0.0030035 | 1.142e-12 | 0 | 0 | 1.142e-12 | 4.2375
11137 | 20 | 95 | 80 | 4.2375 | 0.386 | 9.8242e-10 | 0.0030035 | 1.139e-12 | 0 | 0 | 1.139e-12 | 4.2375
11138 | 20 | 95 | 80 | 4.2375 | 0.386 | 9.798e-10 | 0.0030035 | 1.1359e-12 | 0 | 0 | 1.1359e-12 | 4.2375
11139 | 20 | 95 | 80 | 4.2375 | 0.386 | 9.7719e-10 | 0.0030035 | 1.1329e-12 | 0 | 0 | 1.1329e-12 | 4.2375
11140 | 20 | 95 | 80 | 4.2375 | 0.386 | 9.7458e-10 | 0.0030035 | 1.1299e-12 | 0 | 0 | 1.1299e-12 | 4.2375
11141 | 20 | 95 | 80 | 4.2375 | 0.386 | 9.7198e-10 | 0.0030035 | 1.1269e-12 | 0 | 0 | 1.1269e-12 | 4.2375
11142 | 20 | 95 | 80 | 4.2375 | 0.386 | 9.6939e-10 | 0.0030035 | 1.1239e-12 | 0 | 0 | 1.1239e-12 | 4.2375
11143 | 20 | 95 | 80 | 4.2375 | 0.386 | 9.6681e-10 | 0.0030035 | 1.1209e-12 | 0 | 0 | 1.1209e-12 | 4.2375
11144 | 20 | 95 | 80 | 4.2375 | 0.386 | 9.6423e-10 | 0.0030035 | 1.1179e-12 | 0 | 0 | 1.1179e-12 | 4.2375
11145 | 20 | 95 | 80 | 4.2375 | 0.386 | 9.6166e-10 | 0.0030035 | 1.1149e-12 | 0 | 0 | 1.1149e-12 | 4.2375
11146 | 20 | 95 | 80 | 4.2375 | 0.386 | 9.5909e-10 | 0.0030035 | 1.1119e-12 | 0 | 0 | 1.1119e-12 | 4.2375
11147 | 20 | 95 | 80 | 4.2375 | 0.386 | 9.5654e-10 | 0.0030035 | 1.109e-12 | 0 | 0 | 1.109e-12 | 4.2375
11148 | 20 | 95 | 80 | 4.2375 | 0.386 | 9.5398e-10 | 0.0030035 | 1.106e-12 | 0 | 0 | 1.106e-12 | 4.2375
11149 | 20 | 95 | 80 | 4.2375 | 0.386 | 9.5144e-10 | 0.0030035 | 1.1031e-12 | 0 | 0 | 1.1031e-12 | 4.2375
11150 | 20 | 95 | 80 | 4.2375 | 0.386 | 9.489e-10 | 0.0030035 | 1.1001e-12 | 0 | 0 | 1.1001e-12 | 4.2375
11151 | 20 | 95 | 80 | 4.2375 | 0.386 | 9.4637e-10 | 0.0030035 | 1.0972e-12 | 0 | 0 | 1.0972e-12 | 4.2375
11152 | 20 | 95 | 80 | 4.2375 | 0.386 | 9.4385e-10 | 0.0030035 | 1.0943e-12 | 0 | 0 | 1.0943e-12 | 4.2375
11153 | 20 | 95 | 80 | 4.2375 | 0.386 | 9.4133e-10 | 0.0030035 | 1.0913e-12 | 0 | 0 | 1.0913e-12 | 4.2375
11154 | 20 | 95 | 80 | 4.2375 | 0.386 | 9.3882e-10 | 0.0030035 | 1.0884e-12 | 0 | 0 | 1.0884e-12 | 4.2375
11155 | 20 | 95 | 80 | 4.2375 | 0.386 | 9.3632e-10 | 0.0030035 | 1.0855e-12 | 0 | 0 | 1.0855e-12 | 4.2375
11156 | 20 | 95 | 80 | 4.2375 | 0.386 | 9.3382e-10 | 0.0030035 | 1.0826e-12 | 0 | 0 | 1.0826e-12 | 4.2375
11157 | 20 | 95 | 80 | 4.2375 | 0.386 | 9.3133e-10 | 0.0030035 | 1.0797e-12 | 0 | 0 | 1.0797e-12 | 4.2375
11158 | 20 | 95 | 80 | 4.2375 | 0.386 | 9.2885e-10 | 0.0030035 | 1.0769e-12 | 0 | 0 | 1.0769e-12 | 4.2375
11159 | 20 | 95 | 80 | 4.2375 | 0.386 | 9.2637e-10 | 0.0030035 | 1.074e-12 | 0 | 0 | 1.074e-12 | 4.2375
11160 | 20 | 95 | 80 | 4.2375 | 0.386 | 9.239e-10 | 0.0030035 | 1.0711e-12 | 0 | 0 | 1.0711e-12 | 4.2375
11161 | 20 | 95 | 80 | 4.2375 | 0.386 | 9.2144e-10 | 0.0030035 | 1.0683e-12 | 0 | 0 | 1.0683e-12 | 4.2375
11162 | 20 | 95 | 80 | 4.2375 | 0.386 | 9.1898e-10 | 0.0030035 | 1.0654e-12 | 0 | 0 | 1.0654e-12 | 4.2375
11163 | 20 | 95 | 80 | 4.2375 | 0.386 | 9.1653e-10 | 0.0030035 | 1.0626e-12 | 0 | 0 | 1.0626e-12 | 4.2375
11164 | 20 | 95 | 80 | 4.2375 | 0.386 | 9.1409e-10 | 0.0030035 | 1.0597e-12 | 0 | 0 | 1.0597e-12 | 4.2375
11165 | 20 | 95 | 80 | 4.2375 | 0.386 | 9.1165e-10 | 0.0030035 | 1.0569e-12 | 0 | 0 | 1.0569e-12 | 4.2375
11166 | 20 | 95 | 80 | 4.2375 | 0.386 | 9.0922e-10 | 0.0030035 | 1.0541e-12 | 0 | 0 | 1.0541e-12 | 4.2375
11167 | 20 | 95 | 80 | 4.2375 | 0.386 | 9.068e-10 | 0.0030035 | 1.0513e-12 | 0 | 0 | 1.0513e-12 | 4.2375
11168 | 20 | 95 | 80 | 4.2375 | 0.386 | 9.0438e-10 | 0.0030035 | 1.0485e-12 | 0 | 0 | 1.0485e-12 | 4.2375
11169 | 20 | 95 | 80 | 4.2375 | 0.386 | 9.0197e-10 | 0.0030035 | 1.0457e-12 | 0 | 0 | 1.0457e-12 | 4.2375
11170 | 20 | 95 | 80 | 4.2375 | 0.386 | 8.9956e-10 | 0.0030035 | 1.0429e-12 | 0 | 0 | 1.0429e-12 | 4.2375
11171 | 20 | 95 | 80 | 4.2375 | 0.386 | 8.9716e-10 | 0.0030035 | 1.0401e-12 | 0 | 0 | 1.0401e-12 | 4.2375
11172 | 20 | 95 | 80 | 4.2375 | 0.386 | 8.9477e-10 | 0.0030035 | 1.0374e-12 | 0 | 0 | 1.0374e-12 | 4.2375
11173 | 20 | 95 | 80 | 4.2375 | 0.386 | 8.9239e-10 | 0.0030035 | 1.0346e-12 | 0 | 0 | 1.0346e-12 | 4.2375
11174 | 20 | 95 | 80 | 4.2375 | 0.386 | 8.9001e-10 | 0.0030035 | 1.0318e-12 | 0 | 0 | 1.0318e-12 | 4.2375
11175 | 20 | 95 | 80 | 4.2375 | 0.386 | 8.8763e-10 | 0.0030035 | 1.0291e-12 | 0 | 0 | 1.0291e-12 | 4.2375
11176 | 20 | 95 | 80 | 4.2375 | 0.386 | 8.8526e-10 | 0.0030035 | 1.0263e-12 | 0 | 0 | 1.0263e-12 | 4.2375
11177 | 20 | 95 | 80 | 4.2375 | 0.386 | 8.829e-10 | 0.0030035 | 1.0236e-12 | 0 | 0 | 1.0236e-12 | 4.2375
11178 | 20 | 95 | 80 | 4.2375 | 0.386 | 8.8055e-10 | 0.0030035 | 1.0209e-12 | 0 | 0 | 1.0209e-12 | 4.2375
11179 | 20 | 95 | 80 | 4.2375 | 0.386 | 8.782e-10 | 0.0030035 | 1.0181e-12 | 0 | 0 | 1.0181e-12 | 4.2375
11180 | 20 | 95 | 80 | 4.2375 | 0.386 | 8.7586e-10 | 0.0030035 | 1.0154e-12 | 0 | 0 | 1.0154e-12 | 4.2375
11181 | 20 | 95 | 80 | 4.2375 | 0.386 | 8.7353e-10 | 0.0030035 | 1.0127e-12 | 0 | 0 | 1.0127e-12 | 4.2375
11182 | 20 | 95 | 80 | 4.2375 | 0.386 | 8.712e-10 | 0.0030035 | 1.01e-12 | 0 | 0 | 1.01e-12 | 4.2375
11183 | 20 | 95 | 80 | 4.2375 | 0.386 | 8.6887e-10 | 0.0030035 | 1.0073e-12 | 0 | 0 | 1.0073e-12 | 4.2375
11184 | 20 | 95 | 80 | 4.2375 | 0.386 | 8.6656e-10 | 0.0030035 | 1.0046e-12 | 0 | 0 | 1.0046e-12 | 4.2375
11185 | 20 | 95 | 80 | 4.2375 | 0.386 | 8.6425e-10 | 0.0030035 | 1.002e-12 | 0 | 0 | 1.002e-12 | 4.2375
11186 | 20 | 95 | 80 | 4.2375 | 0.386 | 8.6194e-10 | 0.0030035 | 9.9929e-13 | 0 | 0 | 9.9929e-13 | 4.2375
11187 | 20 | 95 | 80 | 4.2375 | 0.386 | 8.5965e-10 | 0.0030035 | 9.9663e-13 | 0 | 0 | 9.9663e-13 | 4.2375
11188 | 20 | 95 | 80 | 4.2375 | 0.386 | 8.5735e-10 | 0.0030035 | 9.9397e-13 | 0 | 0 | 9.9397e-13 | 4.2375
11189 | 20 | 95 | 80 | 4.2375 | 0.386 | 8.5507e-10 | 0.0030035 | 9.9132e-13 | 0 | 0 | 9.9132e-13 | 4.2375
11190 | 20 | 95 | 80 | 4.2375 | 0.386 | 8.5279e-10 | 0.0030035 | 9.8868e-13 | 0 | 0 | 9.8868e-13 | 4.2375
11191 | 20 | 95 | 80 | 4.2375 | 0.386 | 8.5051e-10 | 0.0030035 | 9.8604e-13 | 0 | 0 | 9.8604e-13 | 4.2375
11192 | 20 | 95 | 80 | 4.2375 | 0.386 | 8.4825e-10 | 0.0030035 | 9.8342e-13 | 0 | 0 | 9.8342e-13 | 4.2375
11193 | 20 | 95 | 80 | 4.2375 | 0.386 | 8.4598e-10 | 0.0030035 | 9.8079e-13 | 0 | 0 | 9.8079e-13 | 4.2375
11194 | 20 | 95 | 80 | 4.2375 | 0.386 | 8.4373e-10 | 0.0030035 | 9.7818e-13 | 0 | 0 | 9.7818e-13 | 4.2375
11195 | 20 | 95 | 80 | 4.2375 | 0.386 | 8.4148e-10 | 0.0030035 | 9.7557e-13 | 0 | 0 | 9.7557e-13 | 4.2375
11196 | 20 | 95 | 80 | 4.2375 | 0.386 | 8.3924e-10 | 0.0030035 | 9.7297e-13 | 0 | 0 | 9.7297e-13 | 4.2375
11197 | 20 | 95 | 80 | 4.2375 | 0.386 | 8.37e-10 | 0.0030035 | 9.7038e-13 | 0 | 0 | 9.7038e-13 | 4.2375
11198 | 20 | 95 | 80 | 4.2375 | 0.386 | 8.3477e-10 | 0.0030035 | 9.6779e-13 | 0 | 0 | 9.6779e-13 | 4.2375
11199 | 20 | 95 | 80 | 4.2375 | 0.386 | 8.3254e-10 | 0.0030035 | 9.6521e-13 | 0 | 0 | 9.6521e-13 | 4.2375
11200 | 20 | 95 | 80 | 4.2375 | 0.386 | 8.3032e-10 | 0.0030035 | 9.6263e-13 | 0 | 0 | 9.6263e-13 | 4.2375
11201 | 20 | 95 | 80 | 4.2375 | 0.386 | 8.2811e-10 | 0.0030035 | 9.6007e-13 | 0 | 0 | 9.6007e-13 | 4.2375
11202 | 20 | 95 | 80 | 4.2375 | 0.386 | 8.259e-10 | 0.0030035 | 9.5751e-13 | 0 | 0 | 9.5751e-13 | 4.2375
11203 | 20 | 95 | 80 | 4.2375 | 0.386 | 8.237e-10 | 0.0030035 | 9.5495e-13 | 0 | 0 | 9.5495e-13 | 4.2375
11204 | 20 | 95 | 80 | 4.2375 | 0.386 | 8.215e-10 | 0.0030035 | 9.5241e-13 | 0 | 0 | 9.5241e-13 | 4.2375
11205 | 20 | 95 | 80 | 4.2375 | 0.386 | 8.1931e-10 | 0.0030035 | 9.4987e-13 | 0 | 0 | 9.4987e-13 | 4.2375
11206 | 20 | 95 | 80 | 4.2375 | 0.386 | 8.1713e-10 | 0.0030035 | 9.4734e-13 | 0 | 0 | 9.4734e-13 | 4.2375
11207 | 20 | 95 | 80 | 4.2375 | 0.386 | 8.1495e-10 | 0.0030035 | 9.4481e-13 | 0 | 0 | 9.4481e-13 | 4.2375
11208 | 20 | 95 | 80 | 4.2375 | 0.386 | 8.1277e-10 | 0.0030035 | 9.4229e-13 | 0 | 0 | 9.4229e-13 | 4.2375
11209 | 20 | 95 | 80 | 4.2375 | 0.386 | 8.1061e-10 | 0.0030035 | 9.3978e-13 | 0 | 0 | 9.3978e-13 | 4.2375
11210 | 20 | 95 | 80 | 4.2375 | 0.386 | 8.0844e-10 | 0.0030035 | 9.3727e-13 | 0 | 0 | 9.3727e-13 | 4.2375
11211 | 20 | 95 | 80 | 4.2375 | 0.386 | 8.0629e-10 | 0.0030035 | 9.3477e-13 | 0 | 0 | 9.3477e-13 | 4.2375
11212 | 20 | 95 | 80 | 4.2375 | 0.386 | 8.0414e-10 | 0.0030035 | 9.3228e-13 | 0 | 0 | 9.3228e-13 | 4.2375
11213 | 20 | 95 | 80 | 4.2375 | 0.386 | 8.02e-10 | 0.0030035 | 9.2979e-13 | 0 | 0 | 9.2979e-13 | 4.2375
11214 | 20 | 95 | 80 | 4.2375 | 0.386 | 7.9986e-10 | 0.0030035 | 9.2731e-13 | 0 | 0 | 9.2731e-13 | 4.2375
11215 | 20 | 95 | 80 | 4.2375 | 0.386 | 7.9772e-10 | 0.0030035 | 9.2484e-13 | 0 | 0 | 9.2484e-13 | 4.2375
11216 | 20 | 95 | 80 | 4.2375 | 0.386 | 7.956e-10 | 0.0030035 | 9.2238e-13 | 0 | 0 | 9.2238e-13 | 4.2375
11217 | 20 | 95 | 80 | 4.2375 | 0.386 | 7.9347e-10 | 0.0030035 | 9.1992e-13 | 0 | 0 | 9.1992e-13 | 4.2375
11218 | 20 | 95 | 80 | 4.2375 | 0.386 | 7.9136e-10 | 0.0030035 | 9.1746e-13 | 0 | 0 | 9.1746e-13 | 4.2375
11219 | 20 | 95 | 80 | 4.2375 | 0.386 | 7.8925e-10 | 0.0030035 | 9.1502e-13 | 0 | 0 | 9.1502e-13 | 4.2375
11220 | 20 | 95 | 80 | 4.2375 | 0.386 | 7.8714e-10 | 0.0030035 | 9.1258e-13 | 0 | 0 | 9.1258e-13 | 4.2375
11221 | 20 | 95 | 80 | 4.2375 | 0.386 | 7.8505e-10 | 0.0030035 | 9.1014e-13 | 0 | 0 | 9.1014e-13 | 4.2375
11222 | 20 | 95 | 80 | 4.2375 | 0.386 | 7.8295e-10 | 0.0030035 | 9.0772e-13 | 0 | 0 | 9.0772e-13 | 4.2375
11223 | 20 | 95 | 80 | 4.2375 | 0.386 | 7.8086e-10 | 0.0030035 | 9.053e-13 | 0 | 0 | 9.053e-13 | 4.2375
11224 | 20 | 95 | 80 | 4.2375 | 0.386 | 7.7878e-10 | 0.0030035 | 9.0288e-13 | 0 | 0 | 9.0288e-13 | 4.2375
11225 | 20 | 95 | 80 | 4.2375 | 0.386 | 7.7671e-10 | 0.0030035 | 9.0047e-13 | 0 | 0 | 9.0047e-13 | 4.2375
11226 | 20 | 95 | 80 | 4.2375 | 0.386 | 7.7463e-10 | 0.0030035 | 8.9807e-13 | 0 | 0 | 8.9807e-13 | 4.2375
11227 | 20 | 95 | 80 | 4.2375 | 0.386 | 7.7257e-10 | 0.0030035 | 8.9568e-13 | 0 | 0 | 8.9568e-13 | 4.2375
11228 | 20 | 95 | 80 | 4.2375 | 0.386 | 7.7051e-10 | 0.0030035 | 8.9329e-13 | 0 | 0 | 8.9329e-13 | 4.2375
11229 | 20 | 95 | 80 | 4.2375 | 0.386 | 7.6845e-10 | 0.0030035 | 8.9091e-13 | 0 | 0 | 8.9091e-13 | 4.2375
11230 | 20 | 95 | 80 | 4.2375 | 0.386 | 7.6641e-10 | 0.0030035 | 8.8853e-13 | 0 | 0 | 8.8853e-13 | 4.2375
11231 | 20 | 95 | 80 | 4.2375 | 0.386 | 7.6436e-10 | 0.0030035 | 8.8616e-13 | 0 | 0 | 8.8616e-13 | 4.2375
11232 | 20 | 95 | 80 | 4.2375 | 0.386 | 7.6232e-10 | 0.0030035 | 8.838e-13 | 0 | 0 | 8.838e-13 | 4.2375
11233 | 20 | 95 | 80 | 4.2375 | 0.386 | 7.6029e-10 | 0.0030035 | 8.8144e-13 | 0 | 0 | 8.8144e-13 | 4.2375
11234 | 20 | 95 | 80 | 4.2375 | 0.386 | 7.5826e-10 | 0.0030035 | 8.7909e-13 | 0 | 0 | 8.7909e-13 | 4.2375
11235 | 20 | 95 | 80 | 4.2375 | 0.386 | 7.5624e-10 | 0.0030035 | 8.7675e-13 | 0 | 0 | 8.7675e-13 | 4.2375
11236 | 20 | 95 | 80 | 4.2375 | 0.386 | 7.5423e-10 | 0.0030035 | 8.7441e-13 | 0 | 0 | 8.7441e-13 | 4.2375
11237 | 20 | 95 | 80 | 4.2375 | 0.386 | 7.5221e-10 | 0.0030035 | 8.7208e-13 | 0 | 0 | 8.7208e-13 | 4.2375
11238 | 20 | 95 | 80 | 4.2375 | 0.386 | 7.5021e-10 | 0.0030035 | 8.6975e-13 | 0 | 0 | 8.6975e-13 | 4.2375
11239 | 20 | 95 | 80 | 4.2375 | 0.386 | 7.4821e-10 | 0.0030035 | 8.6744e-13 | 0 | 0 | 8.6744e-13 | 4.2375
11240 | 20 | 95 | 80 | 4.2375 | 0.386 | 7.4621e-10 | 0.0030035 | 8.6512e-13 | 0 | 0 | 8.6512e-13 | 4.2375
11241 | 20 | 95 | 80 | 4.2375 | 0.386 | 7.4422e-10 | 0.0030035 | 8.6281e-13 | 0 | 0 | 8.6281e-13 | 4.2375
11242 | 20 | 95 | 80 | 4.2375 | 0.386 | 7.4224e-10 | 0.0030035 | 8.6052e-13 | 0 | 0 | 8.6052e-13 | 4.2375
11243 | 20 | 95 | 80 | 4.2375 | 0.386 | 7.4026e-10 | 0.0030035 | 8.5822e-13 | 0 | 0 | 8.5822e-13 | 4.2375
11244 | 20 | 95 | 80 | 4.2375 | 0.386 | 7.3829e-10 | 0.0030035 | 8.5593e-13 | 0 | 0 | 8.5593e-13 | 4.2375
11245 | 20 | 95 | 80 | 4.2375 | 0.386 | 7.3632e-10 | 0.0030035 | 8.5365e-13 | 0 | 0 | 8.5365e-13 | 4.2375
11246 | 20 | 95 | 80 | 4.2375 | 0.386 | 7.3435e-10 | 0.0030035 | 8.5137e-13 | 0 | 0 | 8.5137e-13 | 4.2375
11247 | 20 | 95 | 80 | 4.2375 | 0.386 | 7.3239e-10 | 0.0030035 | 8.491e-13 | 0 | 0 | 8.491e-13 | 4.2375
11248 | 20 | 95 | 80 | 4.2375 | 0.386 | 7.3044e-10 | 0.0030035 | 8.4684e-13 | 0 | 0 | 8.4684e-13 | 4.2375
11249 | 20 | 95 | 80 | 4.2375 | 0.386 | 7.2849e-10 | 0.0030035 | 8.4458e-13 | 0 | 0 | 8.4458e-13 | 4.2375
11250 | 20 | 95 | 80 | 4.2375 | 0.386 | 7.2655e-10 | 0.0030035 | 8.4233e-13 | 0 | 0 | 8.4233e-13 | 4.2375
11251 | 20 | 95 | 80 | 4.2375 | 0.386 | 7.2462e-10 | 0.0030035 | 8.4008e-13 | 0 | 0 | 8.4008e-13 | 4.2375
11252 | 20 | 95 | 80 | 4.2375 | 0.386 | 7.2268e-10 | 0.0030035 | 8.3784e-13 | 0 | 0 | 8.3784e-13 | 4.2375
11253 | 20 | 95 | 80 | 4.2375 | 0.386 | 7.2076e-10 | 0.0030035 | 8.3561e-13 | 0 | 0 | 8.3561e-13 | 4.2375
11254 | 20 | 95 | 80 | 4.2375 | 0.386 | 7.1883e-10 | 0.0030035 | 8.3338e-13 | 0 | 0 | 8.3338e-13 | 4.2375
11255 | 20 | 95 | 80 | 4.2375 | 0.386 | 7.1692e-10 | 0.0030035 | 8.3116e-13 | 0 | 0 | 8.3116e-13 | 4.2375
11256 | 20 | 95 | 80 | 4.2375 | 0.386 | 7.1501e-10 | 0.0030035 | 8.2894e-13 | 0 | 0 | 8.2894e-13 | 4.2375
11257 | 20 | 95 | 80 | 4.2375 | 0.386 | 7.131e-10 | 0.0030035 | 8.2673e-13 | 0 | 0 | 8.2673e-13 | 4.2375
11258 | 20 | 95 | 80 | 4.2375 | 0.386 | 7.112e-10 | 0.0030035 | 8.2453e-13 | 0 | 0 | 8.2453e-13 | 4.2375
11259 | 20 | 95 | 80 | 4.2375 | 0.386 | 7.093e-10 | 0.0030035 | 8.2233e-13 | 0 | 0 | 8.2233e-13 | 4.2375
11260 | 20 | 95 | 80 | 4.2375 | 0.386 | 7.0741e-10 | 0.0030035 | 8.2014e-13 | 0 | 0 | 8.2014e-13 | 4.2375
11261 | 20 | 95 | 80 | 4.2375 | 0.386 | 7.0553e-10 | 0.0030035 | 8.1795e-13 | 0 | 0 | 8.1795e-13 | 4.2375
11262 | 20 | 95 | 80 | 4.2375 | 0.386 | 7.0364e-10 | 0.0030035 | 8.1577e-13 | 0 | 0 | 8.1577e-13 | 4.2375
11263 | 20 | 95 | 80 | 4.2375 | 0.386 | 7.0177e-10 | 0.0030035 | 8.136e-13 | 0 | 0 | 8.136e-13 | 4.2375
11264 | 20 | 95 | 80 | 4.2375 | 0.386 | 6.999e-10 | 0.0030035 | 8.1143e-13 | 0 | 0 | 8.1143e-13 | 4.2375
11265 | 20 | 95 | 80 | 4.2375 | 0.386 | 6.9803e-10 | 0.0030035 | 8.0926e-13 | 0 | 0 | 8.0926e-13 | 4.2375
11266 | 20 | 95 | 80 | 4.2375 | 0.386 | 6.9617e-10 | 0.0030035 | 8.071e-13 | 0 | 0 | 8.071e-13 | 4.2375
11267 | 20 | 95 | 80 | 4.2375 | 0.386 | 6.9431e-10 | 0.0030035 | 8.0495e-13 | 0 | 0 | 8.0495e-13 | 4.2375
11268 | 20 | 95 | 80 | 4.2375 | 0.386 | 6.9246e-10 | 0.0030035 | 8.0281e-13 | 0 | 0 | 8.0281e-13 | 4.2375
11269 | 20 | 95 | 80 | 4.2375 | 0.386 | 6.9061e-10 | 0.0030035 | 8.0066e-13 | 0 | 0 | 8.0066e-13 | 4.2375
11270 | 20 | 95 | 80 | 4.2375 | 0.386 | 6.8877e-10 | 0.0030035 | 7.9853e-13 | 0 | 0 | 7.9853e-13 | 4.2375
11271 | 20 | 95 | 80 | 4.2375 | 0.386 | 6.8694e-10 | 0.0030035 | 7.964e-13 | 0 | 0 | 7.964e-13 | 4.2375
11272 | 20 | 95 | 80 | 4.2375 | 0.386 | 6.8511e-10 | 0.0030035 | 7.9428e-13 | 0 | 0 | 7.9428e-13 | 4.2375
11273 | 20 | 95 | 80 | 4.2375 | 0.386 | 6.8328e-10 | 0.0030035 | 7.9216e-13 | 0 | 0 | 7.9216e-13 | 4.2375
11274 | 20 | 95 | 80 | 4.2375 | 0.386 | 6.8146e-10 | 0.0030035 | 7.9005e-13 | 0 | 0 | 7.9005e-13 | 4.2375
11275 | 20 | 95 | 80 | 4.2375 | 0.386 | 6.7964e-10 | 0.0030035 | 7.8794e-13 | 0 | 0 | 7.8794e-13 | 4.2375
11276 | 20 | 95 | 80 | 4.2375 | 0.386 | 6.7783e-10 | 0.0030035 | 7.8584e-13 | 0 | 0 | 7.8584e-13 | 4.2375
11277 | 20 | 95 | 80 | 4.2375 | 0.386 | 6.7602e-10 | 0.0030035 | 7.8374e-13 | 0 | 0 | 7.8374e-13 | 4.2375
11278 | 20 | 95 | 80 | 4.2375 | 0.386 | 6.7422e-10 | 0.0030035 | 7.8165e-13 | 0 | 0 | 7.8165e-13 | 4.2375
11279 | 20 | 95 | 80 | 4.2375 | 0.386 | 6.7242e-10 | 0.0030035 | 7.7957e-13 | 0 | 0 | 7.7957e-13 | 4.2375
11280 | 20 | 95 | 80 | 4.2375 | 0.386 | 6.7063e-10 | 0.0030035 | 7.7749e-13 | 0 | 0 | 7.7749e-13 | 4.2375
11281 | 20 | 95 | 80 | 4.2375 | 0.386 | 6.6884e-10 | 0.0030035 | 7.7542e-13 | 0 | 0 | 7.7542e-13 | 4.2375
11282 | 20 | 95 | 80 | 4.2375 | 0.386 | 6.6706e-10 | 0.0030035 | 7.7335e-13 | 0 | 0 | 7.7335e-13 | 4.2375
11283 | 20 | 95 | 80 | 4.2375 | 0.386 | 6.6528e-10 | 0.0030035 | 7.7129e-13 | 0 | 0 | 7.7129e-13 | 4.2375
11284 | 20 | 95 | 80 | 4.2375 | 0.386 | 6.635e-10 | 0.0030035 | 7.6923e-13 | 0 | 0 | 7.6923e-13 | 4.2375
11285 | 20 | 95 | 80 | 4.2375 | 0.386 | 6.6173e-10 | 0.0030035 | 7.6718e-13 | 0 | 0 | 7.6718e-13 | 4.2375
11286 | 20 | 95 | 80 | 4.2375 | 0.386 | 6.5997e-10 | 0.0030035 | 7.6514e-13 | 0 | 0 | 7.6514e-13 | 4.2375
11287 | 20 | 95 | 80 | 4.2375 | 0.386 | 6.5821e-10 | 0.0030035 | 7.631e-13 | 0 | 0 | 7.631e-13 | 4.2375
11288 | 20 | 95 | 80 | 4.2375 | 0.386 | 6.5646e-10 | 0.0030035 | 7.6106e-13 | 0 | 0 | 7.6106e-13 | 4.2375
11289 | 20 | 95 | 80 | 4.2375 | 0.386 | 6.547e-10 | 0.0030035 | 7.5903e-13 | 0 | 0 | 7.5903e-13 | 4.2375
11290 | 20 | 95 | 80 | 4.2375 | 0.386 | 6.5296e-10 | 0.0030035 | 7.5701e-13 | 0 | 0 | 7.5701e-13 | 4.2375
11291 | 20 | 95 | 80 | 4.2375 | 0.386 | 6.5122e-10 | 0.0030035 | 7.5499e-13 | 0 | 0 | 7.5499e-13 | 4.2375
11292 | 20 | 95 | 80 | 4.2375 | 0.386 | 6.4948e-10 | 0.0030035 | 7.5298e-13 | 0 | 0 | 7.5298e-13 | 4.2375
11293 | 20 | 95 | 80 | 4.2375 | 0.386 | 6.4775e-10 | 0.0030035 | 7.5097e-13 | 0 | 0 | 7.5097e-13 | 4.2375
11294 | 20 | 95 | 80 | 4.2375 | 0.386 | 6.4602e-10 | 0.0030035 | 7.4896e-13 | 0 | 0 | 7.4896e-13 | 4.2375
11295 | 20 | 95 | 80 | 4.2375 | 0.386 | 6.443e-10 | 0.0030035 | 7.4697e-13 | 0 | 0 | 7.4697e-13 | 4.2375
11296 | 20 | 95 | 80 | 4.2375 | 0.386 | 6.4258e-10 | 0.0030035 | 7.4498e-13 | 0 | 0 | 7.4498e-13 | 4.2375
11297 | 20 | 95 | 80 | 4.2375 | 0.386 | 6.4087e-10 | 0.0030035 | 7.4299e-13 | 0 | 0 | 7.4299e-13 | 4.2375
11298 | 20 | 95 | 80 | 4.2375 | 0.386 | 6.3916e-10 | 0.0030035 | 7.4101e-13 | 0 | 0 | 7.4101e-13 | 4.2375
11299 | 20 | 95 | 80 | 4.2375 | 0.386 | 6.3745e-10 | 0.0030035 | 7.3903e-13 | 0 | 0 | 7.3903e-13 | 4.2375
11300 | 20 | 95 | 80 | 4.2375 | 0.386 | 6.3575e-10 | 0.0030035 | 7.3706e-13 | 0 | 0 | 7.3706e-13 | 4.2375
11301 | 20 | 95 | 80 | 4.2375 | 0.386 | 6.3406e-10 | 0.0030035 | 7.351e-13 | 0 | 0 | 7.351e-13 | 4.2375
11302 | 20 | 95 | 80 | 4.2375 | 0.386 | 6.3237e-10 | 0.0030035 | 7.3313e-13 | 0 | 0 | 7.3313e-13 | 4.2375
11303 | 20 | 95 | 80 | 4.2375 | 0.386 | 6.3068e-10 | 0.0030035 | 7.3118e-13 | 0 | 0 | 7.3118e-13 | 4.2375
11304 | 20 | 95 | 80 | 4.2375 | 0.386 | 6.29e-10 | 0.0030035 | 7.2923e-13 | 0 | 0 | 7.2923e-13 | 4.2375
11305 | 20 | 95 | 80 | 4.2375 | 0.386 | 6.2732e-10 | 0.0030035 | 7.2729e-13 | 0 | 0 | 7.2729e-13 | 4.2375
11306 | 20 | 95 | 80 | 4.2375 | 0.386 | 6.2565e-10 | 0.0030035 | 7.2535e-13 | 0 | 0 | 7.2535e-13 | 4.2375
11307 | 20 | 95 | 80 | 4.2375 | 0.386 | 6.2398e-10 | 0.0030035 | 7.2341e-13 | 0 | 0 | 7.2341e-13 | 4.2375
11308 | 20 | 95 | 80 | 4.2375 | 0.386 | 6.2232e-10 | 0.0030035 | 7.2148e-13 | 0 | 0 | 7.2148e-13 | 4.2375
11309 | 20 | 95 | 80 | 4.2375 | 0.386 | 6.2066e-10 | 0.0030035 | 7.1956e-13 | 0 | 0 | 7.1956e-13 | 4.2375
11310 | 20 | 95 | 80 | 4.2375 | 0.386 | 6.19e-10 | 0.0030035 | 7.1764e-13 | 0 | 0 | 7.1764e-13 | 4.2375
11311 | 20 | 95 | 80 | 4.2375 | 0.386 | 6.1735e-10 | 0.0030035 | 7.1573e-13 | 0 | 0 | 7.1573e-13 | 4.2375
11312 | 20 | 95 | 80 | 4.2375 | 0.386 | 6.1571e-10 | 0.0030035 | 7.1382e-13 | 0 | 0 | 7.1382e-13 | 4.2375
11313 | 20 | 95 | 80 | 4.2375 | 0.386 | 6.1406e-10 | 0.0030035 | 7.1192e-13 | 0 | 0 | 7.1192e-13 | 4.2375
11314 | 20 | 95 | 80 | 4.2375 | 0.386 | 6.1243e-10 | 0.0030035 | 7.1002e-13 | 0 | 0 | 7.1002e-13 | 4.2375
11315 | 20 | 95 | 80 | 4.2375 | 0.386 | 6.1079e-10 | 0.0030035 | 7.0812e-13 | 0 | 0 | 7.0812e-13 | 4.2375
11316 | 20 | 95 | 80 | 4.2375 | 0.386 | 6.0917e-10 | 0.0030035 | 7.0624e-13 | 0 | 0 | 7.0624e-13 | 4.2375
11317 | 20 | 95 | 80 | 4.2375 | 0.386 | 6.0754e-10 | 0.0030035 | 7.0435e-13 | 0 | 0 | 7.0435e-13 | 4.2375
11318 | 20 | 95 | 80 | 4.2375 | 0.386 | 6.0592e-10 | 0.0030035 | 7.0248e-13 | 0 | 0 | 7.0248e-13 | 4.2375
11319 | 20 | 95 | 80 | 4.2375 | 0.386 | 6.0431e-10 | 0.0030035 | 7.006e-13 | 0 | 0 | 7.006e-13 | 4.2375
11320 | 20 | 95 | 80 | 4.2375 | 0.386 | 6.0269e-10 | 0.0030035 | 6.9873e-13 | 0 | 0 | 6.9873e-13 | 4.2375
11321 | 20 | 95 | 80 | 4.2375 | 0.386 | 6.0109e-10 | 0.0030035 | 6.9687e-13 | 0 | 0 | 6.9687e-13 | 4.2375
11322 | 20 | 95 | 80 | 4.2375 | 0.386 | 5.9948e-10 | 0.0030035 | 6.9501e-13 | 0 | 0 | 6.9501e-13 | 4.2375
11323 | 20 | 95 | 80 | 4.2375 | 0.386 | 5.9788e-10 | 0.0030035 | 6.9316e-13 | 0 | 0 | 6.9316e-13 | 4.2375
11324 | 20 | 95 | 80 | 4.2375 | 0.386 | 5.9629e-10 | 0.0030035 | 6.9131e-13 | 0 | 0 | 6.9131e-13 | 4.2375
11325 | 20 | 95 | 80 | 4.2375 | 0.386 | 5.947e-10 | 0.0030035 | 6.8947e-13 | 0 | 0 | 6.8947e-13 | 4.2375
11326 | 20 | 95 | 80 | 4.2375 | 0.386 | 5.9312e-10 | 0.0030035 | 6.8763e-13 | 0 | 0 | 6.8763e-13 | 4.2375
11327 | 20 | 95 | 80 | 4.2375 | 0.386 | 5.9153e-10 | 0.0030035 | 6.858e-13 | 0 | 0 | 6.858e-13 | 4.2375
11328 | 20 | 95 | 80 | 4.2375 | 0.386 | 5.8996e-10 | 0.0030035 | 6.8397e-13 | 0 | 0 | 6.8397e-13 | 4.2375
11329 | 20 | 95 | 80 | 4.2375 | 0.386 | 5.8838e-10 | 0.0030035 | 6.8214e-13 | 0 | 0 | 6.8214e-13 | 4.2375
11330 | 20 | 95 | 80 | 4.2375 | 0.386 | 5.8682e-10 | 0.0030035 | 6.8033e-13 | 0 | 0 | 6.8033e-13 | 4.2375
11331 | 20 | 95 | 80 | 4.2375 | 0.386 | 5.8525e-10 | 0.0030035 | 6.7851e-13 | 0 | 0 | 6.7851e-13 | 4.2375
11332 | 20 | 95 | 80 | 4.2375 | 0.386 | 5.8369e-10 | 0.0030035 | 6.767e-13 | 0 | 0 | 6.767e-13 | 4.2375
11333 | 20 | 95 | 80 | 4.2375 | 0.386 | 5.8213e-10 | 0.0030035 | 6.749e-13 | 0 | 0 | 6.749e-13 | 4.2375
11334 | 20 | 95 | 80 | 4.2375 | 0.386 | 5.8058e-10 | 0.0030035 | 6.731e-13 | 0 | 0 | 6.731e-13 | 4.2375
11335 | 20 | 95 | 80 | 4.2375 | 0.386 | 5.7903e-10 | 0.0030035 | 6.713e-13 | 0 | 0 | 6.713e-13 | 4.2375
11336 | 20 | 95 | 80 | 4.2375 | 0.386 | 5.7749e-10 | 0.0030035 | 6.6951e-13 | 0 | 0 | 6.6951e-13 | 4.2375
11337 | 20 | 95 | 80 | 4.2375 | 0.386 | 5.7595e-10 | 0.0030035 | 6.6773e-13 | 0 | 0 | 6.6773e-13 | 4.2375
11338 | 20 | 95 | 80 | 4.2375 | 0.386 | 5.7441e-10 | 0.0030035 | 6.6594e-13 | 0 | 0 | 6.6594e-13 | 4.2375
11339 | 20 | 95 | 80 | 4.2375 | 0.386 | 5.7288e-10 | 0.0030035 | 6.6417e-13 | 0 | 0 | 6.6417e-13 | 4.2375
11340 | 20 | 95 | 80 | 4.2375 | 0.386 | 5.7135e-10 | 0.0030035 | 6.624e-13 | 0 | 0 | 6.624e-13 | 4.2375
11341 | 20 | 95 | 80 | 4.2375 | 0.386 | 5.6983e-10 | 0.0030035 | 6.6063e-13 | 0 | 0 | 6.6063e-13 | 4.2375
11342 | 20 | 95 | 80 | 4.2375 | 0.386 | 5.6831e-10 | 0.0030035 | 6.5887e-13 | 0 | 0 | 6.5887e-13 | 4.2375
11343 | 20 | 95 | 80 | 4.2375 | 0.386 | 5.6679e-10 | 0.0030035 | 6.5711e-13 | 0 | 0 | 6.5711e-13 | 4.2375
11344 | 20 | 95 | 80 | 4.2375 | 0.386 | 5.6528e-10 | 0.0030035 | 6.5536e-13 | 0 | 0 | 6.5536e-13 | 4.2375
11345 | 20 | 95 | 80 | 4.2375 | 0.386 | 5.6377e-10 | 0.0030035 | 6.5361e-13 | 0 | 0 | 6.5361e-13 | 4.2375
11346 | 20 | 95 | 80 | 4.2375 | 0.386 | 5.6227e-10 | 0.0030035 | 6.5187e-13 | 0 | 0 | 6.5187e-13 | 4.2375
11347 | 20 | 95 | 80 | 4.2375 | 0.386 | 5.6077e-10 | 0.0030035 | 6.5013e-13 | 0 | 0 | 6.5013e-13 | 4.2375
11348 | 20 | 95 | 80 | 4.2375 | 0.386 | 5.5927e-10 | 0.0030035 | 6.484e-13 | 0 | 0 | 6.484e-13 | 4.2375
11349 | 20 | 95 | 80 | 4.2375 | 0.386 | 5.5778e-10 | 0.0030035 | 6.4667e-13 | 0 | 0 | 6.4667e-13 | 4.2375
11350 | 20 | 95 | 80 | 4.2375 | 0.386 | 5.563e-10 | 0.0030035 | 6.4494e-13 | 0 | 0 | 6.4494e-13 | 4.2375
11351 | 20 | 95 | 80 | 4.2375 | 0.386 | 5.5481e-10 | 0.0030035 | 6.4322e-13 | 0 | 0 | 6.4322e-13 | 4.2375
11352 | 20 | 95 | 80 | 4.2375 | 0.386 | 5.5333e-10 | 0.0030035 | 6.4151e-13 | 0 | 0 | 6.4151e-13 | 4.2375
11353 | 20 | 95 | 80 | 4.2375 | 0.386 | 5.5186e-10 | 0.0030035 | 6.398e-13 | 0 | 0 | 6.398e-13 | 4.2375
11354 | 20 | 95 | 80 | 4.2375 | 0.386 | 5.5039e-10 | 0.0030035 | 6.3809e-13 | 0 | 0 | 6.3809e-13 | 4.2375
11355 | 20 | 95 | 80 | 4.2375 | 0.386 | 5.4892e-10 | 0.0030035 | 6.3639e-13 | 0 | 0 | 6.3639e-13 | 4.2375
11356 | 20 | 95 | 80 | 4.2375 | 0.386 | 5.4746e-10 | 0.0030035 | 6.3469e-13 | 0 | 0 | 6.3469e-13 | 4.2375
11357 | 20 | 95 | 80 | 4.2375 | 0.386 | 5.46e-10 | 0.0030035 | 6.33e-13 | 0 | 0 | 6.33e-13 | 4.2375
11358 | 20 | 95 | 80 | 4.2375 | 0.386 | 5.4454e-10 | 0.0030035 | 6.3131e-13 | 0 | 0 | 6.3131e-13 | 4.2375
11359 | 20 | 95 | 80 | 4.2375 | 0.386 | 5.4309e-10 | 0.0030035 | 6.2963e-13 | 0 | 0 | 6.2963e-13 | 4.2375
11360 | 20 | 95 | 80 | 4.2375 | 0.386 | 5.4164e-10 | 0.0030035 | 6.2795e-13 | 0 | 0 | 6.2795e-13 | 4.2375
11361 | 20 | 95 | 80 | 4.2375 | 0.386 | 5.4019e-10 | 0.0030035 | 6.2628e-13 | 0 | 0 | 6.2628e-13 | 4.2375
11362 | 20 | 95 | 80 | 4.2375 | 0.386 | 5.3875e-10 | 0.0030035 | 6.2461e-13 | 0 | 0 | 6.2461e-13 | 4.2375
11363 | 20 | 95 | 80 | 4.2375 | 0.386 | 5.3732e-10 | 0.0030035 | 6.2294e-13 | 0 | 0 | 6.2294e-13 | 4.2375
11364 | 20 | 95 | 80 | 4.2375 | 0.386 | 5.3589e-10 | 0.0030035 | 6.2128e-13 | 0 | 0 | 6.2128e-13 | 4.2375
11365 | 20 | 95 | 80 | 4.2375 | 0.386 | 5.3446e-10 | 0.0030035 | 6.1962e-13 | 0 | 0 | 6.1962e-13 | 4.2375
11366 | 20 | 95 | 80 | 4.2375 | 0.386 | 5.3303e-10 | 0.0030035 | 6.1797e-13 | 0 | 0 | 6.1797e-13 | 4.2375
11367 | 20 | 95 | 80 | 4.2375 | 0.386 | 5.3161e-10 | 0.0030035 | 6.1632e-13 | 0 | 0 | 6.1632e-13 | 4.2375
11368 | 20 | 95 | 80 | 4.2375 | 0.386 | 5.3019e-10 | 0.0030035 | 6.1468e-13 | 0 | 0 | 6.1468e-13 | 4.2375
11369 | 20 | 95 | 80 | 4.2375 | 0.386 | 5.2878e-10 | 0.0030035 | 6.1304e-13 | 0 | 0 | 6.1304e-13 | 4.2375
11370 | 20 | 95 | 80 | 4.2375 | 0.386 | 5.2737e-10 | 0.0030035 | 6.1141e-13 | 0 | 0 | 6.1141e-13 | 4.2375
11371 | 20 | 95 | 80 | 4.2375 | 0.386 | 5.2596e-10 | 0.0030035 | 6.0978e-13 | 0 | 0 | 6.0978e-13 | 4.2375
11372 | 20 | 95 | 80 | 4.2375 | 0.386 | 5.2456e-10 | 0.0030035 | 6.0815e-13 | 0 | 0 | 6.0815e-13 | 4.2375
11373 | 20 | 95 | 80 | 4.2375 | 0.386 | 5.2316e-10 | 0.0030035 | 6.0653e-13 | 0 | 0 | 6.0653e-13 | 4.2375
11374 | 20 | 95 | 80 | 4.2375 | 0.386 | 5.2177e-10 | 0.0030035 | 6.0491e-13 | 0 | 0 | 6.0491e-13 | 4.2375
11375 | 20 | 95 | 80 | 4.2375 | 0.386 | 5.2038e-10 | 0.0030035 | 6.033e-13 | 0 | 0 | 6.033e-13 | 4.2375
11376 | 20 | 95 | 80 | 4.2375 | 0.386 | 5.1899e-10 | 0.0030035 | 6.0169e-13 | 0 | 0 | 6.0169e-13 | 4.2375
11377 | 20 | 95 | 80 | 4.2375 | 0.386 | 5.1761e-10 | 0.0030035 | 6.0009e-13 | 0 | 0 | 6.0009e-13 | 4.2375
11378 | 20 | 95 | 80 | 4.2375 | 0.386 | 5.1622e-10 | 0.0030035 | 5.9849e-13 | 0 | 0 | 5.9849e-13 | 4.2375
11379 | 20 | 95 | 80 | 4.2375 | 0.386 | 5.1485e-10 | 0.0030035 | 5.9689e-13 | 0 | 0 | 5.9689e-13 | 4.2375
11380 | 20 | 95 | 80 | 4.2375 | 0.386 | 5.1347e-10 | 0.0030035 | 5.953e-13 | 0 | 0 | 5.953e-13 | 4.2375
11381 | 20 | 95 | 80 | 4.2375 | 0.386 | 5.1211e-10 | 0.0030035 | 5.9371e-13 | 0 | 0 | 5.9371e-13 | 4.2375
11382 | 20 | 95 | 80 | 4.2375 | 0.386 | 5.1074e-10 | 0.0030035 | 5.9213e-13 | 0 | 0 | 5.9213e-13 | 4.2375
11383 | 20 | 95 | 80 | 4.2375 | 0.386 | 5.0938e-10 | 0.0030035 | 5.9055e-13 | 0 | 0 | 5.9055e-13 | 4.2375
11384 | 20 | 95 | 80 | 4.2375 | 0.386 | 5.0802e-10 | 0.0030035 | 5.8897e-13 | 0 | 0 | 5.8897e-13 | 4.2375
11385 | 20 | 95 | 80 | 4.2375 | 0.386 | 5.0667e-10 | 0.0030035 | 5.874e-13 | 0 | 0 | 5.874e-13 | 4.2375
11386 | 20 | 95 | 80 | 4.2375 | 0.386 | 5.0532e-10 | 0.0030035 | 5.8584e-13 | 0 | 0 | 5.8584e-13 | 4.2375
11387 | 20 | 95 | 80 | 4.2375 | 0.386 | 5.0397e-10 | 0.0030035 | 5.8427e-13 | 0 | 0 | 5.8427e-13 | 4.2375
11388 | 20 | 95 | 80 | 4.2375 | 0.386 | 5.0262e-10 | 0.0030035 | 5.8272e-13 | 0 | 0 | 5.8272e-13 | 4.2375
11389 | 20 | 95 | 80 | 4.2375 | 0.386 | 5.0128e-10 | 0.0030035 | 5.8116e-13 | 0 | 0 | 5.8116e-13 | 4.2375
11390 | 20 | 95 | 80 | 4.2375 | 0.386 | 4.9995e-10 | 0.0030035 | 5.7961e-13 | 0 | 0 | 5.7961e-13 | 4.2375
11391 | 20 | 95 | 80 | 4.2375 | 0.386 | 4.9861e-10 | 0.0030035 | 5.7807e-13 | 0 | 0 | 5.7807e-13 | 4.2375
11392 | 20 | 95 | 80 | 4.2375 | 0.386 | 4.9728e-10 | 0.0030035 | 5.7653e-13 | 0 | 0 | 5.7653e-13 | 4.2375
11393 | 20 | 95 | 80 | 4.2375 | 0.386 | 4.9596e-10 | 0.0030035 | 5.7499e-13 | 0 | 0 | 5.7499e-13 | 4.2375
11394 | 20 | 95 | 80 | 4.2375 | 0.386 | 4.9464e-10 | 0.0030035 | 5.7346e-13 | 0 | 0 | 5.7346e-13 | 4.2375
11395 | 20 | 95 | 80 | 4.2375 | 0.386 | 4.9332e-10 | 0.0030035 | 5.7193e-13 | 0 | 0 | 5.7193e-13 | 4.2375
11396 | 20 | 95 | 80 | 4.2375 | 0.386 | 4.92e-10 | 0.0030035 | 5.704e-13 | 0 | 0 | 5.704e-13 | 4.2375
11397 | 20 | 95 | 80 | 4.2375 | 0.386 | 4.9069e-10 | 0.0030035 | 5.6888e-13 | 0 | 0 | 5.6888e-13 | 4.2375
11398 | 20 | 95 | 80 | 4.2375 | 0.386 | 4.8938e-10 | 0.0030035 | 5.6736e-13 | 0 | 0 | 5.6736e-13 | 4.2375
11399 | 20 | 95 | 80 | 4.2375 | 0.386 | 4.8807e-10 | 0.0030035 | 5.6585e-13 | 0 | 0 | 5.6585e-13 | 4.2375
11400 | 20 | 95 | 80 | 4.2375 | 0.386 | 4.8677e-10 | 0.0030035 | 5.6434e-13 | 0 | 0 | 5.6434e-13 | 4.2375
11401 | 20 | 95 | 80 | 4.2375 | 0.386 | 4.8548e-10 | 0.0030035 | 5.6284e-13 | 0 | 0 | 5.6284e-13 | 4.2375
11402 | 20 | 95 | 80 | 4.2375 | 0.386 | 4.8418e-10 | 0.0030035 | 5.6134e-13 | 0 | 0 | 5.6134e-13 | 4.2375
11403 | 20 | 95 | 80 | 4.2375 | 0.386 | 4.8289e-10 | 0.0030035 | 5.5984e-13 | 0 | 0 | 5.5984e-13 | 4.2375
11404 | 20 | 95 | 80 | 4.2375 | 0.386 | 4.816e-10 | 0.0030035 | 5.5835e-13 | 0 | 0 | 5.5835e-13 | 4.2375
11405 | 20 | 95 | 80 | 4.2375 | 0.386 | 4.8032e-10 | 0.0030035 | 5.5686e-13 | 0 | 0 | 5.5686e-13 | 4.2375
11406 | 20 | 95 | 80 | 4.2375 | 0.386 | 4.7904e-10 | 0.0030035 | 5.5537e-13 | 0 | 0 | 5.5537e-13 | 4.2375
11407 | 20 | 95 | 80 | 4.2375 | 0.386 | 4.7776e-10 | 0.0030035 | 5.5389e-13 | 0 | 0 | 5.5389e-13 | 4.2375
11408 | 20 | 95 | 80 | 4.2375 | 0.386 | 4.7649e-10 | 0.0030035 | 5.5241e-13 | 0 | 0 | 5.5241e-13 | 4.2375
11409 | 20 | 95 | 80 | 4.2375 | 0.386 | 4.7521e-10 | 0.0030035 | 5.5094e-13 | 0 | 0 | 5.5094e-13 | 4.2375
11410 | 20 | 95 | 80 | 4.2375 | 0.386 | 4.7395e-10 | 0.0030035 | 5.4947e-13 | 0 | 0 | 5.4947e-13 | 4.2375
11411 | 20 | 95 | 80 | 4.2375 | 0.386 | 4.7268e-10 | 0.0030035 | 5.4801e-13 | 0 | 0 | 5.4801e-13 | 4.2375
11412 | 20 | 95 | 80 | 4.2375 | 0.386 | 4.7142e-10 | 0.0030035 | 5.4655e-13 | 0 | 0 | 5.4655e-13 | 4.2375
11413 | 20 | 95 | 80 | 4.2375 | 0.386 | 4.7017e-10 | 0.0030035 | 5.4509e-13 | 0 | 0 | 5.4509e-13 | 4.2375
11414 | 20 | 95 | 80 | 4.2375 | 0.386 | 4.6891e-10 | 0.0030035 | 5.4363e-13 | 0 | 0 | 5.4363e-13 | 4.2375
11415 | 20 | 95 | 80 | 4.2375 | 0.386 | 4.6766e-10 | 0.0030035 | 5.4218e-13 | 0 | 0 | 5.4218e-13 | 4.2375
11416 | 20 | 95 | 80 | 4.2375 | 0.386 | 4.6642e-10 | 0.0030035 | 5.4074e-13 | 0 | 0 | 5.4074e-13 | 4.2375
11417 | 20 | 95 | 80 | 4.2375 | 0.386 | 4.6517e-10 | 0.0030035 | 5.393e-13 | 0 | 0 | 5.393e-13 | 4.2375
11418 | 20 | 95 | 80 | 4.2375 | 0.386 | 4.6393e-10 | 0.0030035 | 5.3786e-13 | 0 | 0 | 5.3786e-13 | 4.2375
11419 | 20 | 95 | 80 | 4.2375 | 0.386 | 4.6269e-10 | 0.0030035 | 5.3643e-13 | 0 | 0 | 5.3643e-13 | 4.2375
11420 | 20 | 95 | 80 | 4.2375 | 0.386 | 4.6146e-10 | 0.0030035 | 5.3499e-13 | 0 | 0 | 5.3499e-13 | 4.2375
11421 | 20 | 95 | 80 | 4.2375 | 0.386 | 4.6023e-10 | 0.0030035 | 5.3357e-13 | 0 | 0 | 5.3357e-13 | 4.2375
11422 | 20 | 95 | 80 | 4.2375 | 0.386 | 4.59e-10 | 0.0030035 | 5.3215e-13 | 0 | 0 | 5.3215e-13 | 4.2375
11423 | 20 | 95 | 80 | 4.2375 | 0.386 | 4.5778e-10 | 0.0030035 | 5.3073e-13 | 0 | 0 | 5.3073e-13 | 4.2375
11424 | 20 | 95 | 80 | 4.2375 | 0.386 | 4.5656e-10 | 0.0030035 | 5.2931e-13 | 0 | 0 | 5.2931e-13 | 4.2375
11425 | 20 | 95 | 80 | 4.2375 | 0.386 | 4.5534e-10 | 0.0030035 | 5.279e-13 | 0 | 0 | 5.279e-13 | 4.2375
11426 | 20 | 95 | 80 | 4.2375 | 0.386 | 4.5413e-10 | 0.0030035 | 5.2649e-13 | 0 | 0 | 5.2649e-13 | 4.2375
11427 | 20 | 95 | 80 | 4.2375 | 0.386 | 4.5292e-10 | 0.0030035 | 5.2509e-13 | 0 | 0 | 5.2509e-13 | 4.2375
11428 | 20 | 95 | 80 | 4.2375 | 0.386 | 4.5171e-10 | 0.0030035 | 5.2369e-13 | 0 | 0 | 5.2369e-13 | 4.2375
11429 | 20 | 95 | 80 | 4.2375 | 0.386 | 4.505e-10 | 0.0030035 | 5.2229e-13 | 0 | 0 | 5.2229e-13 | 4.2375
11430 | 20 | 95 | 80 | 4.2375 | 0.386 | 4.493e-10 | 0.0030035 | 5.209e-13 | 0 | 0 | 5.209e-13 | 4.2375
11431 | 20 | 95 | 80 | 4.2375 | 0.386 | 4.481e-10 | 0.0030035 | 5.1951e-13 | 0 | 0 | 5.1951e-13 | 4.2375
11432 | 20 | 95 | 80 | 4.2375 | 0.386 | 4.4691e-10 | 0.0030035 | 5.1813e-13 | 0 | 0 | 5.1813e-13 | 4.2375
11433 | 20 | 95 | 80 | 4.2375 | 0.386 | 4.4572e-10 | 0.0030035 | 5.1674e-13 | 0 | 0 | 5.1674e-13 | 4.2375
11434 | 20 | 95 | 80 | 4.2375 | 0.386 | 4.4453e-10 | 0.0030035 | 5.1537e-13 | 0 | 0 | 5.1537e-13 | 4.2375
11435 | 20 | 95 | 80 | 4.2375 | 0.386 | 4.4335e-10 | 0.0030035 | 5.1399e-13 | 0 | 0 | 5.1399e-13 | 4.2375
11436 | 20 | 95 | 80 | 4.2375 | 0.386 | 4.4216e-10 | 0.0030035 | 5.1262e-13 | 0 | 0 | 5.1262e-13 | 4.2375
11437 | 20 | 95 | 80 | 4.2375 | 0.386 | 4.4098e-10 | 0.0030035 | 5.1125e-13 | 0 | 0 | 5.1125e-13 | 4.2375
11438 | 20 | 95 | 80 | 4.2375 | 0.386 | 4.3981e-10 | 0.0030035 | 5.0989e-13 | 0 | 0 | 5.0989e-13 | 4.2375
11439 | 20 | 95 | 80 | 4.2375 | 0.386 | 4.3863e-10 | 0.0030035 | 5.0853e-13 | 0 | 0 | 5.0853e-13 | 4.2375
11440 | 20 | 95 | 80 | 4.2375 | 0.386 | 4.3746e-10 | 0.0030035 | 5.0717e-13 | 0 | 0 | 5.0717e-13 | 4.2375
11441 | 20 | 95 | 80 | 4.2375 | 0.386 | 4.363e-10 | 0.0030035 | 5.0582e-13 | 0 | 0 | 5.0582e-13 | 4.2375
11442 | 20 | 95 | 80 | 4.2375 | 0.386 | 4.3513e-10 | 0.0030035 | 5.0447e-13 | 0 | 0 | 5.0447e-13 | 4.2375
11443 | 20 | 95 | 80 | 4.2375 | 0.386 | 4.3397e-10 | 0.0030035 | 5.0313e-13 | 0 | 0 | 5.0313e-13 | 4.2375
11444 | 20 | 95 | 80 | 4.2375 | 0.386 | 4.3282e-10 | 0.0030035 | 5.0179e-13 | 0 | 0 | 5.0179e-13 | 4.2375
11445 | 20 | 95 | 80 | 4.2375 | 0.386 | 4.3166e-10 | 0.0030035 | 5.0045e-13 | 0 | 0 | 5.0045e-13 | 4.2375
11446 | 20 | 95 | 80 | 4.2375 | 0.386 | 4.3051e-10 | 0.0030035 | 4.9911e-13 | 0 | 0 | 4.9911e-13 | 4.2375
11447 | 20 | 95 | 80 | 4.2375 | 0.386 | 4.2936e-10 | 0.0030035 | 4.9778e-13 | 0 | 0 | 4.9778e-13 | 4.2375
11448 | 20 | 95 | 80 | 4.2375 | 0.386 | 4.2822e-10 | 0.0030035 | 4.9646e-13 | 0 | 0 | 4.9646e-13 | 4.2375
11449 | 20 | 95 | 80 | 4.2375 | 0.386 | 4.2708e-10 | 0.0030035 | 4.9513e-13 | 0 | 0 | 4.9513e-13 | 4.2375
11450 | 20 | 95 | 80 | 4.2375 | 0.386 | 4.2594e-10 | 0.0030035 | 4.9381e-13 | 0 | 0 | 4.9381e-13 | 4.2375
11451 | 20 | 95 | 80 | 4.2375 | 0.386 | 4.248e-10 | 0.0030035 | 4.925e-13 | 0 | 0 | 4.925e-13 | 4.2375
11452 | 20 | 95 | 80 | 4.2375 | 0.386 | 4.2367e-10 | 0.0030035 | 4.9118e-13 | 0 | 0 | 4.9118e-13 | 4.2375
11453 | 20 | 95 | 80 | 4.2375 | 0.386 | 4.2254e-10 | 0.0030035 | 4.8987e-13 | 0 | 0 | 4.8987e-13 | 4.2375
11454 | 20 | 95 | 80 | 4.2375 | 0.386 | 4.2141e-10 | 0.0030035 | 4.8857e-13 | 0 | 0 | 4.8857e-13 | 4.2375
11455 | 20 | 95 | 80 | 4.2375 | 0.386 | 4.2029e-10 | 0.0030035 | 4.8726e-13 | 0 | 0 | 4.8726e-13 | 4.2375
11456 | 20 | 95 | 80 | 4.2375 | 0.386 | 4.1917e-10 | 0.0030035 | 4.8596e-13 | 0 | 0 | 4.8596e-13 | 4.2375
11457 | 20 | 95 | 80 | 4.2375 | 0.386 | 4.1805e-10 | 0.0030035 | 4.8467e-13 | 0 | 0 | 4.8467e-13 | 4.2375
11458 | 20 | 95 | 80 | 4.2375 | 0.386 | 4.1694e-10 | 0.0030035 | 4.8337e-13 | 0 | 0 | 4.8337e-13 | 4.2375
11459 | 20 | 95 | 80 | 4.2375 | 0.386 | 4.1582e-10 | 0.0030035 | 4.8209e-13 | 0 | 0 | 4.8209e-13 | 4.2375
11460 | 20 | 95 | 80 | 4.2375 | 0.386 | 4.1472e-10 | 0.0030035 | 4.808e-13 | 0 | 0 | 4.808e-13 | 4.2375
11461 | 20 | 95 | 80 | 4.2375 | 0.386 | 4.1361e-10 | 0.0030035 | 4.7952e-13 | 0 | 0 | 4.7952e-13 | 4.2375
11462 | 20 | 95 | 80 | 4.2375 | 0.386 | 4.1251e-10 | 0.0030035 | 4.7824e-13 | 0 | 0 | 4.7824e-13 | 4.2375
11463 | 20 | 95 | 80 | 4.2375 | 0.386 | 4.1141e-10 | 0.0030035 | 4.7697e-13 | 0 | 0 | 4.7697e-13 | 4.2375
11464 | 20 | 95 | 80 | 4.2375 | 0.386 | 4.1031e-10 | 0.0030035 | 4.7569e-13 | 0 | 0 | 4.7569e-13 | 4.2375
11465 | 20 | 95 | 80 | 4.2375 | 0.386 | 4.0922e-10 | 0.0030035 | 4.7442e-13 | 0 | 0 | 4.7442e-13 | 4.2375
11466 | 20 | 95 | 80 | 4.2375 | 0.386 | 4.0812e-10 | 0.0030035 | 4.7316e-13 | 0 | 0 | 4.7316e-13 | 4.2375
11467 | 20 | 95 | 80 | 4.2375 | 0.386 | 4.0704e-10 | 0.0030035 | 4.719e-13 | 0 | 0 | 4.719e-13 | 4.2375
11468 | 20 | 95 | 80 | 4.2375 | 0.386 | 4.0595e-10 | 0.0030035 | 4.7064e-13 | 0 | 0 | 4.7064e-13 | 4.2375
11469 | 20 | 95 | 80 | 4.2375 | 0.386 | 4.0487e-10 | 0.0030035 | 4.6938e-13 | 0 | 0 | 4.6938e-13 | 4.2375
11470 | 20 | 95 | 80 | 4.2375 | 0.386 | 4.0379e-10 | 0.0030035 | 4.6813e-13 | 0 | 0 | 4.6813e-13 | 4.2375
11471 | 20 | 95 | 80 | 4.2375 | 0.386 | 4.0271e-10 | 0.0030035 | 4.6689e-13 | 0 | 0 | 4.6689e-13 | 4.2375
11472 | 20 | 95 | 80 | 4.2375 | 0.386 | 4.0164e-10 | 0.0030035 | 4.6564e-13 | 0 | 0 | 4.6564e-13 | 4.2375
11473 | 20 | 95 | 80 | 4.2375 | 0.386 | 4.0057e-10 | 0.0030035 | 4.644e-13 | 0 | 0 | 4.644e-13 | 4.2375
11474 | 20 | 95 | 80 | 4.2375 | 0.386 | 3.995e-10 | 0.0030035 | 4.6316e-13 | 0 | 0 | 4.6316e-13 | 4.2375
11475 | 20 | 95 | 80 | 4.2375 | 0.386 | 3.9844e-10 | 0.0030035 | 4.6193e-13 | 0 | 0 | 4.6193e-13 | 4.2375
11476 | 20 | 95 | 80 | 4.2375 | 0.386 | 3.9737e-10 | 0.0030035 | 4.607e-13 | 0 | 0 | 4.607e-13 | 4.2375
11477 | 20 | 95 | 80 | 4.2375 | 0.386 | 3.9631e-10 | 0.0030035 | 4.5947e-13 | 0 | 0 | 4.5947e-13 | 4.2375
11478 | 20 | 95 | 80 | 4.2375 | 0.386 | 3.9526e-10 | 0.0030035 | 4.5824e-13 | 0 | 0 | 4.5824e-13 | 4.2375
11479 | 20 | 95 | 80 | 4.2375 | 0.386 | 3.942e-10 | 0.0030035 | 4.5702e-13 | 0 | 0 | 4.5702e-13 | 4.2375
11480 | 20 | 95 | 80 | 4.2375 | 0.386 | 3.9315e-10 | 0.0030035 | 4.558e-13 | 0 | 0 | 4.558e-13 | 4.2375
11481 | 20 | 95 | 80 | 4.2375 | 0.386 | 3.921e-10 | 0.0030035 | 4.5459e-13 | 0 | 0 | 4.5459e-13 | 4.2375
11482 | 20 | 95 | 80 | 4.2375 | 0.386 | 3.9106e-10 | 0.0030035 | 4.5337e-13 | 0 | 0 | 4.5337e-13 | 4.2375
11483 | 20 | 95 | 80 | 4.2375 | 0.386 | 3.9002e-10 | 0.0030035 | 4.5216e-13 | 0 | 0 | 4.5216e-13 | 4.2375
11484 | 20 | 95 | 80 | 4.2375 | 0.386 | 3.8898e-10 | 0.0030035 | 4.5096e-13 | 0 | 0 | 4.5096e-13 | 4.2375
11485 | 20 | 95 | 80 | 4.2375 | 0.386 | 3.8794e-10 | 0.0030035 | 4.4976e-13 | 0 | 0 | 4.4976e-13 | 4.2375
11486 | 20 | 95 | 80 | 4.2375 | 0.386 | 3.869e-10 | 0.0030035 | 4.4856e-13 | 0 | 0 | 4.4856e-13 | 4.2375
11487 | 20 | 95 | 80 | 4.2375 | 0.386 | 3.8587e-10 | 0.0030035 | 4.4736e-13 | 0 | 0 | 4.4736e-13 | 4.2375
11488 | 20 | 95 | 80 | 4.2375 | 0.386 | 3.8484e-10 | 0.0030035 | 4.4617e-13 | 0 | 0 | 4.4617e-13 | 4.2375
11489 | 20 | 95 | 80 | 4.2375 | 0.386 | 3.8382e-10 | 0.0030035 | 4.4498e-13 | 0 | 0 | 4.4498e-13 | 4.2375
11490 | 20 | 95 | 80 | 4.2375 | 0.386 | 3.8279e-10 | 0.0030035 | 4.4379e-13 | 0 | 0 | 4.4379e-13 | 4.2375
11491 | 20 | 95 | 80 | 4.2375 | 0.386 | 3.8177e-10 | 0.0030035 | 4.4261e-13 | 0 | 0 | 4.4261e-13 | 4.2375
11492 | 20 | 95 | 80 | 4.2375 | 0.386 | 3.8076e-10 | 0.0030035 | 4.4143e-13 | 0 | 0 | 4.4143e-13 | 4.2375
11493 | 20 | 95 | 80 | 4.2375 | 0.386 | 3.7974e-10 | 0.0030035 | 4.4025e-13 | 0 | 0 | 4.4025e-13 | 4.2375
11494 | 20 | 95 | 80 | 4.2375 | 0.386 | 3.7873e-10 | 0.0030035 | 4.3908e-13 | 0 | 0 | 4.3908e-13 | 4.2375
11495 | 20 | 95 | 80 | 4.2375 | 0.386 | 3.7772e-10 | 0.0030035 | 4.3791e-13 | 0 | 0 | 4.3791e-13 | 4.2375
11496 | 20 | 95 | 80 | 4.2375 | 0.386 | 3.7671e-10 | 0.0030035 | 4.3674e-13 | 0 | 0 | 4.3674e-13 | 4.2375
11497 | 20 | 95 | 80 | 4.2375 | 0.386 | 3.7571e-10 | 0.0030035 | 4.3557e-13 | 0 | 0 | 4.3557e-13 | 4.2375
11498 | 20 | 95 | 80 | 4.2375 | 0.386 | 3.747e-10 | 0.0030035 | 4.3441e-13 | 0 | 0 | 4.3441e-13 | 4.2375
11499 | 20 | 95 | 80 | 4.2375 | 0.386 | 3.7371e-10 | 0.0030035 | 4.3326e-13 | 0 | 0 | 4.3326e-13 | 4.2375
11500 | 20 | 95 | 80 | 4.2375 | 0.386 | 3.7271e-10 | 0.0030035 | 4.321e-13 | 0 | 0 | 4.321e-13 | 4.2375
11501 | 20 | 95 | 80 | 4.2375 | 0.386 | 3.7171e-10 | 0.0030035 | 4.3095e-13 | 0 | 0 | 4.3095e-13 | 4.2375
11502 | 20 | 95 | 80 | 4.2375 | 0.386 | 3.7072e-10 | 0.0030035 | 4.298e-13 | 0 | 0 | 4.298e-13 | 4.2375
11503 | 20 | 95 | 80 | 4.2375 | 0.386 | 3.6973e-10 | 0.0030035 | 4.2865e-13 | 0 | 0 | 4.2865e-13 | 4.2375
11504 | 20 | 95 | 80 | 4.2375 | 0.386 | 3.6875e-10 | 0.0030035 | 4.2751e-13 | 0 | 0 | 4.2751e-13 | 4.2375
11505 | 20 | 95 | 80 | 4.2375 | 0.386 | 3.6777e-10 | 0.0030035 | 4.2637e-13 | 0 | 0 | 4.2637e-13 | 4.2375
11506 | 20 | 95 | 80 | 4.2375 | 0.386 | 3.6678e-10 | 0.0030035 | 4.2523e-13 | 0 | 0 | 4.2523e-13 | 4.2375
11507 | 20 | 95 | 80 | 4.2375 | 0.386 | 3.6581e-10 | 0.0030035 | 4.241e-13 | 0 | 0 | 4.241e-13 | 4.2375
11508 | 20 | 95 | 80 | 4.2375 | 0.386 | 3.6483e-10 | 0.0030035 | 4.2297e-13 | 0 | 0 | 4.2297e-13 | 4.2375
11509 | 20 | 95 | 80 | 4.2375 | 0.386 | 3.6386e-10 | 0.0030035 | 4.2184e-13 | 0 | 0 | 4.2184e-13 | 4.2375
11510 | 20 | 95 | 80 | 4.2375 | 0.386 | 3.6289e-10 | 0.0030035 | 4.2072e-13 | 0 | 0 | 4.2072e-13 | 4.2375
11511 | 20 | 95 | 80 | 4.2375 | 0.386 | 3.6192e-10 | 0.0030035 | 4.1959e-13 | 0 | 0 | 4.1959e-13 | 4.2375
11512 | 20 | 95 | 80 | 4.2375 | 0.386 | 3.6096e-10 | 0.0030035 | 4.1848e-13 | 0 | 0 | 4.1848e-13 | 4.2375
11513 | 20 | 95 | 80 | 4.2375 | 0.386 | 3.5999e-10 | 0.0030035 | 4.1736e-13 | 0 | 0 | 4.1736e-13 | 4.2375
11514 | 20 | 95 | 80 | 4.2375 | 0.386 | 3.5903e-10 | 0.0030035 | 4.1625e-13 | 0 | 0 | 4.1625e-13 | 4.2375
11515 | 20 | 95 | 80 | 4.2375 | 0.386 | 3.5808e-10 | 0.0030035 | 4.1514e-13 | 0 | 0 | 4.1514e-13 | 4.2375
11516 | 20 | 95 | 80 | 4.2375 | 0.386 | 3.5712e-10 | 0.0030035 | 4.1403e-13 | 0 | 0 | 4.1403e-13 | 4.2375
11517 | 20 | 95 | 80 | 4.2375 | 0.386 | 3.5617e-10 | 0.0030035 | 4.1293e-13 | 0 | 0 | 4.1293e-13 | 4.2375
11518 | 20 | 95 | 80 | 4.2375 | 0.386 | 3.5522e-10 | 0.0030035 | 4.1182e-13 | 0 | 0 | 4.1182e-13 | 4.2375
11519 | 20 | 95 | 80 | 4.2375 | 0.386 | 3.5427e-10 | 0.0030035 | 4.1073e-13 | 0 | 0 | 4.1073e-13 | 4.2375
11520 | 20 | 95 | 80 | 4.2375 | 0.386 | 3.5333e-10 | 0.0030035 | 4.0963e-13 | 0 | 0 | 4.0963e-13 | 4.2375
11521 | 20 | 95 | 80 | 4.2375 | 0.386 | 3.5239e-10 | 0.0030035 | 4.0854e-13 | 0 | 0 | 4.0854e-13 | 4.2375
11522 | 20 | 95 | 80 | 4.2375 | 0.386 | 3.5145e-10 | 0.0030035 | 4.0745e-13 | 0 | 0 | 4.0745e-13 | 4.2375
11523 | 20 | 95 | 80 | 4.2375 | 0.386 | 3.5051e-10 | 0.0030035 | 4.0636e-13 | 0 | 0 | 4.0636e-13 | 4.2375
11524 | 20 | 95 | 80 | 4.2375 | 0.386 | 3.4957e-10 | 0.0030035 | 4.0528e-13 | 0 | 0 | 4.0528e-13 | 4.2375
11525 | 20 | 95 | 80 | 4.2375 | 0.386 | 3.4864e-10 | 0.0030035 | 4.042e-13 | 0 | 0 | 4.042e-13 | 4.2375
11526 | 20 | 95 | 80 | 4.2375 | 0.386 | 3.4771e-10 | 0.0030035 | 4.0312e-13 | 0 | 0 | 4.0312e-13 | 4.2375
11527 | 20 | 95 | 80 | 4.2375 | 0.386 | 3.4679e-10 | 0.0030035 | 4.0205e-13 | 0 | 0 | 4.0205e-13 | 4.2375
11528 | 20 | 95 | 80 | 4.2375 | 0.386 | 3.4586e-10 | 0.0030035 | 4.0097e-13 | 0 | 0 | 4.0097e-13 | 4.2375
11529 | 20 | 95 | 80 | 4.2375 | 0.386 | 3.4494e-10 | 0.0030035 | 3.999e-13 | 0 | 0 | 3.999e-13 | 4.2375
11530 | 20 | 95 | 80 | 4.2375 | 0.386 | 3.4402e-10 | 0.0030035 | 3.9884e-13 | 0 | 0 | 3.9884e-13 | 4.2375
11531 | 20 | 95 | 80 | 4.2375 | 0.386 | 3.431e-10 | 0.0030035 | 3.9778e-13 | 0 | 0 | 3.9778e-13 | 4.2375
11532 | 20 | 95 | 80 | 4.2375 | 0.386 | 3.4219e-10 | 0.0030035 | 3.9671e-13 | 0 | 0 | 3.9671e-13 | 4.2375
11533 | 20 | 95 | 80 | 4.2375 | 0.386 | 3.4127e-10 | 0.0030035 | 3.9566e-13 | 0 | 0 | 3.9566e-13 | 4.2375
11534 | 20 | 95 | 80 | 4.2375 | 0.386 | 3.4036e-10 | 0.0030035 | 3.946e-13 | 0 | 0 | 3.946e-13 | 4.2375
11535 | 20 | 95 | 80 | 4.2375 | 0.386 | 3.3946e-10 | 0.0030035 | 3.9355e-13 | 0 | 0 | 3.9355e-13 | 4.2375
11536 | 20 | 95 | 80 | 4.2375 | 0.386 | 3.3855e-10 | 0.0030035 | 3.925e-13 | 0 | 0 | 3.925e-13 | 4.2375
11537 | 20 | 95 | 80 | 4.2375 | 0.386 | 3.3765e-10 | 0.0030035 | 3.9145e-13 | 0 | 0 | 3.9145e-13 | 4.2375
11538 | 20 | 95 | 80 | 4.2375 | 0.386 | 3.3675e-10 | 0.0030035 | 3.9041e-13 | 0 | 0 | 3.9041e-13 | 4.2375
11539 | 20 | 95 | 80 | 4.2375 | 0.386 | 3.3585e-10 | 0.0030035 | 3.8937e-13 | 0 | 0 | 3.8937e-13 | 4.2375
11540 | 20 | 95 | 80 | 4.2375 | 0.386 | 3.3496e-10 | 0.0030035 | 3.8833e-13 | 0 | 0 | 3.8833e-13 | 4.2375
11541 | 20 | 95 | 80 | 4.2375 | 0.386 | 3.3406e-10 | 0.0030035 | 3.873e-13 | 0 | 0 | 3.873e-13 | 4.2375
11542 | 20 | 95 | 80 | 4.2375 | 0.386 | 3.3317e-10 | 0.0030035 | 3.8626e-13 | 0 | 0 | 3.8626e-13 | 4.2375
11543 | 20 | 95 | 80 | 4.2375 | 0.386 | 3.3228e-10 | 0.0030035 | 3.8523e-13 | 0 | 0 | 3.8523e-13 | 4.2375
11544 | 20 | 95 | 80 | 4.2375 | 0.386 | 3.314e-10 | 0.0030035 | 3.8421e-13 | 0 | 0 | 3.8421e-13 | 4.2375
11545 | 20 | 95 | 80 | 4.2375 | 0.386 | 3.3051e-10 | 0.0030035 | 3.8318e-13 | 0 | 0 | 3.8318e-13 | 4.2375
11546 | 20 | 95 | 80 | 4.2375 | 0.386 | 3.2963e-10 | 0.0030035 | 3.8216e-13 | 0 | 0 | 3.8216e-13 | 4.2375
11547 | 20 | 95 | 80 | 4.2375 | 0.386 | 3.2875e-10 | 0.0030035 | 3.8114e-13 | 0 | 0 | 3.8114e-13 | 4.2375
11548 | 20 | 95 | 80 | 4.2375 | 0.386 | 3.2788e-10 | 0.0030035 | 3.8012e-13 | 0 | 0 | 3.8012e-13 | 4.2375
11549 | 20 | 95 | 80 | 4.2375 | 0.386 | 3.27e-10 | 0.0030035 | 3.7911e-13 | 0 | 0 | 3.7911e-13 | 4.2375
11550 | 20 | 95 | 80 | 4.2375 | 0.386 | 3.2613e-10 | 0.0030035 | 3.781e-13 | 0 | 0 | 3.781e-13 | 4.2375
11551 | 20 | 95 | 80 | 4.2375 | 0.386 | 3.2526e-10 | 0.0030035 | 3.7709e-13 | 0 | 0 | 3.7709e-13 | 4.2375
11552 | 20 | 95 | 80 | 4.2375 | 0.386 | 3.2439e-10 | 0.0030035 | 3.7608e-13 | 0 | 0 | 3.7608e-13 | 4.2375
11553 | 20 | 95 | 80 | 4.2375 | 0.386 | 3.2353e-10 | 0.0030035 | 3.7508e-13 | 0 | 0 | 3.7508e-13 | 4.2375
11554 | 20 | 95 | 80 | 4.2375 | 0.386 | 3.2267e-10 | 0.0030035 | 3.7408e-13 | 0 | 0 | 3.7408e-13 | 4.2375
11555 | 20 | 95 | 80 | 4.2375 | 0.386 | 3.2181e-10 | 0.0030035 | 3.7309e-13 | 0 | 0 | 3.7309e-13 | 4.2375
11556 | 20 | 95 | 80 | 4.2375 | 0.386 | 3.2095e-10 | 0.0030035 | 3.7209e-13 | 0 | 0 | 3.7209e-13 | 4.2375
11557 | 20 | 95 | 80 | 4.2375 | 0.386 | 3.2009e-10 | 0.0030035 | 3.711e-13 | 0 | 0 | 3.711e-13 | 4.2375
11558 | 20 | 95 | 80 | 4.2375 | 0.386 | 3.1924e-10 | 0.0030035 | 3.7011e-13 | 0 | 0 | 3.7011e-13 | 4.2375
11559 | 20 | 95 | 80 | 4.2375 | 0.386 | 3.1839e-10 | 0.0030035 | 3.6912e-13 | 0 | 0 | 3.6912e-13 | 4.2375
11560 | 20 | 95 | 80 | 4.2375 | 0.386 | 3.1754e-10 | 0.0030035 | 3.6814e-13 | 0 | 0 | 3.6814e-13 | 4.2375
11561 | 20 | 95 | 80 | 4.2375 | 0.386 | 3.1669e-10 | 0.0030035 | 3.6716e-13 | 0 | 0 | 3.6716e-13 | 4.2375
11562 | 20 | 95 | 80 | 4.2375 | 0.386 | 3.1585e-10 | 0.0030035 | 3.6618e-13 | 0 | 0 | 3.6618e-13 | 4.2375
11563 | 20 | 95 | 80 | 4.2375 | 0.386 | 3.1501e-10 | 0.0030035 | 3.652e-13 | 0 | 0 | 3.652e-13 | 4.2375
11564 | 20 | 95 | 80 | 4.2375 | 0.386 | 3.1417e-10 | 0.0030035 | 3.6423e-13 | 0 | 0 | 3.6423e-13 | 4.2375
11565 | 20 | 95 | 80 | 4.2375 | 0.386 | 3.1333e-10 | 0.0030035 | 3.6326e-13 | 0 | 0 | 3.6326e-13 | 4.2375
11566 | 20 | 95 | 80 | 4.2375 | 0.386 | 3.1249e-10 | 0.0030035 | 3.6229e-13 | 0 | 0 | 3.6229e-13 | 4.2375
11567 | 20 | 95 | 80 | 4.2375 | 0.386 | 3.1166e-10 | 0.0030035 | 3.6132e-13 | 0 | 0 | 3.6132e-13 | 4.2375
11568 | 20 | 95 | 80 | 4.2375 | 0.386 | 3.1083e-10 | 0.0030035 | 3.6036e-13 | 0 | 0 | 3.6036e-13 | 4.2375
11569 | 20 | 95 | 80 | 4.2375 | 0.386 | 3.1e-10 | 0.0030035 | 3.594e-13 | 0 | 0 | 3.594e-13 | 4.2375
11570 | 20 | 95 | 80 | 4.2375 | 0.386 | 3.0917e-10 | 0.0030035 | 3.5844e-13 | 0 | 0 | 3.5844e-13 | 4.2375
11571 | 20 | 95 | 80 | 4.2375 | 0.386 | 3.0835e-10 | 0.0030035 | 3.5748e-13 | 0 | 0 | 3.5748e-13 | 4.2375
11572 | 20 | 95 | 80 | 4.2375 | 0.386 | 3.0752e-10 | 0.0030035 | 3.5653e-13 | 0 | 0 | 3.5653e-13 | 4.2375
11573 | 20 | 95 | 80 | 4.2375 | 0.386 | 3.0671e-10 | 0.0030035 | 3.5558e-13 | 0 | 0 | 3.5558e-13 | 4.2375
11574 | 20 | 95 | 80 | 4.2375 | 0.386 | 3.0589e-10 | 0.0030035 | 3.5463e-13 | 0 | 0 | 3.5463e-13 | 4.2375
11575 | 20 | 95 | 80 | 4.2375 | 0.386 | 3.0507e-10 | 0.0030035 | 3.5369e-13 | 0 | 0 | 3.5369e-13 | 4.2375
11576 | 20 | 95 | 80 | 4.2375 | 0.386 | 3.0426e-10 | 0.0030035 | 3.5274e-13 | 0 | 0 | 3.5274e-13 | 4.2375
11577 | 20 | 95 | 80 | 4.2375 | 0.386 | 3.0345e-10 | 0.0030035 | 3.518e-13 | 0 | 0 | 3.518e-13 | 4.2375
11578 | 20 | 95 | 80 | 4.2375 | 0.386 | 3.0264e-10 | 0.0030035 | 3.5087e-13 | 0 | 0 | 3.5087e-13 | 4.2375
11579 | 20 | 95 | 80 | 4.2375 | 0.386 | 3.0183e-10 | 0.0030035 | 3.4993e-13 | 0 | 0 | 3.4993e-13 | 4.2375
11580 | 20 | 95 | 80 | 4.2375 | 0.386 | 3.0103e-10 | 0.0030035 | 3.49e-13 | 0 | 0 | 3.49e-13 | 4.2375
11581 | 20 | 95 | 80 | 4.2375 | 0.386 | 3.0023e-10 | 0.0030035 | 3.4807e-13 | 0 | 0 | 3.4807e-13 | 4.2375
11582 | 20 | 95 | 80 | 4.2375 | 0.386 | 2.9942e-10 | 0.0030035 | 3.4714e-13 | 0 | 0 | 3.4714e-13 | 4.2375
11583 | 20 | 95 | 80 | 4.2375 | 0.386 | 2.9863e-10 | 0.0030035 | 3.4621e-13 | 0 | 0 | 3.4621e-13 | 4.2375
11584 | 20 | 95 | 80 | 4.2375 | 0.386 | 2.9783e-10 | 0.0030035 | 3.4529e-13 | 0 | 0 | 3.4529e-13 | 4.2375
11585 | 20 | 95 | 80 | 4.2375 | 0.386 | 2.9703e-10 | 0.0030035 | 3.4437e-13 | 0 | 0 | 3.4437e-13 | 4.2375
11586 | 20 | 95 | 80 | 4.2375 | 0.386 | 2.9624e-10 | 0.0030035 | 3.4345e-13 | 0 | 0 | 3.4345e-13 | 4.2375
11587 | 20 | 95 | 80 | 4.2375 | 0.386 | 2.9545e-10 | 0.0030035 | 3.4253e-13 | 0 | 0 | 3.4253e-13 | 4.2375
11588 | 20 | 95 | 80 | 4.2375 | 0.386 | 2.9466e-10 | 0.0030035 | 3.4162e-13 | 0 | 0 | 3.4162e-13 | 4.2375
11589 | 20 | 95 | 80 | 4.2375 | 0.386 | 2.9388e-10 | 0.0030035 | 3.4071e-13 | 0 | 0 | 3.4071e-13 | 4.2375
11590 | 20 | 95 | 80 | 4.2375 | 0.386 | 2.9309e-10 | 0.0030035 | 3.398e-13 | 0 | 0 | 3.398e-13 | 4.2375
11591 | 20 | 95 | 80 | 4.2375 | 0.386 | 2.9231e-10 | 0.0030035 | 3.3889e-13 | 0 | 0 | 3.3889e-13 | 4.2375
11592 | 20 | 95 | 80 | 4.2375 | 0.386 | 2.9153e-10 | 0.0030035 | 3.3798e-13 | 0 | 0 | 3.3798e-13 | 4.2375
11593 | 20 | 95 | 80 | 4.2375 | 0.386 | 2.9075e-10 | 0.0030035 | 3.3708e-13 | 0 | 0 | 3.3708e-13 | 4.2375
11594 | 20 | 95 | 80 | 4.2375 | 0.386 | 2.8997e-10 | 0.0030035 | 3.3618e-13 | 0 | 0 | 3.3618e-13 | 4.2375
11595 | 20 | 95 | 80 | 4.2375 | 0.386 | 2.892e-10 | 0.0030035 | 3.3528e-13 | 0 | 0 | 3.3528e-13 | 4.2375
11596 | 20 | 95 | 80 | 4.2375 | 0.386 | 2.8843e-10 | 0.0030035 | 3.3439e-13 | 0 | 0 | 3.3439e-13 | 4.2375
11597 | 20 | 95 | 80 | 4.2375 | 0.386 | 2.8766e-10 | 0.0030035 | 3.335e-13 | 0 | 0 | 3.335e-13 | 4.2375
11598 | 20 | 95 | 80 | 4.2375 | 0.386 | 2.869e-10 | 0.0030035 | 3.3261e-13 | 0 | 0 | 3.3261e-13 | 4.2375
11599 | 20 | 95 | 80 | 4.2375 | 0.386 | 2.8613e-10 | 0.0030035 | 3.3173e-13 | 0 | 0 | 3.3173e-13 | 4.2375
11600 | 20 | 95 | 80 | 4.2375 | 0.386 | 2.8537e-10 | 0.0030035 | 3.3084e-13 | 0 | 0 | 3.3084e-13 | 4.2375
11601 | 20 | 95 | 80 | 4.2375 | 0.386 | 2.8461e-10 | 0.0030035 | 3.2996e-13 | 0 | 0 | 3.2996e-13 | 4.2375
11602 | 20 | 95 | 80 | 4.2375 | 0.386 | 2.8385e-10 | 0.0030035 | 3.2908e-13 | 0 | 0 | 3.2908e-13 | 4.2375
11603 | 20 | 95 | 80 | 4.2375 | 0.386 | 2.8309e-10 | 0.0030035 | 3.282e-13 | 0 | 0 | 3.282e-13 | 4.2375
11604 | 20 | 95 | 80 | 4.2375 | 0.386 | 2.8234e-10 | 0.0030035 | 3.2733e-13 | 0 | 0 | 3.2733e-13 | 4.2375
11605 | 20 | 95 | 80 | 4.2375 | 0.386 | 2.8158e-10 | 0.0030035 | 3.2645e-13 | 0 | 0 | 3.2645e-13 | 4.2375
11606 | 20 | 95 | 80 | 4.2375 | 0.386 | 2.8083e-10 | 0.0030035 | 3.2558e-13 | 0 | 0 | 3.2558e-13 | 4.2375
11607 | 20 | 95 | 80 | 4.2375 | 0.386 | 2.8008e-10 | 0.0030035 | 3.2471e-13 | 0 | 0 | 3.2471e-13 | 4.2375
11608 | 20 | 95 | 80 | 4.2375 | 0.386 | 2.7933e-10 | 0.0030035 | 3.2385e-13 | 0 | 0 | 3.2385e-13 | 4.2375
11609 | 20 | 95 | 80 | 4.2375 | 0.386 | 2.7859e-10 | 0.0030035 | 3.2298e-13 | 0 | 0 | 3.2298e-13 | 4.2375
11610 | 20 | 95 | 80 | 4.2375 | 0.386 | 2.7784e-10 | 0.0030035 | 3.2212e-13 | 0 | 0 | 3.2212e-13 | 4.2375
11611 | 20 | 95 | 80 | 4.2375 | 0.386 | 2.771e-10 | 0.0030035 | 3.2126e-13 | 0 | 0 | 3.2126e-13 | 4.2375
11612 | 20 | 95 | 80 | 4.2375 | 0.386 | 2.7636e-10 | 0.0030035 | 3.204e-13 | 0 | 0 | 3.204e-13 | 4.2375
11613 | 20 | 95 | 80 | 4.2375 | 0.386 | 2.7563e-10 | 0.0030035 | 3.1955e-13 | 0 | 0 | 3.1955e-13 | 4.2375
11614 | 20 | 95 | 80 | 4.2375 | 0.386 | 2.7489e-10 | 0.0030035 | 3.1869e-13 | 0 | 0 | 3.1869e-13 | 4.2375
11615 | 20 | 95 | 80 | 4.2375 | 0.386 | 2.7416e-10 | 0.0030035 | 3.1784e-13 | 0 | 0 | 3.1784e-13 | 4.2375
11616 | 20 | 95 | 80 | 4.2375 | 0.386 | 2.7343e-10 | 0.0030035 | 3.17e-13 | 0 | 0 | 3.17e-13 | 4.2375
11617 | 20 | 95 | 80 | 4.2375 | 0.386 | 2.727e-10 | 0.0030035 | 3.1615e-13 | 0 | 0 | 3.1615e-13 | 4.2375
11618 | 20 | 95 | 80 | 4.2375 | 0.386 | 2.7197e-10 | 0.0030035 | 3.1531e-13 | 0 | 0 | 3.1531e-13 | 4.2375
11619 | 20 | 95 | 80 | 4.2375 | 0.386 | 2.7124e-10 | 0.0030035 | 3.1447e-13 | 0 | 0 | 3.1447e-13 | 4.2375
11620 | 20 | 95 | 80 | 4.2375 | 0.386 | 2.7052e-10 | 0.0030035 | 3.1363e-13 | 0 | 0 | 3.1363e-13 | 4.2375
11621 | 20 | 95 | 80 | 4.2375 | 0.386 | 2.698e-10 | 0.0030035 | 3.1279e-13 | 0 | 0 | 3.1279e-13 | 4.2375
11622 | 20 | 95 | 80 | 4.2375 | 0.386 | 2.6908e-10 | 0.0030035 | 3.1196e-13 | 0 | 0 | 3.1196e-13 | 4.2375
11623 | 20 | 95 | 80 | 4.2375 | 0.386 | 2.6836e-10 | 0.0030035 | 3.1113e-13 | 0 | 0 | 3.1113e-13 | 4.2375
11624 | 20 | 95 | 80 | 4.2375 | 0.386 | 2.6765e-10 | 0.0030035 | 3.103e-13 | 0 | 0 | 3.103e-13 | 4.2375
11625 | 20 | 95 | 80 | 4.2375 | 0.386 | 2.6694e-10 | 0.0030035 | 3.0947e-13 | 0 | 0 | 3.0947e-13 | 4.2375
11626 | 20 | 95 | 80 | 4.2375 | 0.386 | 2.6623e-10 | 0.0030035 | 3.0865e-13 | 0 | 0 | 3.0865e-13 | 4.2375
11627 | 20 | 95 | 80 | 4.2375 | 0.386 | 2.6551e-10 | 0.0030035 | 3.0782e-13 | 0 | 0 | 3.0782e-13 | 4.2375
11628 | 20 | 95 | 80 | 4.2375 | 0.386 | 2.6481e-10 | 0.0030035 | 3.07e-13 | 0 | 0 | 3.07e-13 | 4.2375
11629 | 20 | 95 | 80 | 4.2375 | 0.386 | 2.641e-10 | 0.0030035 | 3.0618e-13 | 0 | 0 | 3.0618e-13 | 4.2375
11630 | 20 | 95 | 80 | 4.2375 | 0.386 | 2.6339e-10 | 0.0030035 | 3.0537e-13 | 0 | 0 | 3.0537e-13 | 4.2375
11631 | 20 | 95 | 80 | 4.2375 | 0.386 | 2.6269e-10 | 0.0030035 | 3.0455e-13 | 0 | 0 | 3.0455e-13 | 4.2375
11632 | 20 | 95 | 80 | 4.2375 | 0.386 | 2.6199e-10 | 0.0030035 | 3.0374e-13 | 0 | 0 | 3.0374e-13 | 4.2375
11633 | 20 | 95 | 80 | 4.2375 | 0.386 | 2.6129e-10 | 0.0030035 | 3.0293e-13 | 0 | 0 | 3.0293e-13 | 4.2375
11634 | 20 | 95 | 80 | 4.2375 | 0.386 | 2.606e-10 | 0.0030035 | 3.0212e-13 | 0 | 0 | 3.0212e-13 | 4.2375
11635 | 20 | 95 | 80 | 4.2375 | 0.386 | 2.599e-10 | 0.0030035 | 3.0132e-13 | 0 | 0 | 3.0132e-13 | 4.2375
11636 | 20 | 95 | 80 | 4.2375 | 0.386 | 2.5921e-10 | 0.0030035 | 3.0051e-13 | 0 | 0 | 3.0051e-13 | 4.2375
11637 | 20 | 95 | 80 | 4.2375 | 0.386 | 2.5852e-10 | 0.0030035 | 2.9971e-13 | 0 | 0 | 2.9971e-13 | 4.2375
11638 | 20 | 95 | 80 | 4.2375 | 0.386 | 2.5783e-10 | 0.0030035 | 2.9891e-13 | 0 | 0 | 2.9891e-13 | 4.2375
11639 | 20 | 95 | 80 | 4.2375 | 0.386 | 2.5714e-10 | 0.0030035 | 2.9812e-13 | 0 | 0 | 2.9812e-13 | 4.2375
11640 | 20 | 95 | 80 | 4.2375 | 0.386 | 2.5645e-10 | 0.0030035 | 2.9732e-13 | 0 | 0 | 2.9732e-13 | 4.2375
11641 | 20 | 95 | 80 | 4.2375 | 0.386 | 2.5577e-10 | 0.0030035 | 2.9653e-13 | 0 | 0 | 2.9653e-13 | 4.2375
11642 | 20 | 95 | 80 | 4.2375 | 0.386 | 2.5509e-10 | 0.0030035 | 2.9574e-13 | 0 | 0 | 2.9574e-13 | 4.2375
11643 | 20 | 95 | 80 | 4.2375 | 0.386 | 2.5441e-10 | 0.0030035 | 2.9495e-13 | 0 | 0 | 2.9495e-13 | 4.2375
11644 | 20 | 95 | 80 | 4.2375 | 0.386 | 2.5373e-10 | 0.0030035 | 2.9416e-13 | 0 | 0 | 2.9416e-13 | 4.2375
11645 | 20 | 95 | 80 | 4.2375 | 0.386 | 2.5305e-10 | 0.0030035 | 2.9338e-13 | 0 | 0 | 2.9338e-13 | 4.2375
11646 | 20 | 95 | 80 | 4.2375 | 0.386 | 2.5238e-10 | 0.0030035 | 2.926e-13 | 0 | 0 | 2.926e-13 | 4.2375
11647 | 20 | 95 | 80 | 4.2375 | 0.386 | 2.5171e-10 | 0.0030035 | 2.9182e-13 | 0 | 0 | 2.9182e-13 | 4.2375
11648 | 20 | 95 | 80 | 4.2375 | 0.386 | 2.5103e-10 | 0.0030035 | 2.9104e-13 | 0 | 0 | 2.9104e-13 | 4.2375
11649 | 20 | 95 | 80 | 4.2375 | 0.386 | 2.5036e-10 | 0.0030035 | 2.9026e-13 | 0 | 0 | 2.9026e-13 | 4.2375
11650 | 20 | 95 | 80 | 4.2375 | 0.386 | 2.497e-10 | 0.0030035 | 2.8949e-13 | 0 | 0 | 2.8949e-13 | 4.2375
11651 | 20 | 95 | 80 | 4.2375 | 0.386 | 2.4903e-10 | 0.0030035 | 2.8871e-13 | 0 | 0 | 2.8871e-13 | 4.2375
11652 | 20 | 95 | 80 | 4.2375 | 0.386 | 2.4837e-10 | 0.0030035 | 2.8794e-13 | 0 | 0 | 2.8794e-13 | 4.2375
11653 | 20 | 95 | 80 | 4.2375 | 0.386 | 2.4771e-10 | 0.0030035 | 2.8718e-13 | 0 | 0 | 2.8718e-13 | 4.2375
11654 | 20 | 95 | 80 | 4.2375 | 0.386 | 2.4705e-10 | 0.0030035 | 2.8641e-13 | 0 | 0 | 2.8641e-13 | 4.2375
11655 | 20 | 95 | 80 | 4.2375 | 0.386 | 2.4639e-10 | 0.0030035 | 2.8565e-13 | 0 | 0 | 2.8565e-13 | 4.2375
11656 | 20 | 95 | 80 | 4.2375 | 0.386 | 2.4573e-10 | 0.0030035 | 2.8489e-13 | 0 | 0 | 2.8489e-13 | 4.2375
11657 | 20 | 95 | 80 | 4.2375 | 0.386 | 2.4507e-10 | 0.0030035 | 2.8413e-13 | 0 | 0 | 2.8413e-13 | 4.2375
11658 | 20 | 95 | 80 | 4.2375 | 0.386 | 2.4442e-10 | 0.0030035 | 2.8337e-13 | 0 | 0 | 2.8337e-13 | 4.2375
11659 | 20 | 95 | 80 | 4.2375 | 0.386 | 2.4377e-10 | 0.0030035 | 2.8261e-13 | 0 | 0 | 2.8261e-13 | 4.2375
11660 | 20 | 95 | 80 | 4.2375 | 0.386 | 2.4312e-10 | 0.0030035 | 2.8186e-13 | 0 | 0 | 2.8186e-13 | 4.2375
11661 | 20 | 95 | 80 | 4.2375 | 0.386 | 2.4247e-10 | 0.0030035 | 2.8111e-13 | 0 | 0 | 2.8111e-13 | 4.2375
11662 | 20 | 95 | 80 | 4.2375 | 0.386 | 2.4182e-10 | 0.0030035 | 2.8036e-13 | 0 | 0 | 2.8036e-13 | 4.2375
11663 | 20 | 95 | 80 | 4.2375 | 0.386 | 2.4118e-10 | 0.0030035 | 2.7961e-13 | 0 | 0 | 2.7961e-13 | 4.2375
11664 | 20 | 95 | 80 | 4.2375 | 0.386 | 2.4053e-10 | 0.0030035 | 2.7886e-13 | 0 | 0 | 2.7886e-13 | 4.2375
11665 | 20 | 95 | 80 | 4.2375 | 0.386 | 2.3989e-10 | 0.0030035 | 2.7812e-13 | 0 | 0 | 2.7812e-13 | 4.2375
11666 | 20 | 95 | 80 | 4.2375 | 0.386 | 2.3925e-10 | 0.0030035 | 2.7738e-13 | 0 | 0 | 2.7738e-13 | 4.2375
11667 | 20 | 95 | 80 | 4.2375 | 0.386 | 2.3862e-10 | 0.0030035 | 2.7664e-13 | 0 | 0 | 2.7664e-13 | 4.2375
11668 | 20 | 95 | 80 | 4.2375 | 0.386 | 2.3798e-10 | 0.0030035 | 2.759e-13 | 0 | 0 | 2.759e-13 | 4.2375
11669 | 20 | 95 | 80 | 4.2375 | 0.386 | 2.3735e-10 | 0.0030035 | 2.7517e-13 | 0 | 0 | 2.7517e-13 | 4.2375
11670 | 20 | 95 | 80 | 4.2375 | 0.386 | 2.3671e-10 | 0.0030035 | 2.7443e-13 | 0 | 0 | 2.7443e-13 | 4.2375
11671 | 20 | 95 | 80 | 4.2375 | 0.386 | 2.3608e-10 | 0.0030035 | 2.737e-13 | 0 | 0 | 2.737e-13 | 4.2375
11672 | 20 | 95 | 80 | 4.2375 | 0.386 | 2.3545e-10 | 0.0030035 | 2.7297e-13 | 0 | 0 | 2.7297e-13 | 4.2375
11673 | 20 | 95 | 80 | 4.2375 | 0.386 | 2.3483e-10 | 0.0030035 | 2.7224e-13 | 0 | 0 | 2.7224e-13 | 4.2375
11674 | 20 | 95 | 80 | 4.2375 | 0.386 | 2.342e-10 | 0.0030035 | 2.7152e-13 | 0 | 0 | 2.7152e-13 | 4.2375
11675 | 20 | 95 | 80 | 4.2375 | 0.386 | 2.3357e-10 | 0.0030035 | 2.7079e-13 | 0 | 0 | 2.7079e-13 | 4.2375
11676 | 20 | 95 | 80 | 4.2375 | 0.386 | 2.3295e-10 | 0.0030035 | 2.7007e-13 | 0 | 0 | 2.7007e-13 | 4.2375
11677 | 20 | 95 | 80 | 4.2375 | 0.386 | 2.3233e-10 | 0.0030035 | 2.6935e-13 | 0 | 0 | 2.6935e-13 | 4.2375
11678 | 20 | 95 | 80 | 4.2375 | 0.386 | 2.3171e-10 | 0.0030035 | 2.6863e-13 | 0 | 0 | 2.6863e-13 | 4.2375
11679 | 20 | 95 | 80 | 4.2375 | 0.386 | 2.3109e-10 | 0.0030035 | 2.6792e-13 | 0 | 0 | 2.6792e-13 | 4.2375
11680 | 20 | 95 | 80 | 4.2375 | 0.386 | 2.3048e-10 | 0.0030035 | 2.672e-13 | 0 | 0 | 2.672e-13 | 4.2375
11681 | 20 | 95 | 80 | 4.2375 | 0.386 | 2.2986e-10 | 0.0030035 | 2.6649e-13 | 0 | 0 | 2.6649e-13 | 4.2375
11682 | 20 | 95 | 80 | 4.2375 | 0.386 | 2.2925e-10 | 0.0030035 | 2.6578e-13 | 0 | 0 | 2.6578e-13 | 4.2375
11683 | 20 | 95 | 80 | 4.2375 | 0.386 | 2.2864e-10 | 0.0030035 | 2.6507e-13 | 0 | 0 | 2.6507e-13 | 4.2375
11684 | 20 | 95 | 80 | 4.2375 | 0.386 | 2.2803e-10 | 0.0030035 | 2.6437e-13 | 0 | 0 | 2.6437e-13 | 4.2375
11685 | 20 | 95 | 80 | 4.2375 | 0.386 | 2.2742e-10 | 0.0030035 | 2.6366e-13 | 0 | 0 | 2.6366e-13 | 4.2375
11686 | 20 | 95 | 80 | 4.2375 | 0.386 | 2.2681e-10 | 0.0030035 | 2.6296e-13 | 0 | 0 | 2.6296e-13 | 4.2375
11687 | 20 | 95 | 80 | 4.2375 | 0.386 | 2.2621e-10 | 0.0030035 | 2.6226e-13 | 0 | 0 | 2.6226e-13 | 4.2375
11688 | 20 | 95 | 80 | 4.2375 | 0.386 | 2.2561e-10 | 0.0030035 | 2.6156e-13 | 0 | 0 | 2.6156e-13 | 4.2375
11689 | 20 | 95 | 80 | 4.2375 | 0.386 | 2.2501e-10 | 0.0030035 | 2.6086e-13 | 0 | 0 | 2.6086e-13 | 4.2375
11690 | 20 | 95 | 80 | 4.2375 | 0.386 | 2.244e-10 | 0.0030035 | 2.6016e-13 | 0 | 0 | 2.6016e-13 | 4.2375
11691 | 20 | 95 | 80 | 4.2375 | 0.386 | 2.2381e-10 | 0.0030035 | 2.5947e-13 | 0 | 0 | 2.5947e-13 | 4.2375
11692 | 20 | 95 | 80 | 4.2375 | 0.386 | 2.2321e-10 | 0.0030035 | 2.5878e-13 | 0 | 0 | 2.5878e-13 | 4.2375
11693 | 20 | 95 | 80 | 4.2375 | 0.386 | 2.2262e-10 | 0.0030035 | 2.5809e-13 | 0 | 0 | 2.5809e-13 | 4.2375
11694 | 20 | 95 | 80 | 4.2375 | 0.386 | 2.2202e-10 | 0.0030035 | 2.574e-13 | 0 | 0 | 2.574e-13 | 4.2375
11695 | 20 | 95 | 80 | 4.2375 | 0.386 | 2.2143e-10 | 0.0030035 | 2.5671e-13 | 0 | 0 | 2.5671e-13 | 4.2375
11696 | 20 | 95 | 80 | 4.2375 | 0.386 | 2.2084e-10 | 0.0030035 | 2.5603e-13 | 0 | 0 | 2.5603e-13 | 4.2375
11697 | 20 | 95 | 80 | 4.2375 | 0.386 | 2.2025e-10 | 0.0030035 | 2.5535e-13 | 0 | 0 | 2.5535e-13 | 4.2375
11698 | 20 | 95 | 80 | 4.2375 | 0.386 | 2.1966e-10 | 0.0030035 | 2.5467e-13 | 0 | 0 | 2.5467e-13 | 4.2375
11699 | 20 | 95 | 80 | 4.2375 | 0.386 | 2.1908e-10 | 0.0030035 | 2.5399e-13 | 0 | 0 | 2.5399e-13 | 4.2375
11700 | 20 | 95 | 80 | 4.2375 | 0.386 | 2.1849e-10 | 0.0030035 | 2.5331e-13 | 0 | 0 | 2.5331e-13 | 4.2375
11701 | 20 | 95 | 80 | 4.2375 | 0.386 | 2.1791e-10 | 0.0030035 | 2.5263e-13 | 0 | 0 | 2.5263e-13 | 4.2375
11702 | 20 | 95 | 80 | 4.2375 | 0.386 | 2.1733e-10 | 0.0030035 | 2.5196e-13 | 0 | 0 | 2.5196e-13 | 4.2375
11703 | 20 | 95 | 80 | 4.2375 | 0.386 | 2.1675e-10 | 0.0030035 | 2.5129e-13 | 0 | 0 | 2.5129e-13 | 4.2375
11704 | 20 | 95 | 80 | 4.2375 | 0.386 | 2.1617e-10 | 0.0030035 | 2.5062e-13 | 0 | 0 | 2.5062e-13 | 4.2375
11705 | 20 | 95 | 80 | 4.2375 | 0.386 | 2.156e-10 | 0.0030035 | 2.4995e-13 | 0 | 0 | 2.4995e-13 | 4.2375
11706 | 20 | 95 | 80 | 4.2375 | 0.386 | 2.1502e-10 | 0.0030035 | 2.4929e-13 | 0 | 0 | 2.4929e-13 | 4.2375
11707 | 20 | 95 | 80 | 4.2375 | 0.386 | 2.1445e-10 | 0.0030035 | 2.4862e-13 | 0 | 0 | 2.4862e-13 | 4.2375
11708 | 20 | 95 | 80 | 4.2375 | 0.386 | 2.1388e-10 | 0.0030035 | 2.4796e-13 | 0 | 0 | 2.4796e-13 | 4.2375
11709 | 20 | 95 | 80 | 4.2375 | 0.386 | 2.1331e-10 | 0.0030035 | 2.473e-13 | 0 | 0 | 2.473e-13 | 4.2375
11710 | 20 | 95 | 80 | 4.2375 | 0.386 | 2.1274e-10 | 0.0030035 | 2.4664e-13 | 0 | 0 | 2.4664e-13 | 4.2375
11711 | 20 | 95 | 80 | 4.2375 | 0.386 | 2.1217e-10 | 0.0030035 | 2.4598e-13 | 0 | 0 | 2.4598e-13 | 4.2375
11712 | 20 | 95 | 80 | 4.2375 | 0.386 | 2.116e-10 | 0.0030035 | 2.4532e-13 | 0 | 0 | 2.4532e-13 | 4.2375
11713 | 20 | 95 | 80 | 4.2375 | 0.386 | 2.1104e-10 | 0.0030035 | 2.4467e-13 | 0 | 0 | 2.4467e-13 | 4.2375
11714 | 20 | 95 | 80 | 4.2375 | 0.386 | 2.1048e-10 | 0.0030035 | 2.4402e-13 | 0 | 0 | 2.4402e-13 | 4.2375
11715 | 20 | 95 | 80 | 4.2375 | 0.386 | 2.0992e-10 | 0.0030035 | 2.4337e-13 | 0 | 0 | 2.4337e-13 | 4.2375
11716 | 20 | 95 | 80 | 4.2375 | 0.386 | 2.0936e-10 | 0.0030035 | 2.4272e-13 | 0 | 0 | 2.4272e-13 | 4.2375
11717 | 20 | 95 | 80 | 4.2375 | 0.386 | 2.088e-10 | 0.0030035 | 2.4207e-13 | 0 | 0 | 2.4207e-13 | 4.2375
11718 | 20 | 95 | 80 | 4.2375 | 0.386 | 2.0824e-10 | 0.0030035 | 2.4143e-13 | 0 | 0 | 2.4143e-13 | 4.2375
11719 | 20 | 95 | 80 | 4.2375 | 0.386 | 2.0769e-10 | 0.0030035 | 2.4078e-13 | 0 | 0 | 2.4078e-13 | 4.2375
11720 | 20 | 95 | 80 | 4.2375 | 0.386 | 2.0713e-10 | 0.0030035 | 2.4014e-13 | 0 | 0 | 2.4014e-13 | 4.2375
11721 | 20 | 95 | 80 | 4.2375 | 0.386 | 2.0658e-10 | 0.0030035 | 2.395e-13 | 0 | 0 | 2.395e-13 | 4.2375
11722 | 20 | 95 | 80 | 4.2375 | 0.386 | 2.0603e-10 | 0.0030035 | 2.3886e-13 | 0 | 0 | 2.3886e-13 | 4.2375
11723 | 20 | 95 | 80 | 4.2375 | 0.386 | 2.0548e-10 | 0.0030035 | 2.3822e-13 | 0 | 0 | 2.3822e-13 | 4.2375
11724 | 20 | 95 | 80 | 4.2375 | 0.386 | 2.0493e-10 | 0.0030035 | 2.3759e-13 | 0 | 0 | 2.3759e-13 | 4.2375
11725 | 20 | 95 | 80 | 4.2375 | 0.386 | 2.0439e-10 | 0.0030035 | 2.3695e-13 | 0 | 0 | 2.3695e-13 | 4.2375
11726 | 20 | 95 | 80 | 4.2375 | 0.386 | 2.0384e-10 | 0.0030035 | 2.3632e-13 | 0 | 0 | 2.3632e-13 | 4.2375
11727 | 20 | 95 | 80 | 4.2375 | 0.386 | 2.033e-10 | 0.0030035 | 2.3569e-13 | 0 | 0 | 2.3569e-13 | 4.2375
11728 | 20 | 95 | 80 | 4.2375 | 0.386 | 2.0276e-10 | 0.0030035 | 2.3506e-13 | 0 | 0 | 2.3506e-13 | 4.2375
11729 | 20 | 95 | 80 | 4.2375 | 0.386 | 2.0221e-10 | 0.0030035 | 2.3444e-13 | 0 | 0 | 2.3444e-13 | 4.2375
11730 | 20 | 95 | 80 | 4.2375 | 0.386 | 2.0167e-10 | 0.0030035 | 2.3381e-13 | 0 | 0 | 2.3381e-13 | 4.2375
11731 | 20 | 95 | 80 | 4.2375 | 0.386 | 2.0114e-10 | 0.0030035 | 2.3319e-13 | 0 | 0 | 2.3319e-13 | 4.2375
11732 | 20 | 95 | 80 | 4.2375 | 0.386 | 2.006e-10 | 0.0030035 | 2.3257e-13 | 0 | 0 | 2.3257e-13 | 4.2375
11733 | 20 | 95 | 80 | 4.2375 | 0.386 | 2.0006e-10 | 0.0030035 | 2.3195e-13 | 0 | 0 | 2.3195e-13 | 4.2375
11734 | 20 | 95 | 80 | 4.2375 | 0.386 | 1.9953e-10 | 0.0030035 | 2.3133e-13 | 0 | 0 | 2.3133e-13 | 4.2375
11735 | 20 | 95 | 80 | 4.2375 | 0.386 | 1.99e-10 | 0.0030035 | 2.3071e-13 | 0 | 0 | 2.3071e-13 | 4.2375
11736 | 20 | 95 | 80 | 4.2375 | 0.386 | 1.9847e-10 | 0.0030035 | 2.301e-13 | 0 | 0 | 2.301e-13 | 4.2375
11737 | 20 | 95 | 80 | 4.2375 | 0.386 | 1.9794e-10 | 0.0030035 | 2.2948e-13 | 0 | 0 | 2.2948e-13 | 4.2375
11738 | 20 | 95 | 80 | 4.2375 | 0.386 | 1.9741e-10 | 0.0030035 | 2.2887e-13 | 0 | 0 | 2.2887e-13 | 4.2375
11739 | 20 | 95 | 80 | 4.2375 | 0.386 | 1.9689e-10 | 0.0030035 | 2.2826e-13 | 0 | 0 | 2.2826e-13 | 4.2375
11740 | 20 | 95 | 80 | 4.2375 | 0.386 | 1.9636e-10 | 0.0030035 | 2.2765e-13 | 0 | 0 | 2.2765e-13 | 4.2375
11741 | 20 | 95 | 80 | 4.2375 | 0.386 | 1.9584e-10 | 0.0030035 | 2.2705e-13 | 0 | 0 | 2.2705e-13 | 4.2375
11742 | 20 | 95 | 80 | 4.2375 | 0.386 | 1.9532e-10 | 0.0030035 | 2.2644e-13 | 0 | 0 | 2.2644e-13 | 4.2375
11743 | 20 | 95 | 80 | 4.2375 | 0.386 | 1.9479e-10 | 0.0030035 | 2.2583e-13 | 0 | 0 | 2.2583e-13 | 4.2375
11744 | 20 | 95 | 80 | 4.2375 | 0.386 | 1.9428e-10 | 0.0030035 | 2.2523e-13 | 0 | 0 | 2.2523e-13 | 4.2375
11745 | 20 | 95 | 80 | 4.2375 | 0.386 | 1.9376e-10 | 0.0030035 | 2.2463e-13 | 0 | 0 | 2.2463e-13 | 4.2375
11746 | 20 | 95 | 80 | 4.2375 | 0.386 | 1.9324e-10 | 0.0030035 | 2.2403e-13 | 0 | 0 | 2.2403e-13 | 4.2375
11747 | 20 | 95 | 80 | 4.2375 | 0.386 | 1.9272e-10 | 0.0030035 | 2.2344e-13 | 0 | 0 | 2.2344e-13 | 4.2375
11748 | 20 | 95 | 80 | 4.2375 | 0.386 | 1.9221e-10 | 0.0030035 | 2.2284e-13 | 0 | 0 | 2.2284e-13 | 4.2375
11749 | 20 | 95 | 80 | 4.2375 | 0.386 | 1.917e-10 | 0.0030035 | 2.2224e-13 | 0 | 0 | 2.2224e-13 | 4.2375
11750 | 20 | 95 | 80 | 4.2375 | 0.386 | 1.9119e-10 | 0.0030035 | 2.2165e-13 | 0 | 0 | 2.2165e-13 | 4.2375
11751 | 20 | 95 | 80 | 4.2375 | 0.386 | 1.9068e-10 | 0.0030035 | 2.2106e-13 | 0 | 0 | 2.2106e-13 | 4.2375
11752 | 20 | 95 | 80 | 4.2375 | 0.386 | 1.9017e-10 | 0.0030035 | 2.2047e-13 | 0 | 0 | 2.2047e-13 | 4.2375
11753 | 20 | 95 | 80 | 4.2375 | 0.386 | 1.8966e-10 | 0.0030035 | 2.1988e-13 | 0 | 0 | 2.1988e-13 | 4.2375
11754 | 20 | 95 | 80 | 4.2375 | 0.386 | 1.8915e-10 | 0.0030035 | 2.193e-13 | 0 | 0 | 2.193e-13 | 4.2375
11755 | 20 | 95 | 80 | 4.2375 | 0.386 | 1.8865e-10 | 0.0030035 | 2.1871e-13 | 0 | 0 | 2.1871e-13 | 4.2375
11756 | 20 | 95 | 80 | 4.2375 | 0.386 | 1.8815e-10 | 0.0030035 | 2.1813e-13 | 0 | 0 | 2.1813e-13 | 4.2375
11757 | 20 | 95 | 80 | 4.2375 | 0.386 | 1.8764e-10 | 0.0030035 | 2.1755e-13 | 0 | 0 | 2.1755e-13 | 4.2375
11758 | 20 | 95 | 80 | 4.2375 | 0.386 | 1.8714e-10 | 0.0030035 | 2.1697e-13 | 0 | 0 | 2.1697e-13 | 4.2375
11759 | 20 | 95 | 80 | 4.2375 | 0.386 | 1.8665e-10 | 0.0030035 | 2.1639e-13 | 0 | 0 | 2.1639e-13 | 4.2375
11760 | 20 | 95 | 80 | 4.2375 | 0.386 | 1.8615e-10 | 0.0030035 | 2.1581e-13 | 0 | 0 | 2.1581e-13 | 4.2375
11761 | 20 | 95 | 80 | 4.2375 | 0.386 | 1.8565e-10 | 0.0030035 | 2.1523e-13 | 0 | 0 | 2.1523e-13 | 4.2375
11762 | 20 | 95 | 80 | 4.2375 | 0.386 | 1.8516e-10 | 0.0030035 | 2.1466e-13 | 0 | 0 | 2.1466e-13 | 4.2375
11763 | 20 | 95 | 80 | 4.2375 | 0.386 | 1.8466e-10 | 0.0030035 | 2.1409e-13 | 0 | 0 | 2.1409e-13 | 4.2375
11764 | 20 | 95 | 80 | 4.2375 | 0.386 | 1.8417e-10 | 0.0030035 | 2.1352e-13 | 0 | 0 | 2.1352e-13 | 4.2375
11765 | 20 | 95 | 80 | 4.2375 | 0.386 | 1.8368e-10 | 0.0030035 | 2.1295e-13 | 0 | 0 | 2.1295e-13 | 4.2375
11766 | 20 | 95 | 80 | 4.2375 | 0.386 | 1.8319e-10 | 0.0030035 | 2.1238e-13 | 0 | 0 | 2.1238e-13 | 4.2375
11767 | 20 | 95 | 80 | 4.2375 | 0.386 | 1.827e-10 | 0.0030035 | 2.1181e-13 | 0 | 0 | 2.1181e-13 | 4.2375
11768 | 20 | 95 | 80 | 4.2375 | 0.386 | 1.8221e-10 | 0.0030035 | 2.1125e-13 | 0 | 0 | 2.1125e-13 | 4.2375
11769 | 20 | 95 | 80 | 4.2375 | 0.386 | 1.8173e-10 | 0.0030035 | 2.1069e-13 | 0 | 0 | 2.1069e-13 | 4.2375
11770 | 20 | 95 | 80 | 4.2375 | 0.386 | 1.8124e-10 | 0.0030035 | 2.1013e-13 | 0 | 0 | 2.1013e-13 | 4.2375
11771 | 20 | 95 | 80 | 4.2375 | 0.386 | 1.8076e-10 | 0.0030035 | 2.0956e-13 | 0 | 0 | 2.0956e-13 | 4.2375
11772 | 20 | 95 | 80 | 4.2375 | 0.386 | 1.8028e-10 | 0.0030035 | 2.0901e-13 | 0 | 0 | 2.0901e-13 | 4.2375
11773 | 20 | 95 | 80 | 4.2375 | 0.386 | 1.798e-10 | 0.0030035 | 2.0845e-13 | 0 | 0 | 2.0845e-13 | 4.2375
11774 | 20 | 95 | 80 | 4.2375 | 0.386 | 1.7932e-10 | 0.0030035 | 2.0789e-13 | 0 | 0 | 2.0789e-13 | 4.2375
11775 | 20 | 95 | 80 | 4.2375 | 0.386 | 1.7884e-10 | 0.0030035 | 2.0734e-13 | 0 | 0 | 2.0734e-13 | 4.2375
11776 | 20 | 95 | 80 | 4.2375 | 0.386 | 1.7836e-10 | 0.0030035 | 2.0679e-13 | 0 | 0 | 2.0679e-13 | 4.2375
11777 | 20 | 95 | 80 | 4.2375 | 0.386 | 1.7789e-10 | 0.0030035 | 2.0623e-13 | 0 | 0 | 2.0623e-13 | 4.2375
11778 | 20 | 95 | 80 | 4.2375 | 0.386 | 1.7741e-10 | 0.0030035 | 2.0569e-13 | 0 | 0 | 2.0569e-13 | 4.2375
11779 | 20 | 95 | 80 | 4.2375 | 0.386 | 1.7694e-10 | 0.0030035 | 2.0514e-13 | 0 | 0 | 2.0514e-13 | 4.2375
11780 | 20 | 95 | 80 | 4.2375 | 0.386 | 1.7647e-10 | 0.0030035 | 2.0459e-13 | 0 | 0 | 2.0459e-13 | 4.2375
11781 | 20 | 95 | 80 | 4.2375 | 0.386 | 1.76e-10 | 0.0030035 | 2.0404e-13 | 0 | 0 | 2.0404e-13 | 4.2375
11782 | 20 | 95 | 80 | 4.2375 | 0.386 | 1.7553e-10 | 0.0030035 | 2.035e-13 | 0 | 0 | 2.035e-13 | 4.2375
11783 | 20 | 95 | 80 | 4.2375 | 0.386 | 1.7506e-10 | 0.0030035 | 2.0296e-13 | 0 | 0 | 2.0296e-13 | 4.2375
11784 | 20 | 95 | 80 | 4.2375 | 0.386 | 1.7459e-10 | 0.0030035 | 2.0241e-13 | 0 | 0 | 2.0241e-13 | 4.2375
11785 | 20 | 95 | 80 | 4.2375 | 0.386 | 1.7413e-10 | 0.0030035 | 2.0187e-13 | 0 | 0 | 2.0187e-13 | 4.2375
11786 | 20 | 95 | 80 | 4.2375 | 0.386 | 1.7366e-10 | 0.0030035 | 2.0134e-13 | 0 | 0 | 2.0134e-13 | 4.2375
11787 | 20 | 95 | 80 | 4.2375 | 0.386 | 1.732e-10 | 0.0030035 | 2.008e-13 | 0 | 0 | 2.008e-13 | 4.2375
11788 | 20 | 95 | 80 | 4.2375 | 0.386 | 1.7274e-10 | 0.0030035 | 2.0026e-13 | 0 | 0 | 2.0026e-13 | 4.2375
11789 | 20 | 95 | 80 | 4.2375 | 0.386 | 1.7228e-10 | 0.0030035 | 1.9973e-13 | 0 | 0 | 1.9973e-13 | 4.2375
11790 | 20 | 95 | 80 | 4.2375 | 0.386 | 1.7182e-10 | 0.0030035 | 1.992e-13 | 0 | 0 | 1.992e-13 | 4.2375
11791 | 20 | 95 | 80 | 4.2375 | 0.386 | 1.7136e-10 | 0.0030035 | 1.9867e-13 | 0 | 0 | 1.9867e-13 | 4.2375
11792 | 20 | 95 | 80 | 4.2375 | 0.386 | 1.709e-10 | 0.0030035 | 1.9814e-13 | 0 | 0 | 1.9814e-13 | 4.2375
11793 | 20 | 95 | 80 | 4.2375 | 0.386 | 1.7045e-10 | 0.0030035 | 1.9761e-13 | 0 | 0 | 1.9761e-13 | 4.2375
11794 | 20 | 95 | 80 | 4.2375 | 0.386 | 1.6999e-10 | 0.0030035 | 1.9708e-13 | 0 | 0 | 1.9708e-13 | 4.2375
11795 | 20 | 95 | 80 | 4.2375 | 0.386 | 1.6954e-10 | 0.0030035 | 1.9656e-13 | 0 | 0 | 1.9656e-13 | 4.2375
11796 | 20 | 95 | 80 | 4.2375 | 0.386 | 1.6909e-10 | 0.0030035 | 1.9603e-13 | 0 | 0 | 1.9603e-13 | 4.2375
11797 | 20 | 95 | 80 | 4.2375 | 0.386 | 1.6864e-10 | 0.0030035 | 1.9551e-13 | 0 | 0 | 1.9551e-13 | 4.2375
11798 | 20 | 95 | 80 | 4.2375 | 0.386 | 1.6819e-10 | 0.0030035 | 1.9499e-13 | 0 | 0 | 1.9499e-13 | 4.2375
11799 | 20 | 95 | 80 | 4.2375 | 0.386 | 1.6774e-10 | 0.0030035 | 1.9447e-13 | 0 | 0 | 1.9447e-13 | 4.2375
11800 | 20 | 95 | 80 | 4.2375 | 0.386 | 1.6729e-10 | 0.0030035 | 1.9395e-13 | 0 | 0 | 1.9395e-13 | 4.2375
11801 | 20 | 95 | 80 | 4.2375 | 0.386 | 1.6685e-10 | 0.0030035 | 1.9343e-13 | 0 | 0 | 1.9343e-13 | 4.2375
11802 | 20 | 95 | 80 | 4.2375 | 0.386 | 1.664e-10 | 0.0030035 | 1.9292e-13 | 0 | 0 | 1.9292e-13 | 4.2375
11803 | 20 | 95 | 80 | 4.2375 | 0.386 | 1.6596e-10 | 0.0030035 | 1.924e-13 | 0 | 0 | 1.924e-13 | 4.2375
11804 | 20 | 95 | 80 | 4.2375 | 0.386 | 1.6551e-10 | 0.0030035 | 1.9189e-13 | 0 | 0 | 1.9189e-13 | 4.2375
11805 | 20 | 95 | 80 | 4.2375 | 0.386 | 1.6507e-10 | 0.0030035 | 1.9138e-13 | 0 | 0 | 1.9138e-13 | 4.2375
11806 | 20 | 95 | 80 | 4.2375 | 0.386 | 1.6463e-10 | 0.0030035 | 1.9087e-13 | 0 | 0 | 1.9087e-13 | 4.2375
11807 | 20 | 95 | 80 | 4.2375 | 0.386 | 1.6419e-10 | 0.0030035 | 1.9036e-13 | 0 | 0 | 1.9036e-13 | 4.2375
11808 | 20 | 95 | 80 | 4.2375 | 0.386 | 1.6376e-10 | 0.0030035 | 1.8985e-13 | 0 | 0 | 1.8985e-13 | 4.2375
11809 | 20 | 95 | 80 | 4.2375 | 0.386 | 1.6332e-10 | 0.0030035 | 1.8935e-13 | 0 | 0 | 1.8935e-13 | 4.2375
11810 | 20 | 95 | 80 | 4.2375 | 0.386 | 1.6289e-10 | 0.0030035 | 1.8884e-13 | 0 | 0 | 1.8884e-13 | 4.2375
11811 | 20 | 95 | 80 | 4.2375 | 0.386 | 1.6245e-10 | 0.0030035 | 1.8834e-13 | 0 | 0 | 1.8834e-13 | 4.2375
11812 | 20 | 95 | 80 | 4.2375 | 0.386 | 1.6202e-10 | 0.0030035 | 1.8783e-13 | 0 | 0 | 1.8783e-13 | 4.2375
11813 | 20 | 95 | 80 | 4.2375 | 0.386 | 1.6159e-10 | 0.0030035 | 1.8734e-13 | 0 | 0 | 1.8734e-13 | 4.2375
11814 | 20 | 95 | 80 | 4.2375 | 0.386 | 1.6116e-10 | 0.0030035 | 1.8684e-13 | 0 | 0 | 1.8684e-13 | 4.2375
11815 | 20 | 95 | 80 | 4.2375 | 0.386 | 1.6073e-10 | 0.0030035 | 1.8634e-13 | 0 | 0 | 1.8634e-13 | 4.2375
11816 | 20 | 95 | 80 | 4.2375 | 0.386 | 1.603e-10 | 0.0030035 | 1.8584e-13 | 0 | 0 | 1.8584e-13 | 4.2375
11817 | 20 | 95 | 80 | 4.2375 | 0.386 | 1.5987e-10 | 0.0030035 | 1.8535e-13 | 0 | 0 | 1.8535e-13 | 4.2375
11818 | 20 | 95 | 80 | 4.2375 | 0.386 | 1.5944e-10 | 0.0030035 | 1.8485e-13 | 0 | 0 | 1.8485e-13 | 4.2375
11819 | 20 | 95 | 80 | 4.2375 | 0.386 | 1.5902e-10 | 0.0030035 | 1.8436e-13 | 0 | 0 | 1.8436e-13 | 4.2375
11820 | 20 | 95 | 80 | 4.2375 | 0.386 | 1.5859e-10 | 0.0030035 | 1.8387e-13 | 0 | 0 | 1.8387e-13 | 4.2375
11821 | 20 | 95 | 80 | 4.2375 | 0.386 | 1.5817e-10 | 0.0030035 | 1.8338e-13 | 0 | 0 | 1.8338e-13 | 4.2375
11822 | 20 | 95 | 80 | 4.2375 | 0.386 | 1.5775e-10 | 0.0030035 | 1.8289e-13 | 0 | 0 | 1.8289e-13 | 4.2375
11823 | 20 | 95 | 80 | 4.2375 | 0.386 | 1.5733e-10 | 0.0030035 | 1.824e-13 | 0 | 0 | 1.824e-13 | 4.2375
11824 | 20 | 95 | 80 | 4.2375 | 0.386 | 1.5691e-10 | 0.0030035 | 1.8191e-13 | 0 | 0 | 1.8191e-13 | 4.2375
11825 | 20 | 95 | 80 | 4.2375 | 0.386 | 1.5649e-10 | 0.0030035 | 1.8143e-13 | 0 | 0 | 1.8143e-13 | 4.2375
11826 | 20 | 95 | 80 | 4.2375 | 0.386 | 1.5607e-10 | 0.0030035 | 1.8095e-13 | 0 | 0 | 1.8095e-13 | 4.2375
11827 | 20 | 95 | 80 | 4.2375 | 0.386 | 1.5566e-10 | 0.0030035 | 1.8046e-13 | 0 | 0 | 1.8046e-13 | 4.2375
11828 | 20 | 95 | 80 | 4.2375 | 0.386 | 1.5524e-10 | 0.0030035 | 1.7998e-13 | 0 | 0 | 1.7998e-13 | 4.2375
11829 | 20 | 95 | 80 | 4.2375 | 0.386 | 1.5483e-10 | 0.0030035 | 1.795e-13 | 0 | 0 | 1.795e-13 | 4.2375
11830 | 20 | 95 | 80 | 4.2375 | 0.386 | 1.5442e-10 | 0.0030035 | 1.7902e-13 | 0 | 0 | 1.7902e-13 | 4.2375
11831 | 20 | 95 | 80 | 4.2375 | 0.386 | 1.54e-10 | 0.0030035 | 1.7854e-13 | 0 | 0 | 1.7854e-13 | 4.2375
11832 | 20 | 95 | 80 | 4.2375 | 0.386 | 1.5359e-10 | 0.0030035 | 1.7807e-13 | 0 | 0 | 1.7807e-13 | 4.2375
11833 | 20 | 95 | 80 | 4.2375 | 0.386 | 1.5318e-10 | 0.0030035 | 1.7759e-13 | 0 | 0 | 1.7759e-13 | 4.2375
11834 | 20 | 95 | 80 | 4.2375 | 0.386 | 1.5278e-10 | 0.0030035 | 1.7712e-13 | 0 | 0 | 1.7712e-13 | 4.2375
11835 | 20 | 95 | 80 | 4.2375 | 0.386 | 1.5237e-10 | 0.0030035 | 1.7665e-13 | 0 | 0 | 1.7665e-13 | 4.2375
11836 | 20 | 95 | 80 | 4.2375 | 0.386 | 1.5196e-10 | 0.0030035 | 1.7618e-13 | 0 | 0 | 1.7618e-13 | 4.2375
11837 | 20 | 95 | 80 | 4.2375 | 0.386 | 1.5156e-10 | 0.0030035 | 1.7571e-13 | 0 | 0 | 1.7571e-13 | 4.2375
11838 | 20 | 95 | 80 | 4.2375 | 0.386 | 1.5115e-10 | 0.0030035 | 1.7524e-13 | 0 | 0 | 1.7524e-13 | 4.2375
11839 | 20 | 95 | 80 | 4.2375 | 0.386 | 1.5075e-10 | 0.0030035 | 1.7477e-13 | 0 | 0 | 1.7477e-13 | 4.2375
11840 | 20 | 95 | 80 | 4.2375 | 0.386 | 1.5035e-10 | 0.0030035 | 1.7431e-13 | 0 | 0 | 1.7431e-13 | 4.2375
11841 | 20 | 95 | 80 | 4.2375 | 0.386 | 1.4995e-10 | 0.0030035 | 1.7384e-13 | 0 | 0 | 1.7384e-13 | 4.2375
11842 | 20 | 95 | 80 | 4.2375 | 0.386 | 1.4955e-10 | 0.0030035 | 1.7338e-13 | 0 | 0 | 1.7338e-13 | 4.2375
11843 | 20 | 95 | 80 | 4.2375 | 0.386 | 1.4915e-10 | 0.0030035 | 1.7292e-13 | 0 | 0 | 1.7292e-13 | 4.2375
11844 | 20 | 95 | 80 | 4.2375 | 0.386 | 1.4875e-10 | 0.0030035 | 1.7245e-13 | 0 | 0 | 1.7245e-13 | 4.2375
11845 | 20 | 95 | 80 | 4.2375 | 0.386 | 1.4835e-10 | 0.0030035 | 1.72e-13 | 0 | 0 | 1.72e-13 | 4.2375
11846 | 20 | 95 | 80 | 4.2375 | 0.386 | 1.4796e-10 | 0.0030035 | 1.7154e-13 | 0 | 0 | 1.7154e-13 | 4.2375
11847 | 20 | 95 | 80 | 4.2375 | 0.386 | 1.4756e-10 | 0.0030035 | 1.7108e-13 | 0 | 0 | 1.7108e-13 | 4.2375
11848 | 20 | 95 | 80 | 4.2375 | 0.386 | 1.4717e-10 | 0.0030035 | 1.7062e-13 | 0 | 0 | 1.7062e-13 | 4.2375
11849 | 20 | 95 | 80 | 4.2375 | 0.386 | 1.4678e-10 | 0.0030035 | 1.7017e-13 | 0 | 0 | 1.7017e-13 | 4.2375
11850 | 20 | 95 | 80 | 4.2375 | 0.386 | 1.4639e-10 | 0.0030035 | 1.6971e-13 | 0 | 0 | 1.6971e-13 | 4.2375
11851 | 20 | 95 | 80 | 4.2375 | 0.386 | 1.46e-10 | 0.0030035 | 1.6926e-13 | 0 | 0 | 1.6926e-13 | 4.2375
11852 | 20 | 95 | 80 | 4.2375 | 0.386 | 1.4561e-10 | 0.0030035 | 1.6881e-13 | 0 | 0 | 1.6881e-13 | 4.2375
11853 | 20 | 95 | 80 | 4.2375 | 0.386 | 1.4522e-10 | 0.0030035 | 1.6836e-13 | 0 | 0 | 1.6836e-13 | 4.2375
11854 | 20 | 95 | 80 | 4.2375 | 0.386 | 1.4483e-10 | 0.0030035 | 1.6791e-13 | 0 | 0 | 1.6791e-13 | 4.2375
11855 | 20 | 95 | 80 | 4.2375 | 0.386 | 1.4444e-10 | 0.0030035 | 1.6746e-13 | 0 | 0 | 1.6746e-13 | 4.2375
11856 | 20 | 95 | 80 | 4.2375 | 0.386 | 1.4406e-10 | 0.0030035 | 1.6701e-13 | 0 | 0 | 1.6701e-13 | 4.2375
11857 | 20 | 95 | 80 | 4.2375 | 0.386 | 1.4367e-10 | 0.0030035 | 1.6657e-13 | 0 | 0 | 1.6657e-13 | 4.2375
11858 | 20 | 95 | 80 | 4.2375 | 0.386 | 1.4329e-10 | 0.0030035 | 1.6612e-13 | 0 | 0 | 1.6612e-13 | 4.2375
11859 | 20 | 95 | 80 | 4.2375 | 0.386 | 1.4291e-10 | 0.0030035 | 1.6568e-13 | 0 | 0 | 1.6568e-13 | 4.2375
11860 | 20 | 95 | 80 | 4.2375 | 0.386 | 1.4252e-10 | 0.0030035 | 1.6524e-13 | 0 | 0 | 1.6524e-13 | 4.2375
11861 | 20 | 95 | 80 | 4.2375 | 0.386 | 1.4214e-10 | 0.0030035 | 1.648e-13 | 0 | 0 | 1.648e-13 | 4.2375
11862 | 20 | 95 | 80 | 4.2375 | 0.386 | 1.4176e-10 | 0.0030035 | 1.6436e-13 | 0 | 0 | 1.6436e-13 | 4.2375
11863 | 20 | 95 | 80 | 4.2375 | 0.386 | 1.4139e-10 | 0.0030035 | 1.6392e-13 | 0 | 0 | 1.6392e-13 | 4.2375
11864 | 20 | 95 | 80 | 4.2375 | 0.386 | 1.4101e-10 | 0.0030035 | 1.6348e-13 | 0 | 0 | 1.6348e-13 | 4.2375
11865 | 20 | 95 | 80 | 4.2375 | 0.386 | 1.4063e-10 | 0.0030035 | 1.6304e-13 | 0 | 0 | 1.6304e-13 | 4.2375
11866 | 20 | 95 | 80 | 4.2375 | 0.386 | 1.4026e-10 | 0.0030035 | 1.6261e-13 | 0 | 0 | 1.6261e-13 | 4.2375
11867 | 20 | 95 | 80 | 4.2375 | 0.386 | 1.3988e-10 | 0.0030035 | 1.6217e-13 | 0 | 0 | 1.6217e-13 | 4.2375
11868 | 20 | 95 | 80 | 4.2375 | 0.386 | 1.3951e-10 | 0.0030035 | 1.6174e-13 | 0 | 0 | 1.6174e-13 | 4.2375
11869 | 20 | 95 | 80 | 4.2375 | 0.386 | 1.3914e-10 | 0.0030035 | 1.6131e-13 | 0 | 0 | 1.6131e-13 | 4.2375
11870 | 20 | 95 | 80 | 4.2375 | 0.386 | 1.3877e-10 | 0.0030035 | 1.6088e-13 | 0 | 0 | 1.6088e-13 | 4.2375
11871 | 20 | 95 | 80 | 4.2375 | 0.386 | 1.384e-10 | 0.0030035 | 1.6045e-13 | 0 | 0 | 1.6045e-13 | 4.2375
11872 | 20 | 95 | 80 | 4.2375 | 0.386 | 1.3803e-10 | 0.0030035 | 1.6002e-13 | 0 | 0 | 1.6002e-13 | 4.2375
11873 | 20 | 95 | 80 | 4.2375 | 0.386 | 1.3766e-10 | 0.0030035 | 1.5959e-13 | 0 | 0 | 1.5959e-13 | 4.2375
11874 | 20 | 95 | 80 | 4.2375 | 0.386 | 1.3729e-10 | 0.0030035 | 1.5917e-13 | 0 | 0 | 1.5917e-13 | 4.2375
11875 | 20 | 95 | 80 | 4.2375 | 0.386 | 1.3693e-10 | 0.0030035 | 1.5874e-13 | 0 | 0 | 1.5874e-13 | 4.2375
11876 | 20 | 95 | 80 | 4.2375 | 0.386 | 1.3656e-10 | 0.0030035 | 1.5832e-13 | 0 | 0 | 1.5832e-13 | 4.2375
11877 | 20 | 95 | 80 | 4.2375 | 0.386 | 1.362e-10 | 0.0030035 | 1.579e-13 | 0 | 0 | 1.579e-13 | 4.2375
11878 | 20 | 95 | 80 | 4.2375 | 0.386 | 1.3583e-10 | 0.0030035 | 1.5748e-13 | 0 | 0 | 1.5748e-13 | 4.2375
11879 | 20 | 95 | 80 | 4.2375 | 0.386 | 1.3547e-10 | 0.0030035 | 1.5706e-13 | 0 | 0 | 1.5706e-13 | 4.2375
11880 | 20 | 95 | 80 | 4.2375 | 0.386 | 1.3511e-10 | 0.0030035 | 1.5664e-13 | 0 | 0 | 1.5664e-13 | 4.2375
11881 | 20 | 95 | 80 | 4.2375 | 0.386 | 1.3475e-10 | 0.0030035 | 1.5622e-13 | 0 | 0 | 1.5622e-13 | 4.2375
11882 | 20 | 95 | 80 | 4.2375 | 0.386 | 1.3439e-10 | 0.0030035 | 1.5581e-13 | 0 | 0 | 1.5581e-13 | 4.2375
11883 | 20 | 95 | 80 | 4.2375 | 0.386 | 1.3403e-10 | 0.0030035 | 1.5539e-13 | 0 | 0 | 1.5539e-13 | 4.2375
11884 | 20 | 95 | 80 | 4.2375 | 0.386 | 1.3368e-10 | 0.0030035 | 1.5498e-13 | 0 | 0 | 1.5498e-13 | 4.2375
11885 | 20 | 95 | 80 | 4.2375 | 0.386 | 1.3332e-10 | 0.0030035 | 1.5456e-13 | 0 | 0 | 1.5456e-13 | 4.2375
11886 | 20 | 95 | 80 | 4.2375 | 0.386 | 1.3296e-10 | 0.0030035 | 1.5415e-13 | 0 | 0 | 1.5415e-13 | 4.2375
11887 | 20 | 95 | 80 | 4.2375 | 0.386 | 1.3261e-10 | 0.0030035 | 1.5374e-13 | 0 | 0 | 1.5374e-13 | 4.2375
11888 | 20 | 95 | 80 | 4.2375 | 0.386 | 1.3226e-10 | 0.0030035 | 1.5333e-13 | 0 | 0 | 1.5333e-13 | 4.2375
11889 | 20 | 95 | 80 | 4.2375 | 0.386 | 1.319e-10 | 0.0030035 | 1.5292e-13 | 0 | 0 | 1.5292e-13 | 4.2375
11890 | 20 | 95 | 80 | 4.2375 | 0.386 | 1.3155e-10 | 0.0030035 | 1.5251e-13 | 0 | 0 | 1.5251e-13 | 4.2375
11891 | 20 | 95 | 80 | 4.2375 | 0.386 | 1.312e-10 | 0.0030035 | 1.5211e-13 | 0 | 0 | 1.5211e-13 | 4.2375
11892 | 20 | 95 | 80 | 4.2375 | 0.386 | 1.3085e-10 | 0.0030035 | 1.517e-13 | 0 | 0 | 1.517e-13 | 4.2375
11893 | 20 | 95 | 80 | 4.2375 | 0.386 | 1.305e-10 | 0.0030035 | 1.513e-13 | 0 | 0 | 1.513e-13 | 4.2375
11894 | 20 | 95 | 80 | 4.2375 | 0.386 | 1.3015e-10 | 0.0030035 | 1.5089e-13 | 0 | 0 | 1.5089e-13 | 4.2375
11895 | 20 | 95 | 80 | 4.2375 | 0.386 | 1.2981e-10 | 0.0030035 | 1.5049e-13 | 0 | 0 | 1.5049e-13 | 4.2375
11896 | 20 | 95 | 80 | 4.2375 | 0.386 | 1.2946e-10 | 0.0030035 | 1.5009e-13 | 0 | 0 | 1.5009e-13 | 4.2375
11897 | 20 | 95 | 80 | 4.2375 | 0.386 | 1.2912e-10 | 0.0030035 | 1.4969e-13 | 0 | 0 | 1.4969e-13 | 4.2375
11898 | 20 | 95 | 80 | 4.2375 | 0.386 | 1.2877e-10 | 0.0030035 | 1.4929e-13 | 0 | 0 | 1.4929e-13 | 4.2375
11899 | 20 | 95 | 80 | 4.2375 | 0.386 | 1.2843e-10 | 0.0030035 | 1.4889e-13 | 0 | 0 | 1.4889e-13 | 4.2375
11900 | 20 | 95 | 80 | 4.2375 | 0.386 | 1.2808e-10 | 0.0030035 | 1.4849e-13 | 0 | 0 | 1.4849e-13 | 4.2375
11901 | 20 | 95 | 80 | 4.2375 | 0.386 | 1.2774e-10 | 0.0030035 | 1.481e-13 | 0 | 0 | 1.481e-13 | 4.2375
11902 | 20 | 95 | 80 | 4.2375 | 0.386 | 1.274e-10 | 0.0030035 | 1.477e-13 | 0 | 0 | 1.477e-13 | 4.2375
11903 | 20 | 95 | 80 | 4.2375 | 0.386 | 1.2706e-10 | 0.0030035 | 1.4731e-13 | 0 | 0 | 1.4731e-13 | 4.2375
11904 | 20 | 95 | 80 | 4.2375 | 0.386 | 1.2672e-10 | 0.0030035 | 1.4692e-13 | 0 | 0 | 1.4692e-13 | 4.2375
11905 | 20 | 95 | 80 | 4.2375 | 0.386 | 1.2639e-10 | 0.0030035 | 1.4653e-13 | 0 | 0 | 1.4653e-13 | 4.2375
11906 | 20 | 95 | 80 | 4.2375 | 0.386 | 1.2605e-10 | 0.0030035 | 1.4614e-13 | 0 | 0 | 1.4614e-13 | 4.2375
11907 | 20 | 95 | 80 | 4.2375 | 0.386 | 1.2571e-10 | 0.0030035 | 1.4574e-13 | 0 | 0 | 1.4574e-13 | 4.2375
11908 | 20 | 95 | 80 | 4.2375 | 0.386 | 1.2538e-10 | 0.0030035 | 1.4536e-13 | 0 | 0 | 1.4536e-13 | 4.2375
11909 | 20 | 95 | 80 | 4.2375 | 0.386 | 1.2504e-10 | 0.0030035 | 1.4497e-13 | 0 | 0 | 1.4497e-13 | 4.2375
11910 | 20 | 95 | 80 | 4.2375 | 0.386 | 1.2471e-10 | 0.0030035 | 1.4458e-13 | 0 | 0 | 1.4458e-13 | 4.2375
11911 | 20 | 95 | 80 | 4.2375 | 0.386 | 1.2438e-10 | 0.0030035 | 1.442e-13 | 0 | 0 | 1.442e-13 | 4.2375
11912 | 20 | 95 | 80 | 4.2375 | 0.386 | 1.2405e-10 | 0.0030035 | 1.4381e-13 | 0 | 0 | 1.4381e-13 | 4.2375
11913 | 20 | 95 | 80 | 4.2375 | 0.386 | 1.2371e-10 | 0.0030035 | 1.4343e-13 | 0 | 0 | 1.4343e-13 | 4.2375
11914 | 20 | 95 | 80 | 4.2375 | 0.386 | 1.2339e-10 | 0.0030035 | 1.4305e-13 | 0 | 0 | 1.4305e-13 | 4.2375
11915 | 20 | 95 | 80 | 4.2375 | 0.386 | 1.2306e-10 | 0.0030035 | 1.4267e-13 | 0 | 0 | 1.4267e-13 | 4.2375
11916 | 20 | 95 | 80 | 4.2375 | 0.386 | 1.2273e-10 | 0.0030035 | 1.4228e-13 | 0 | 0 | 1.4228e-13 | 4.2375
11917 | 20 | 95 | 80 | 4.2375 | 0.386 | 1.224e-10 | 0.0030035 | 1.4191e-13 | 0 | 0 | 1.4191e-13 | 4.2375
11918 | 20 | 95 | 80 | 4.2375 | 0.386 | 1.2207e-10 | 0.0030035 | 1.4153e-13 | 0 | 0 | 1.4153e-13 | 4.2375
11919 | 20 | 95 | 80 | 4.2375 | 0.386 | 1.2175e-10 | 0.0030035 | 1.4115e-13 | 0 | 0 | 1.4115e-13 | 4.2375
11920 | 20 | 95 | 80 | 4.2375 | 0.386 | 1.2142e-10 | 0.0030035 | 1.4077e-13 | 0 | 0 | 1.4077e-13 | 4.2375
11921 | 20 | 95 | 80 | 4.2375 | 0.386 | 1.211e-10 | 0.0030035 | 1.404e-13 | 0 | 0 | 1.404e-13 | 4.2375
11922 | 20 | 95 | 80 | 4.2375 | 0.386 | 1.2078e-10 | 0.0030035 | 1.4003e-13 | 0 | 0 | 1.4003e-13 | 4.2375
11923 | 20 | 95 | 80 | 4.2375 | 0.386 | 1.2046e-10 | 0.0030035 | 1.3965e-13 | 0 | 0 | 1.3965e-13 | 4.2375
11924 | 20 | 95 | 80 | 4.2375 | 0.386 | 1.2014e-10 | 0.0030035 | 1.3928e-13 | 0 | 0 | 1.3928e-13 | 4.2375
11925 | 20 | 95 | 80 | 4.2375 | 0.386 | 1.1981e-10 | 0.0030035 | 1.3891e-13 | 0 | 0 | 1.3891e-13 | 4.2375
11926 | 20 | 95 | 80 | 4.2375 | 0.386 | 1.195e-10 | 0.0030035 | 1.3854e-13 | 0 | 0 | 1.3854e-13 | 4.2375
11927 | 20 | 95 | 80 | 4.2375 | 0.386 | 1.1918e-10 | 0.0030035 | 1.3817e-13 | 0 | 0 | 1.3817e-13 | 4.2375
11928 | 20 | 95 | 80 | 4.2375 | 0.386 | 1.1886e-10 | 0.0030035 | 1.378e-13 | 0 | 0 | 1.378e-13 | 4.2375
11929 | 20 | 95 | 80 | 4.2375 | 0.386 | 1.1854e-10 | 0.0030035 | 1.3743e-13 | 0 | 0 | 1.3743e-13 | 4.2375
11930 | 20 | 95 | 80 | 4.2375 | 0.386 | 1.1823e-10 | 0.0030035 | 1.3706e-13 | 0 | 0 | 1.3706e-13 | 4.2375
11931 | 20 | 95 | 80 | 4.2375 | 0.386 | 1.1791e-10 | 0.0030035 | 1.367e-13 | 0 | 0 | 1.367e-13 | 4.2375
11932 | 20 | 95 | 80 | 4.2375 | 0.386 | 1.176e-10 | 0.0030035 | 1.3634e-13 | 0 | 0 | 1.3634e-13 | 4.2375
11933 | 20 | 95 | 80 | 4.2375 | 0.386 | 1.1728e-10 | 0.0030035 | 1.3597e-13 | 0 | 0 | 1.3597e-13 | 4.2375
11934 | 20 | 95 | 80 | 4.2375 | 0.386 | 1.1697e-10 | 0.0030035 | 1.3561e-13 | 0 | 0 | 1.3561e-13 | 4.2375
11935 | 20 | 95 | 80 | 4.2375 | 0.386 | 1.1666e-10 | 0.0030035 | 1.3525e-13 | 0 | 0 | 1.3525e-13 | 4.2375
11936 | 20 | 95 | 80 | 4.2375 | 0.386 | 1.1635e-10 | 0.0030035 | 1.3489e-13 | 0 | 0 | 1.3489e-13 | 4.2375
11937 | 20 | 95 | 80 | 4.2375 | 0.386 | 1.1604e-10 | 0.0030035 | 1.3453e-13 | 0 | 0 | 1.3453e-13 | 4.2375
11938 | 20 | 95 | 80 | 4.2375 | 0.386 | 1.1573e-10 | 0.0030035 | 1.3417e-13 | 0 | 0 | 1.3417e-13 | 4.2375
11939 | 20 | 95 | 80 | 4.2375 | 0.386 | 1.1542e-10 | 0.0030035 | 1.3381e-13 | 0 | 0 | 1.3381e-13 | 4.2375
11940 | 20 | 95 | 80 | 4.2375 | 0.386 | 1.1511e-10 | 0.0030035 | 1.3346e-13 | 0 | 0 | 1.3346e-13 | 4.2375
11941 | 20 | 95 | 80 | 4.2375 | 0.386 | 1.1481e-10 | 0.0030035 | 1.331e-13 | 0 | 0 | 1.331e-13 | 4.2375
11942 | 20 | 95 | 80 | 4.2375 | 0.386 | 1.145e-10 | 0.0030035 | 1.3275e-13 | 0 | 0 | 1.3275e-13 | 4.2375
11943 | 20 | 95 | 80 | 4.2375 | 0.386 | 1.142e-10 | 0.0030035 | 1.3239e-13 | 0 | 0 | 1.3239e-13 | 4.2375
11944 | 20 | 95 | 80 | 4.2375 | 0.386 | 1.1389e-10 | 0.0030035 | 1.3204e-13 | 0 | 0 | 1.3204e-13 | 4.2375
11945 | 20 | 95 | 80 | 4.2375 | 0.386 | 1.1359e-10 | 0.0030035 | 1.3169e-13 | 0 | 0 | 1.3169e-13 | 4.2375
11946 | 20 | 95 | 80 | 4.2375 | 0.386 | 1.1328e-10 | 0.0030035 | 1.3134e-13 | 0 | 0 | 1.3134e-13 | 4.2375
11947 | 20 | 95 | 80 | 4.2375 | 0.386 | 1.1298e-10 | 0.0030035 | 1.3099e-13 | 0 | 0 | 1.3099e-13 | 4.2375
11948 | 20 | 95 | 80 | 4.2375 | 0.386 | 1.1268e-10 | 0.0030035 | 1.3064e-13 | 0 | 0 | 1.3064e-13 | 4.2375
11949 | 20 | 95 | 80 | 4.2375 | 0.386 | 1.1238e-10 | 0.0030035 | 1.3029e-13 | 0 | 0 | 1.3029e-13 | 4.2375
11950 | 20 | 95 | 80 | 4.2375 | 0.386 | 1.1208e-10 | 0.0030035 | 1.2994e-13 | 0 | 0 | 1.2994e-13 | 4.2375
11951 | 20 | 95 | 80 | 4.2375 | 0.386 | 1.1178e-10 | 0.0030035 | 1.296e-13 | 0 | 0 | 1.296e-13 | 4.2375
11952 | 20 | 95 | 80 | 4.2375 | 0.386 | 1.1148e-10 | 0.0030035 | 1.2925e-13 | 0 | 0 | 1.2925e-13 | 4.2375
11953 | 20 | 95 | 80 | 4.2375 | 0.386 | 1.1119e-10 | 0.0030035 | 1.289e-13 | 0 | 0 | 1.289e-13 | 4.2375
11954 | 20 | 95 | 80 | 4.2375 | 0.386 | 1.1089e-10 | 0.0030035 | 1.2856e-13 | 0 | 0 | 1.2856e-13 | 4.2375
11955 | 20 | 95 | 80 | 4.2375 | 0.386 | 1.1059e-10 | 0.0030035 | 1.2822e-13 | 0 | 0 | 1.2822e-13 | 4.2375
11956 | 20 | 95 | 80 | 4.2375 | 0.386 | 1.103e-10 | 0.0030035 | 1.2788e-13 | 0 | 0 | 1.2788e-13 | 4.2375
11957 | 20 | 95 | 80 | 4.2375 | 0.386 | 1.1001e-10 | 0.0030035 | 1.2753e-13 | 0 | 0 | 1.2753e-13 | 4.2375
11958 | 20 | 95 | 80 | 4.2375 | 0.386 | 1.0971e-10 | 0.0030035 | 1.2719e-13 | 0 | 0 | 1.2719e-13 | 4.2375
11959 | 20 | 95 | 80 | 4.2375 | 0.386 | 1.0942e-10 | 0.0030035 | 1.2686e-13 | 0 | 0 | 1.2686e-13 | 4.2375
11960 | 20 | 95 | 80 | 4.2375 | 0.386 | 1.0913e-10 | 0.0030035 | 1.2652e-13 | 0 | 0 | 1.2652e-13 | 4.2375
11961 | 20 | 95 | 80 | 4.2375 | 0.386 | 1.0884e-10 | 0.0030035 | 1.2618e-13 | 0 | 0 | 1.2618e-13 | 4.2375
11962 | 20 | 95 | 80 | 4.2375 | 0.386 | 1.0855e-10 | 0.0030035 | 1.2584e-13 | 0 | 0 | 1.2584e-13 | 4.2375
11963 | 20 | 95 | 80 | 4.2375 | 0.386 | 1.0826e-10 | 0.0030035 | 1.2551e-13 | 0 | 0 | 1.2551e-13 | 4.2375
11964 | 20 | 95 | 80 | 4.2375 | 0.386 | 1.0797e-10 | 0.0030035 | 1.2517e-13 | 0 | 0 | 1.2517e-13 | 4.2375
11965 | 20 | 95 | 80 | 4.2375 | 0.386 | 1.0768e-10 | 0.0030035 | 1.2484e-13 | 0 | 0 | 1.2484e-13 | 4.2375
11966 | 20 | 95 | 80 | 4.2375 | 0.386 | 1.0739e-10 | 0.0030035 | 1.2451e-13 | 0 | 0 | 1.2451e-13 | 4.2375
11967 | 20 | 95 | 80 | 4.2375 | 0.386 | 1.0711e-10 | 0.0030035 | 1.2417e-13 | 0 | 0 | 1.2417e-13 | 4.2375
11968 | 20 | 95 | 80 | 4.2375 | 0.386 | 1.0682e-10 | 0.0030035 | 1.2384e-13 | 0 | 0 | 1.2384e-13 | 4.2375
11969 | 20 | 95 | 80 | 4.2375 | 0.386 | 1.0654e-10 | 0.0030035 | 1.2351e-13 | 0 | 0 | 1.2351e-13 | 4.2375
11970 | 20 | 95 | 80 | 4.2375 | 0.386 | 1.0625e-10 | 0.0030035 | 1.2318e-13 | 0 | 0 | 1.2318e-13 | 4.2375
11971 | 20 | 95 | 80 | 4.2375 | 0.386 | 1.0597e-10 | 0.0030035 | 1.2285e-13 | 0 | 0 | 1.2285e-13 | 4.2375
11972 | 20 | 95 | 80 | 4.2375 | 0.386 | 1.0569e-10 | 0.0030035 | 1.2253e-13 | 0 | 0 | 1.2253e-13 | 4.2375
11973 | 20 | 95 | 80 | 4.2375 | 0.386 | 1.054e-10 | 0.0030035 | 1.222e-13 | 0 | 0 | 1.222e-13 | 4.2375
11974 | 20 | 95 | 80 | 4.2375 | 0.386 | 1.0512e-10 | 0.0030035 | 1.2187e-13 | 0 | 0 | 1.2187e-13 | 4.2375
11975 | 20 | 95 | 80 | 4.2375 | 0.386 | 1.0484e-10 | 0.0030035 | 1.2155e-13 | 0 | 0 | 1.2155e-13 | 4.2375
11976 | 20 | 95 | 80 | 4.2375 | 0.386 | 1.0456e-10 | 0.0030035 | 1.2123e-13 | 0 | 0 | 1.2123e-13 | 4.2375
11977 | 20 | 95 | 80 | 4.2375 | 0.386 | 1.0429e-10 | 0.0030035 | 1.209e-13 | 0 | 0 | 1.209e-13 | 4.2375
11978 | 20 | 95 | 80 | 4.2375 | 0.386 | 1.0401e-10 | 0.0030035 | 1.2058e-13 | 0 | 0 | 1.2058e-13 | 4.2375
11979 | 20 | 95 | 80 | 4.2375 | 0.386 | 1.0373e-10 | 0.0030035 | 1.2026e-13 | 0 | 0 | 1.2026e-13 | 4.2375
11980 | 20 | 95 | 80 | 4.2375 | 0.386 | 1.0345e-10 | 0.0030035 | 1.1994e-13 | 0 | 0 | 1.1994e-13 | 4.2375
11981 | 20 | 95 | 80 | 4.2375 | 0.386 | 1.0318e-10 | 0.0030035 | 1.1962e-13 | 0 | 0 | 1.1962e-13 | 4.2375
11982 | 20 | 95 | 80 | 4.2375 | 0.386 | 1.029e-10 | 0.0030035 | 1.193e-13 | 0 | 0 | 1.193e-13 | 4.2375
11983 | 20 | 95 | 80 | 4.2375 | 0.386 | 1.0263e-10 | 0.0030035 | 1.1898e-13 | 0 | 0 | 1.1898e-13 | 4.2375
11984 | 20 | 95 | 80 | 4.2375 | 0.386 | 1.0236e-10 | 0.0030035 | 1.1867e-13 | 0 | 0 | 1.1867e-13 | 4.2375
11985 | 20 | 95 | 80 | 4.2375 | 0.386 | 1.0208e-10 | 0.0030035 | 1.1835e-13 | 0 | 0 | 1.1835e-13 | 4.2375
11986 | 20 | 95 | 80 | 4.2375 | 0.386 | 1.0181e-10 | 0.0030035 | 1.1803e-13 | 0 | 0 | 1.1803e-13 | 4.2375
11987 | 20 | 95 | 80 | 4.2375 | 0.386 | 1.0154e-10 | 0.0030035 | 1.1772e-13 | 0 | 0 | 1.1772e-13 | 4.2375
11988 | 20 | 95 | 80 | 4.2375 | 0.386 | 1.0127e-10 | 0.0030035 | 1.174e-13 | 0 | 0 | 1.174e-13 | 4.2375
11989 | 20 | 95 | 80 | 4.2375 | 0.386 | 1.01e-10 | 0.0030035 | 1.1709e-13 | 0 | 0 | 1.1709e-13 | 4.2375
11990 | 20 | 95 | 80 | 4.2375 | 0.386 | 1.0073e-10 | 0.0030035 | 1.1678e-13 | 0 | 0 | 1.1678e-13 | 4.2375
11991 | 20 | 95 | 80 | 4.2375 | 0.386 | 1.0046e-10 | 0.0030035 | 1.1647e-13 | 0 | 0 | 1.1647e-13 | 4.2375
11992 | 20 | 95 | 80 | 4.2375 | 0.386 | 1.0019e-10 | 0.0030035 | 1.1616e-13 | 0 | 0 | 1.1616e-13 | 4.2375
11993 | 20 | 95 | 80 | 4.2375 | 0.386 | 9.9924e-11 | 0.0030035 | 1.1585e-13 | 0 | 0 | 1.1585e-13 | 4.2375
11994 | 20 | 95 | 80 | 4.2375 | 0.386 | 9.9659e-11 | 0.0030035 | 1.1554e-13 | 0 | 0 | 1.1554e-13 | 4.2375
11995 | 20 | 95 | 80 | 4.2375 | 0.386 | 9.9393e-11 | 0.0030035 | 1.1523e-13 | 0 | 0 | 1.1523e-13 | 4.2375
11996 | 20 | 95 | 80 | 4.2375 | 0.386 | 9.9127e-11 | 0.0030035 | 1.1492e-13 | 0 | 0 | 1.1492e-13 | 4.2375
11997 | 20 | 95 | 80 | 4.2375 | 0.386 | 9.8864e-11 | 0.0030035 | 1.1462e-13 | 0 | 0 | 1.1462e-13 | 4.2375
11998 | 20 | 95 | 80 | 4.2375 | 0.386 | 9.86e-11 | 0.0030035 | 1.1431e-13 | 0 | 0 | 1.1431e-13 | 4.2375
11999 | 20 | 95 | 80 | 4.2375 | 0.386 | 9.8337e-11 | 0.0030035 | 1.1401e-13 | 0 | 0 | 1.1401e-13 | 4.2375
12000 | 20 | 95 | 80 | 4.2375 | 0.386 | 9.8075e-11 | 0.0030035 | 1.137e-13 | 0 | 0 | 1.137e-13 | 4.2375
12001 | 20 | 95 | 80 | 4.2375 | 0.386 | 9.7814e-11 | 0.0030035 | 1.134e-13 | 0 | 0 | 1.134e-13 | 4.2375
12002 | 20 | 95 | 80 | 4.2375 | 0.386 | 9.7552e-11 | 0.0030035 | 1.131e-13 | 0 | 0 | 1.131e-13 | 4.2375
12003 | 20 | 95 | 80 | 4.2375 | 0.386 | 9.7293e-11 | 0.0030035 | 1.128e-13 | 0 | 0 | 1.128e-13 | 4.2375
12004 | 20 | 95 | 80 | 4.2375 | 0.386 | 9.7033e-11 | 0.0030035 | 1.125e-13 | 0 | 0 | 1.125e-13 | 4.2375
12005 | 20 | 95 | 80 | 4.2375 | 0.386 | 9.6774e-11 | 0.0030035 | 1.122e-13 | 0 | 0 | 1.122e-13 | 4.2375
12006 | 20 | 95 | 80 | 4.2375 | 0.386 | 9.6517e-11 | 0.0030035 | 1.119e-13 | 0 | 0 | 1.119e-13 | 4.2375
12007 | 20 | 95 | 80 | 4.2375 | 0.386 | 9.6259e-11 | 0.0030035 | 1.116e-13 | 0 | 0 | 1.116e-13 | 4.2375
12008 | 20 | 95 | 80 | 4.2375 | 0.386 | 9.6002e-11 | 0.0030035 | 1.113e-13 | 0 | 0 | 1.113e-13 | 4.2375
12009 | 20 | 95 | 80 | 4.2375 | 0.386 | 9.5747e-11 | 0.0030035 | 1.11e-13 | 0 | 0 | 1.11e-13 | 4.2375
12010 | 20 | 95 | 80 | 4.2375 | 0.386 | 9.5491e-11 | 0.0030035 | 1.1071e-13 | 0 | 0 | 1.1071e-13 | 4.2375
12011 | 20 | 95 | 80 | 4.2375 | 0.386 | 9.5236e-11 | 0.0030035 | 1.1041e-13 | 0 | 0 | 1.1041e-13 | 4.2375
12012 | 20 | 95 | 80 | 4.2375 | 0.386 | 9.4982e-11 | 0.0030035 | 1.1012e-13 | 0 | 0 | 1.1012e-13 | 4.2375
12013 | 20 | 95 | 80 | 4.2375 | 0.386 | 9.4729e-11 | 0.0030035 | 1.0982e-13 | 0 | 0 | 1.0982e-13 | 4.2375
12014 | 20 | 95 | 80 | 4.2375 | 0.386 | 9.4476e-11 | 0.0030035 | 1.0953e-13 | 0 | 0 | 1.0953e-13 | 4.2375
12015 | 20 | 95 | 80 | 4.2375 | 0.386 | 9.4225e-11 | 0.0030035 | 1.0924e-13 | 0 | 0 | 1.0924e-13 | 4.2375
12016 | 20 | 95 | 80 | 4.2375 | 0.386 | 9.3973e-11 | 0.0030035 | 1.0895e-13 | 0 | 0 | 1.0895e-13 | 4.2375
12017 | 20 | 95 | 80 | 4.2375 | 0.386 | 9.3722e-11 | 0.0030035 | 1.0866e-13 | 0 | 0 | 1.0866e-13 | 4.2375
12018 | 20 | 95 | 80 | 4.2375 | 0.386 | 9.3473e-11 | 0.0030035 | 1.0837e-13 | 0 | 0 | 1.0837e-13 | 4.2375
12019 | 20 | 95 | 80 | 4.2375 | 0.386 | 9.3224e-11 | 0.0030035 | 1.0808e-13 | 0 | 0 | 1.0808e-13 | 4.2375
12020 | 20 | 95 | 80 | 4.2375 | 0.386 | 9.2974e-11 | 0.0030035 | 1.0779e-13 | 0 | 0 | 1.0779e-13 | 4.2375
12021 | 20 | 95 | 80 | 4.2375 | 0.386 | 9.2727e-11 | 0.0030035 | 1.075e-13 | 0 | 0 | 1.075e-13 | 4.2375
12022 | 20 | 95 | 80 | 4.2375 | 0.386 | 9.248e-11 | 0.0030035 | 1.0722e-13 | 0 | 0 | 1.0722e-13 | 4.2375
12023 | 20 | 95 | 80 | 4.2375 | 0.386 | 9.2233e-11 | 0.0030035 | 1.0693e-13 | 0 | 0 | 1.0693e-13 | 4.2375
12024 | 20 | 95 | 80 | 4.2375 | 0.386 | 9.1988e-11 | 0.0030035 | 1.0665e-13 | 0 | 0 | 1.0665e-13 | 4.2375
12025 | 20 | 95 | 80 | 4.2375 | 0.386 | 9.1743e-11 | 0.0030035 | 1.0636e-13 | 0 | 0 | 1.0636e-13 | 4.2375
12026 | 20 | 95 | 80 | 4.2375 | 0.386 | 9.1497e-11 | 0.0030035 | 1.0608e-13 | 0 | 0 | 1.0608e-13 | 4.2375
12027 | 20 | 95 | 80 | 4.2375 | 0.386 | 9.1254e-11 | 0.0030035 | 1.058e-13 | 0 | 0 | 1.058e-13 | 4.2375
12028 | 20 | 95 | 80 | 4.2375 | 0.386 | 9.1011e-11 | 0.0030035 | 1.0551e-13 | 0 | 0 | 1.0551e-13 | 4.2375
12029 | 20 | 95 | 80 | 4.2375 | 0.386 | 9.0768e-11 | 0.0030035 | 1.0523e-13 | 0 | 0 | 1.0523e-13 | 4.2375
12030 | 20 | 95 | 80 | 4.2375 | 0.386 | 9.0527e-11 | 0.0030035 | 1.0495e-13 | 0 | 0 | 1.0495e-13 | 4.2375
12031 | 20 | 95 | 80 | 4.2375 | 0.386 | 9.0286e-11 | 0.0030035 | 1.0467e-13 | 0 | 0 | 1.0467e-13 | 4.2375
12032 | 20 | 95 | 80 | 4.2375 | 0.386 | 9.0045e-11 | 0.0030035 | 1.0439e-13 | 0 | 0 | 1.0439e-13 | 4.2375
12033 | 20 | 95 | 80 | 4.2375 | 0.386 | 8.9804e-11 | 0.0030035 | 1.0411e-13 | 0 | 0 | 1.0411e-13 | 4.2375
12034 | 20 | 95 | 80 | 4.2375 | 0.386 | 8.9565e-11 | 0.0030035 | 1.0384e-13 | 0 | 0 | 1.0384e-13 | 4.2375
12035 | 20 | 95 | 80 | 4.2375 | 0.386 | 8.9326e-11 | 0.0030035 | 1.0356e-13 | 0 | 0 | 1.0356e-13 | 4.2375
12036 | 20 | 95 | 80 | 4.2375 | 0.386 | 8.9087e-11 | 0.0030035 | 1.0328e-13 | 0 | 0 | 1.0328e-13 | 4.2375
12037 | 20 | 95 | 80 | 4.2375 | 0.386 | 8.885e-11 | 0.0030035 | 1.0301e-13 | 0 | 0 | 1.0301e-13 | 4.2375
12038 | 20 | 95 | 80 | 4.2375 | 0.386 | 8.8613e-11 | 0.0030035 | 1.0273e-13 | 0 | 0 | 1.0273e-13 | 4.2375
12039 | 20 | 95 | 80 | 4.2375 | 0.386 | 8.8376e-11 | 0.0030035 | 1.0246e-13 | 0 | 0 | 1.0246e-13 | 4.2375
12040 | 20 | 95 | 80 | 4.2375 | 0.386 | 8.8141e-11 | 0.0030035 | 1.0219e-13 | 0 | 0 | 1.0219e-13 | 4.2375
12041 | 20 | 95 | 80 | 4.2375 | 0.386 | 8.7906e-11 | 0.0030035 | 1.0191e-13 | 0 | 0 | 1.0191e-13 | 4.2375
12042 | 20 | 95 | 80 | 4.2375 | 0.386 | 8.7671e-11 | 0.0030035 | 1.0164e-13 | 0 | 0 | 1.0164e-13 | 4.2375
12043 | 20 | 95 | 80 | 4.2375 | 0.386 | 8.7438e-11 | 0.0030035 | 1.0137e-13 | 0 | 0 | 1.0137e-13 | 4.2375
12044 | 20 | 95 | 80 | 4.2375 | 0.386 | 8.7206e-11 | 0.0030035 | 1.011e-13 | 0 | 0 | 1.011e-13 | 4.2375
12045 | 20 | 95 | 80 | 4.2375 | 0.386 | 8.6973e-11 | 0.0030035 | 1.0083e-13 | 0 | 0 | 1.0083e-13 | 4.2375
12046 | 20 | 95 | 80 | 4.2375 | 0.386 | 8.674e-11 | 0.0030035 | 1.0056e-13 | 0 | 0 | 1.0056e-13 | 4.2375
12047 | 20 | 95 | 80 | 4.2375 | 0.386 | 8.6509e-11 | 0.0030035 | 1.0029e-13 | 0 | 0 | 1.0029e-13 | 4.2375
12048 | 20 | 95 | 80 | 4.2375 | 0.386 | 8.6278e-11 | 0.0030035 | 1.0003e-13 | 0 | 0 | 1.0003e-13 | 4.2375
12049 | 20 | 95 | 80 | 4.2375 | 0.386 | 8.6047e-11 | 0.0030035 | 9.9759e-14 | 0 | 0 | 9.9759e-14 | 4.2375
12050 | 20 | 95 | 80 | 4.2375 | 0.386 | 8.5818e-11 | 0.0030035 | 9.9494e-14 | 0 | 0 | 9.9494e-14 | 4.2375
12051 | 20 | 95 | 80 | 4.2375 | 0.386 | 8.559e-11 | 0.0030035 | 9.9228e-14 | 0 | 0 | 9.9228e-14 | 4.2375
12052 | 20 | 95 | 80 | 4.2375 | 0.386 | 8.5361e-11 | 0.0030035 | 9.8963e-14 | 0 | 0 | 9.8963e-14 | 4.2375
12053 | 20 | 95 | 80 | 4.2375 | 0.386 | 8.5134e-11 | 0.0030035 | 9.87e-14 | 0 | 0 | 9.87e-14 | 4.2375
12054 | 20 | 95 | 80 | 4.2375 | 0.386 | 8.4907e-11 | 0.0030035 | 9.8437e-14 | 0 | 0 | 9.8437e-14 | 4.2375
12055 | 20 | 95 | 80 | 4.2375 | 0.386 | 8.4681e-11 | 0.0030035 | 9.8175e-14 | 0 | 0 | 9.8175e-14 | 4.2375
12056 | 20 | 95 | 80 | 4.2375 | 0.386 | 8.4454e-11 | 0.0030035 | 9.7912e-14 | 0 | 0 | 9.7912e-14 | 4.2375
12057 | 20 | 95 | 80 | 4.2375 | 0.386 | 8.4229e-11 | 0.0030035 | 9.7651e-14 | 0 | 0 | 9.7651e-14 | 4.2375
12058 | 20 | 95 | 80 | 4.2375 | 0.386 | 8.4004e-11 | 0.0030035 | 9.7391e-14 | 0 | 0 | 9.7391e-14 | 4.2375
12059 | 20 | 95 | 80 | 4.2375 | 0.386 | 8.378e-11 | 0.0030035 | 9.713e-14 | 0 | 0 | 9.713e-14 | 4.2375
12060 | 20 | 95 | 80 | 4.2375 | 0.386 | 8.3557e-11 | 0.0030035 | 9.6872e-14 | 0 | 0 | 9.6872e-14 | 4.2375
12061 | 20 | 95 | 80 | 4.2375 | 0.386 | 8.3334e-11 | 0.0030035 | 9.6614e-14 | 0 | 0 | 9.6614e-14 | 4.2375
12062 | 20 | 95 | 80 | 4.2375 | 0.386 | 8.3112e-11 | 0.0030035 | 9.6356e-14 | 0 | 0 | 9.6356e-14 | 4.2375
12063 | 20 | 95 | 80 | 4.2375 | 0.386 | 8.2891e-11 | 0.0030035 | 9.61e-14 | 0 | 0 | 9.61e-14 | 4.2375
12064 | 20 | 95 | 80 | 4.2375 | 0.386 | 8.2671e-11 | 0.0030035 | 9.5844e-14 | 0 | 0 | 9.5844e-14 | 4.2375
12065 | 20 | 95 | 80 | 4.2375 | 0.386 | 8.245e-11 | 0.0030035 | 9.5588e-14 | 0 | 0 | 9.5588e-14 | 4.2375
12066 | 20 | 95 | 80 | 4.2375 | 0.386 | 8.2229e-11 | 0.0030035 | 9.5333e-14 | 0 | 0 | 9.5333e-14 | 4.2375
12067 | 20 | 95 | 80 | 4.2375 | 0.386 | 8.2011e-11 | 0.0030035 | 9.5079e-14 | 0 | 0 | 9.5079e-14 | 4.2375
12068 | 20 | 95 | 80 | 4.2375 | 0.386 | 8.1792e-11 | 0.0030035 | 9.4826e-14 | 0 | 0 | 9.4826e-14 | 4.2375
12069 | 20 | 95 | 80 | 4.2375 | 0.386 | 8.1574e-11 | 0.0030035 | 9.4572e-14 | 0 | 0 | 9.4572e-14 | 4.2375
12070 | 20 | 95 | 80 | 4.2375 | 0.386 | 8.1357e-11 | 0.0030035 | 9.4321e-14 | 0 | 0 | 9.4321e-14 | 4.2375
12071 | 20 | 95 | 80 | 4.2375 | 0.386 | 8.114e-11 | 0.0030035 | 9.407e-14 | 0 | 0 | 9.407e-14 | 4.2375
12072 | 20 | 95 | 80 | 4.2375 | 0.386 | 8.0924e-11 | 0.0030035 | 9.3819e-14 | 0 | 0 | 9.3819e-14 | 4.2375
12073 | 20 | 95 | 80 | 4.2375 | 0.386 | 8.0707e-11 | 0.0030035 | 9.3568e-14 | 0 | 0 | 9.3568e-14 | 4.2375
12074 | 20 | 95 | 80 | 4.2375 | 0.386 | 8.0493e-11 | 0.0030035 | 9.3319e-14 | 0 | 0 | 9.3319e-14 | 4.2375
12075 | 20 | 95 | 80 | 4.2375 | 0.386 | 8.0278e-11 | 0.0030035 | 9.3071e-14 | 0 | 0 | 9.3071e-14 | 4.2375
12076 | 20 | 95 | 80 | 4.2375 | 0.386 | 8.0064e-11 | 0.0030035 | 9.2822e-14 | 0 | 0 | 9.2822e-14 | 4.2375
12077 | 20 | 95 | 80 | 4.2375 | 0.386 | 7.9849e-11 | 0.0030035 | 9.2573e-14 | 0 | 0 | 9.2573e-14 | 4.2375
12078 | 20 | 95 | 80 | 4.2375 | 0.386 | 7.9637e-11 | 0.0030035 | 9.2327e-14 | 0 | 0 | 9.2327e-14 | 4.2375
12079 | 20 | 95 | 80 | 4.2375 | 0.386 | 7.9424e-11 | 0.0030035 | 9.2081e-14 | 0 | 0 | 9.2081e-14 | 4.2375
12080 | 20 | 95 | 80 | 4.2375 | 0.386 | 7.9212e-11 | 0.0030035 | 9.1834e-14 | 0 | 0 | 9.1834e-14 | 4.2375
12081 | 20 | 95 | 80 | 4.2375 | 0.386 | 7.9002e-11 | 0.0030035 | 9.1591e-14 | 0 | 0 | 9.1591e-14 | 4.2375
12082 | 20 | 95 | 80 | 4.2375 | 0.386 | 7.8791e-11 | 0.0030035 | 9.1347e-14 | 0 | 0 | 9.1347e-14 | 4.2375
12083 | 20 | 95 | 80 | 4.2375 | 0.386 | 7.8581e-11 | 0.0030035 | 9.1103e-14 | 0 | 0 | 9.1103e-14 | 4.2375
12084 | 20 | 95 | 80 | 4.2375 | 0.386 | 7.837e-11 | 0.0030035 | 9.0859e-14 | 0 | 0 | 9.0859e-14 | 4.2375
12085 | 20 | 95 | 80 | 4.2375 | 0.386 | 7.8162e-11 | 0.0030035 | 9.0617e-14 | 0 | 0 | 9.0617e-14 | 4.2375
12086 | 20 | 95 | 80 | 4.2375 | 0.386 | 7.7954e-11 | 0.0030035 | 9.0376e-14 | 0 | 0 | 9.0376e-14 | 4.2375
12087 | 20 | 95 | 80 | 4.2375 | 0.386 | 7.7745e-11 | 0.0030035 | 9.0134e-14 | 0 | 0 | 9.0134e-14 | 4.2375
12088 | 20 | 95 | 80 | 4.2375 | 0.386 | 7.7539e-11 | 0.0030035 | 8.9895e-14 | 0 | 0 | 8.9895e-14 | 4.2375
12089 | 20 | 95 | 80 | 4.2375 | 0.386 | 7.7333e-11 | 0.0030035 | 8.9656e-14 | 0 | 0 | 8.9656e-14 | 4.2375
12090 | 20 | 95 | 80 | 4.2375 | 0.386 | 7.7126e-11 | 0.0030035 | 8.9416e-14 | 0 | 0 | 8.9416e-14 | 4.2375
12091 | 20 | 95 | 80 | 4.2375 | 0.386 | 7.692e-11 | 0.0030035 | 8.9177e-14 | 0 | 0 | 8.9177e-14 | 4.2375
12092 | 20 | 95 | 80 | 4.2375 | 0.386 | 7.6716e-11 | 0.0030035 | 8.894e-14 | 0 | 0 | 8.894e-14 | 4.2375
12093 | 20 | 95 | 80 | 4.2375 | 0.386 | 7.6511e-11 | 0.0030035 | 8.8704e-14 | 0 | 0 | 8.8704e-14 | 4.2375
12094 | 20 | 95 | 80 | 4.2375 | 0.386 | 7.6307e-11 | 0.0030035 | 8.8467e-14 | 0 | 0 | 8.8467e-14 | 4.2375
12095 | 20 | 95 | 80 | 4.2375 | 0.386 | 7.6103e-11 | 0.0030035 | 8.823e-14 | 0 | 0 | 8.823e-14 | 4.2375
12096 | 20 | 95 | 80 | 4.2375 | 0.386 | 7.5901e-11 | 0.0030035 | 8.7995e-14 | 0 | 0 | 8.7995e-14 | 4.2375
12097 | 20 | 95 | 80 | 4.2375 | 0.386 | 7.5698e-11 | 0.0030035 | 8.7761e-14 | 0 | 0 | 8.7761e-14 | 4.2375
12098 | 20 | 95 | 80 | 4.2375 | 0.386 | 7.5496e-11 | 0.0030035 | 8.7527e-14 | 0 | 0 | 8.7527e-14 | 4.2375
12099 | 20 | 95 | 80 | 4.2375 | 0.386 | 7.5294e-11 | 0.0030035 | 8.7292e-14 | 0 | 0 | 8.7292e-14 | 4.2375
12100 | 20 | 95 | 80 | 4.2375 | 0.386 | 7.5094e-11 | 0.0030035 | 8.706e-14 | 0 | 0 | 8.706e-14 | 4.2375
12101 | 20 | 95 | 80 | 4.2375 | 0.386 | 7.4894e-11 | 0.0030035 | 8.6828e-14 | 0 | 0 | 8.6828e-14 | 4.2375
12102 | 20 | 95 | 80 | 4.2375 | 0.386 | 7.4693e-11 | 0.0030035 | 8.6596e-14 | 0 | 0 | 8.6596e-14 | 4.2375
12103 | 20 | 95 | 80 | 4.2375 | 0.386 | 7.4495e-11 | 0.0030035 | 8.6366e-14 | 0 | 0 | 8.6366e-14 | 4.2375
12104 | 20 | 95 | 80 | 4.2375 | 0.386 | 7.4297e-11 | 0.0030035 | 8.6136e-14 | 0 | 0 | 8.6136e-14 | 4.2375
12105 | 20 | 95 | 80 | 4.2375 | 0.386 | 7.4099e-11 | 0.0030035 | 8.5907e-14 | 0 | 0 | 8.5907e-14 | 4.2375
12106 | 20 | 95 | 80 | 4.2375 | 0.386 | 7.3901e-11 | 0.0030035 | 8.5677e-14 | 0 | 0 | 8.5677e-14 | 4.2375
12107 | 20 | 95 | 80 | 4.2375 | 0.386 | 7.3705e-11 | 0.0030035 | 8.5449e-14 | 0 | 0 | 8.5449e-14 | 4.2375
12108 | 20 | 95 | 80 | 4.2375 | 0.386 | 7.3509e-11 | 0.0030035 | 8.5222e-14 | 0 | 0 | 8.5222e-14 | 4.2375
12109 | 20 | 95 | 80 | 4.2375 | 0.386 | 7.3312e-11 | 0.0030035 | 8.4995e-14 | 0 | 0 | 8.4995e-14 | 4.2375
12110 | 20 | 95 | 80 | 4.2375 | 0.386 | 7.3116e-11 | 0.0030035 | 8.4767e-14 | 0 | 0 | 8.4767e-14 | 4.2375
12111 | 20 | 95 | 80 | 4.2375 | 0.386 | 7.2922e-11 | 0.0030035 | 8.4542e-14 | 0 | 0 | 8.4542e-14 | 4.2375
12112 | 20 | 95 | 80 | 4.2375 | 0.386 | 7.2728e-11 | 0.0030035 | 8.4317e-14 | 0 | 0 | 8.4317e-14 | 4.2375
12113 | 20 | 95 | 80 | 4.2375 | 0.386 | 7.2534e-11 | 0.0030035 | 8.4092e-14 | 0 | 0 | 8.4092e-14 | 4.2375
12114 | 20 | 95 | 80 | 4.2375 | 0.386 | 7.234e-11 | 0.0030035 | 8.3867e-14 | 0 | 0 | 8.3867e-14 | 4.2375
12115 | 20 | 95 | 80 | 4.2375 | 0.386 | 7.2148e-11 | 0.0030035 | 8.3645e-14 | 0 | 0 | 8.3645e-14 | 4.2375
12116 | 20 | 95 | 80 | 4.2375 | 0.386 | 7.1956e-11 | 0.0030035 | 8.3422e-14 | 0 | 0 | 8.3422e-14 | 4.2375
12117 | 20 | 95 | 80 | 4.2375 | 0.386 | 7.1764e-11 | 0.0030035 | 8.32e-14 | 0 | 0 | 8.32e-14 | 4.2375
12118 | 20 | 95 | 80 | 4.2375 | 0.386 | 7.1572e-11 | 0.0030035 | 8.2977e-14 | 0 | 0 | 8.2977e-14 | 4.2375
12119 | 20 | 95 | 80 | 4.2375 | 0.386 | 7.1382e-11 | 0.0030035 | 8.2757e-14 | 0 | 0 | 8.2757e-14 | 4.2375
12120 | 20 | 95 | 80 | 4.2375 | 0.386 | 7.1192e-11 | 0.0030035 | 8.2536e-14 | 0 | 0 | 8.2536e-14 | 4.2375
12121 | 20 | 95 | 80 | 4.2375 | 0.386 | 7.1002e-11 | 0.0030035 | 8.2316e-14 | 0 | 0 | 8.2316e-14 | 4.2375
12122 | 20 | 95 | 80 | 4.2375 | 0.386 | 7.0812e-11 | 0.0030035 | 8.2096e-14 | 0 | 0 | 8.2096e-14 | 4.2375
12123 | 20 | 95 | 80 | 4.2375 | 0.386 | 7.0624e-11 | 0.0030035 | 8.1878e-14 | 0 | 0 | 8.1878e-14 | 4.2375
12124 | 20 | 95 | 80 | 4.2375 | 0.386 | 7.0436e-11 | 0.0030035 | 8.166e-14 | 0 | 0 | 8.166e-14 | 4.2375
12125 | 20 | 95 | 80 | 4.2375 | 0.386 | 7.0248e-11 | 0.0030035 | 8.1442e-14 | 0 | 0 | 8.1442e-14 | 4.2375
12126 | 20 | 95 | 80 | 4.2375 | 0.386 | 7.006e-11 | 0.0030035 | 8.1224e-14 | 0 | 0 | 8.1224e-14 | 4.2375
12127 | 20 | 95 | 80 | 4.2375 | 0.386 | 6.9874e-11 | 0.0030035 | 8.1009e-14 | 0 | 0 | 8.1009e-14 | 4.2375
12128 | 20 | 95 | 80 | 4.2375 | 0.386 | 6.9688e-11 | 0.0030035 | 8.0793e-14 | 0 | 0 | 8.0793e-14 | 4.2375
12129 | 20 | 95 | 80 | 4.2375 | 0.386 | 6.9503e-11 | 0.0030035 | 8.0578e-14 | 0 | 0 | 8.0578e-14 | 4.2375
12130 | 20 | 95 | 80 | 4.2375 | 0.386 | 6.9317e-11 | 0.0030035 | 8.0362e-14 | 0 | 0 | 8.0362e-14 | 4.2375
12131 | 20 | 95 | 80 | 4.2375 | 0.386 | 6.9133e-11 | 0.0030035 | 8.0149e-14 | 0 | 0 | 8.0149e-14 | 4.2375
12132 | 20 | 95 | 80 | 4.2375 | 0.386 | 6.8949e-11 | 0.0030035 | 7.9936e-14 | 0 | 0 | 7.9936e-14 | 4.2375
12133 | 20 | 95 | 80 | 4.2375 | 0.386 | 6.8765e-11 | 0.0030035 | 7.9723e-14 | 0 | 0 | 7.9723e-14 | 4.2375
12134 | 20 | 95 | 80 | 4.2375 | 0.386 | 6.8581e-11 | 0.0030035 | 7.951e-14 | 0 | 0 | 7.951e-14 | 4.2375
12135 | 20 | 95 | 80 | 4.2375 | 0.386 | 6.8397e-11 | 0.0030035 | 7.9297e-14 | 0 | 0 | 7.9297e-14 | 4.2375
12136 | 20 | 95 | 80 | 4.2375 | 0.386 | 6.8216e-11 | 0.0030035 | 7.9086e-14 | 0 | 0 | 7.9086e-14 | 4.2375
12137 | 20 | 95 | 80 | 4.2375 | 0.386 | 6.8034e-11 | 0.0030035 | 7.8875e-14 | 0 | 0 | 7.8875e-14 | 4.2375
12138 | 20 | 95 | 80 | 4.2375 | 0.386 | 6.7852e-11 | 0.0030035 | 7.8664e-14 | 0 | 0 | 7.8664e-14 | 4.2375
12139 | 20 | 95 | 80 | 4.2375 | 0.386 | 6.767e-11 | 0.0030035 | 7.8453e-14 | 0 | 0 | 7.8453e-14 | 4.2375
12140 | 20 | 95 | 80 | 4.2375 | 0.386 | 6.749e-11 | 0.0030035 | 7.8245e-14 | 0 | 0 | 7.8245e-14 | 4.2375
12141 | 20 | 95 | 80 | 4.2375 | 0.386 | 6.7311e-11 | 0.0030035 | 7.8037e-14 | 0 | 0 | 7.8037e-14 | 4.2375
12142 | 20 | 95 | 80 | 4.2375 | 0.386 | 6.7131e-11 | 0.0030035 | 7.7828e-14 | 0 | 0 | 7.7828e-14 | 4.2375
12143 | 20 | 95 | 80 | 4.2375 | 0.386 | 6.6951e-11 | 0.0030035 | 7.762e-14 | 0 | 0 | 7.762e-14 | 4.2375
12144 | 20 | 95 | 80 | 4.2375 | 0.386 | 6.6773e-11 | 0.0030035 | 7.7414e-14 | 0 | 0 | 7.7414e-14 | 4.2375
12145 | 20 | 95 | 80 | 4.2375 | 0.386 | 6.6596e-11 | 0.0030035 | 7.7208e-14 | 0 | 0 | 7.7208e-14 | 4.2375
12146 | 20 | 95 | 80 | 4.2375 | 0.386 | 6.6418e-11 | 0.0030035 | 7.7002e-14 | 0 | 0 | 7.7002e-14 | 4.2375
12147 | 20 | 95 | 80 | 4.2375 | 0.386 | 6.624e-11 | 0.0030035 | 7.6796e-14 | 0 | 0 | 7.6796e-14 | 4.2375
12148 | 20 | 95 | 80 | 4.2375 | 0.386 | 6.6064e-11 | 0.0030035 | 7.6592e-14 | 0 | 0 | 7.6592e-14 | 4.2375
12149 | 20 | 95 | 80 | 4.2375 | 0.386 | 6.5889e-11 | 0.0030035 | 7.6388e-14 | 0 | 0 | 7.6388e-14 | 4.2375
12150 | 20 | 95 | 80 | 4.2375 | 0.386 | 6.5713e-11 | 0.0030035 | 7.6185e-14 | 0 | 0 | 7.6185e-14 | 4.2375
12151 | 20 | 95 | 80 | 4.2375 | 0.386 | 6.5537e-11 | 0.0030035 | 7.5981e-14 | 0 | 0 | 7.5981e-14 | 4.2375
12152 | 20 | 95 | 80 | 4.2375 | 0.386 | 6.5362e-11 | 0.0030035 | 7.5777e-14 | 0 | 0 | 7.5777e-14 | 4.2375
12153 | 20 | 95 | 80 | 4.2375 | 0.386 | 6.5188e-11 | 0.0030035 | 7.5576e-14 | 0 | 0 | 7.5576e-14 | 4.2375
12154 | 20 | 95 | 80 | 4.2375 | 0.386 | 6.5014e-11 | 0.0030035 | 7.5375e-14 | 0 | 0 | 7.5375e-14 | 4.2375
12155 | 20 | 95 | 80 | 4.2375 | 0.386 | 6.4841e-11 | 0.0030035 | 7.5173e-14 | 0 | 0 | 7.5173e-14 | 4.2375
12156 | 20 | 95 | 80 | 4.2375 | 0.386 | 6.4667e-11 | 0.0030035 | 7.4972e-14 | 0 | 0 | 7.4972e-14 | 4.2375
12157 | 20 | 95 | 80 | 4.2375 | 0.386 | 6.4496e-11 | 0.0030035 | 7.4773e-14 | 0 | 0 | 7.4773e-14 | 4.2375
12158 | 20 | 95 | 80 | 4.2375 | 0.386 | 6.4324e-11 | 0.0030035 | 7.4574e-14 | 0 | 0 | 7.4574e-14 | 4.2375
12159 | 20 | 95 | 80 | 4.2375 | 0.386 | 6.4152e-11 | 0.0030035 | 7.4375e-14 | 0 | 0 | 7.4375e-14 | 4.2375
12160 | 20 | 95 | 80 | 4.2375 | 0.386 | 6.3981e-11 | 0.0030035 | 7.4176e-14 | 0 | 0 | 7.4176e-14 | 4.2375
12161 | 20 | 95 | 80 | 4.2375 | 0.386 | 6.3809e-11 | 0.0030035 | 7.3977e-14 | 0 | 0 | 7.3977e-14 | 4.2375
12162 | 20 | 95 | 80 | 4.2375 | 0.386 | 6.364e-11 | 0.0030035 | 7.3781e-14 | 0 | 0 | 7.3781e-14 | 4.2375
12163 | 20 | 95 | 80 | 4.2375 | 0.386 | 6.347e-11 | 0.0030035 | 7.3584e-14 | 0 | 0 | 7.3584e-14 | 4.2375
12164 | 20 | 95 | 80 | 4.2375 | 0.386 | 6.3301e-11 | 0.0030035 | 7.3388e-14 | 0 | 0 | 7.3388e-14 | 4.2375
12165 | 20 | 95 | 80 | 4.2375 | 0.386 | 6.3131e-11 | 0.0030035 | 7.3191e-14 | 0 | 0 | 7.3191e-14 | 4.2375
12166 | 20 | 95 | 80 | 4.2375 | 0.386 | 6.2964e-11 | 0.0030035 | 7.2997e-14 | 0 | 0 | 7.2997e-14 | 4.2375
12167 | 20 | 95 | 80 | 4.2375 | 0.386 | 6.2796e-11 | 0.0030035 | 7.2803e-14 | 0 | 0 | 7.2803e-14 | 4.2375
12168 | 20 | 95 | 80 | 4.2375 | 0.386 | 6.2628e-11 | 0.0030035 | 7.2608e-14 | 0 | 0 | 7.2608e-14 | 4.2375
12169 | 20 | 95 | 80 | 4.2375 | 0.386 | 6.2461e-11 | 0.0030035 | 7.2414e-14 | 0 | 0 | 7.2414e-14 | 4.2375
12170 | 20 | 95 | 80 | 4.2375 | 0.386 | 6.2294e-11 | 0.0030035 | 7.222e-14 | 0 | 0 | 7.222e-14 | 4.2375
12171 | 20 | 95 | 80 | 4.2375 | 0.386 | 6.2128e-11 | 0.0030035 | 7.2028e-14 | 0 | 0 | 7.2028e-14 | 4.2375
12172 | 20 | 95 | 80 | 4.2375 | 0.386 | 6.1963e-11 | 0.0030035 | 7.1836e-14 | 0 | 0 | 7.1836e-14 | 4.2375
12173 | 20 | 95 | 80 | 4.2375 | 0.386 | 6.1797e-11 | 0.0030035 | 7.1644e-14 | 0 | 0 | 7.1644e-14 | 4.2375
12174 | 20 | 95 | 80 | 4.2375 | 0.386 | 6.1632e-11 | 0.0030035 | 7.1453e-14 | 0 | 0 | 7.1453e-14 | 4.2375
12175 | 20 | 95 | 80 | 4.2375 | 0.386 | 6.1468e-11 | 0.0030035 | 7.1263e-14 | 0 | 0 | 7.1263e-14 | 4.2375
12176 | 20 | 95 | 80 | 4.2375 | 0.386 | 6.1305e-11 | 0.0030035 | 7.1074e-14 | 0 | 0 | 7.1074e-14 | 4.2375
12177 | 20 | 95 | 80 | 4.2375 | 0.386 | 6.1141e-11 | 0.0030035 | 7.0884e-14 | 0 | 0 | 7.0884e-14 | 4.2375
12178 | 20 | 95 | 80 | 4.2375 | 0.386 | 6.0978e-11 | 0.0030035 | 7.0695e-14 | 0 | 0 | 7.0695e-14 | 4.2375
12179 | 20 | 95 | 80 | 4.2375 | 0.386 | 6.0814e-11 | 0.0030035 | 7.0505e-14 | 0 | 0 | 7.0505e-14 | 4.2375
12180 | 20 | 95 | 80 | 4.2375 | 0.386 | 6.0653e-11 | 0.0030035 | 7.0318e-14 | 0 | 0 | 7.0318e-14 | 4.2375
12181 | 20 | 95 | 80 | 4.2375 | 0.386 | 6.0492e-11 | 0.0030035 | 7.0131e-14 | 0 | 0 | 7.0131e-14 | 4.2375
12182 | 20 | 95 | 80 | 4.2375 | 0.386 | 6.033e-11 | 0.0030035 | 6.9944e-14 | 0 | 0 | 6.9944e-14 | 4.2375
12183 | 20 | 95 | 80 | 4.2375 | 0.386 | 6.0169e-11 | 0.0030035 | 6.9757e-14 | 0 | 0 | 6.9757e-14 | 4.2375
12184 | 20 | 95 | 80 | 4.2375 | 0.386 | 6.0008e-11 | 0.0030035 | 6.957e-14 | 0 | 0 | 6.957e-14 | 4.2375
12185 | 20 | 95 | 80 | 4.2375 | 0.386 | 5.9848e-11 | 0.0030035 | 6.9385e-14 | 0 | 0 | 6.9385e-14 | 4.2375
12186 | 20 | 95 | 80 | 4.2375 | 0.386 | 5.9689e-11 | 0.0030035 | 6.92e-14 | 0 | 0 | 6.92e-14 | 4.2375
12187 | 20 | 95 | 80 | 4.2375 | 0.386 | 5.9529e-11 | 0.0030035 | 6.9016e-14 | 0 | 0 | 6.9016e-14 | 4.2375
12188 | 20 | 95 | 80 | 4.2375 | 0.386 | 5.937e-11 | 0.0030035 | 6.8831e-14 | 0 | 0 | 6.8831e-14 | 4.2375
12189 | 20 | 95 | 80 | 4.2375 | 0.386 | 5.9213e-11 | 0.0030035 | 6.8648e-14 | 0 | 0 | 6.8648e-14 | 4.2375
12190 | 20 | 95 | 80 | 4.2375 | 0.386 | 5.9056e-11 | 0.0030035 | 6.8466e-14 | 0 | 0 | 6.8466e-14 | 4.2375
12191 | 20 | 95 | 80 | 4.2375 | 0.386 | 5.8898e-11 | 0.0030035 | 6.8284e-14 | 0 | 0 | 6.8284e-14 | 4.2375
12192 | 20 | 95 | 80 | 4.2375 | 0.386 | 5.8741e-11 | 0.0030035 | 6.8101e-14 | 0 | 0 | 6.8101e-14 | 4.2375
12193 | 20 | 95 | 80 | 4.2375 | 0.386 | 5.8584e-11 | 0.0030035 | 6.7919e-14 | 0 | 0 | 6.7919e-14 | 4.2375
12194 | 20 | 95 | 80 | 4.2375 | 0.386 | 5.8428e-11 | 0.0030035 | 6.7739e-14 | 0 | 0 | 6.7739e-14 | 4.2375
12195 | 20 | 95 | 80 | 4.2375 | 0.386 | 5.8273e-11 | 0.0030035 | 6.7559e-14 | 0 | 0 | 6.7559e-14 | 4.2375
12196 | 20 | 95 | 80 | 4.2375 | 0.386 | 5.8118e-11 | 0.0030035 | 6.7379e-14 | 0 | 0 | 6.7379e-14 | 4.2375
12197 | 20 | 95 | 80 | 4.2375 | 0.386 | 5.7963e-11 | 0.0030035 | 6.7199e-14 | 0 | 0 | 6.7199e-14 | 4.2375
12198 | 20 | 95 | 80 | 4.2375 | 0.386 | 5.7807e-11 | 0.0030035 | 6.7019e-14 | 0 | 0 | 6.7019e-14 | 4.2375
12199 | 20 | 95 | 80 | 4.2375 | 0.386 | 5.7654e-11 | 0.0030035 | 6.6841e-14 | 0 | 0 | 6.6841e-14 | 4.2375
12200 | 20 | 95 | 80 | 4.2375 | 0.386 | 5.7501e-11 | 0.0030035 | 6.6664e-14 | 0 | 0 | 6.6664e-14 | 4.2375
12201 | 20 | 95 | 80 | 4.2375 | 0.386 | 5.7348e-11 | 0.0030035 | 6.6486e-14 | 0 | 0 | 6.6486e-14 | 4.2375
12202 | 20 | 95 | 80 | 4.2375 | 0.386 | 5.7195e-11 | 0.0030035 | 6.6309e-14 | 0 | 0 | 6.6309e-14 | 4.2375
12203 | 20 | 95 | 80 | 4.2375 | 0.386 | 5.7041e-11 | 0.0030035 | 6.6131e-14 | 0 | 0 | 6.6131e-14 | 4.2375
12204 | 20 | 95 | 80 | 4.2375 | 0.386 | 5.689e-11 | 0.0030035 | 6.5956e-14 | 0 | 0 | 6.5956e-14 | 4.2375
12205 | 20 | 95 | 80 | 4.2375 | 0.386 | 5.6739e-11 | 0.0030035 | 6.578e-14 | 0 | 0 | 6.578e-14 | 4.2375
12206 | 20 | 95 | 80 | 4.2375 | 0.386 | 5.6588e-11 | 0.0030035 | 6.5605e-14 | 0 | 0 | 6.5605e-14 | 4.2375
12207 | 20 | 95 | 80 | 4.2375 | 0.386 | 5.6437e-11 | 0.0030035 | 6.543e-14 | 0 | 0 | 6.543e-14 | 4.2375
12208 | 20 | 95 | 80 | 4.2375 | 0.386 | 5.6286e-11 | 0.0030035 | 6.5255e-14 | 0 | 0 | 6.5255e-14 | 4.2375
12209 | 20 | 95 | 80 | 4.2375 | 0.386 | 5.6136e-11 | 0.0030035 | 6.5082e-14 | 0 | 0 | 6.5082e-14 | 4.2375
12210 | 20 | 95 | 80 | 4.2375 | 0.386 | 5.5987e-11 | 0.0030035 | 6.4909e-14 | 0 | 0 | 6.4909e-14 | 4.2375
12211 | 20 | 95 | 80 | 4.2375 | 0.386 | 5.5838e-11 | 0.0030035 | 6.4736e-14 | 0 | 0 | 6.4736e-14 | 4.2375
12212 | 20 | 95 | 80 | 4.2375 | 0.386 | 5.5689e-11 | 0.0030035 | 6.4563e-14 | 0 | 0 | 6.4563e-14 | 4.2375
12213 | 20 | 95 | 80 | 4.2375 | 0.386 | 5.554e-11 | 0.0030035 | 6.439e-14 | 0 | 0 | 6.439e-14 | 4.2375
12214 | 20 | 95 | 80 | 4.2375 | 0.386 | 5.5393e-11 | 0.0030035 | 6.422e-14 | 0 | 0 | 6.422e-14 | 4.2375
12215 | 20 | 95 | 80 | 4.2375 | 0.386 | 5.5246e-11 | 0.0030035 | 6.4049e-14 | 0 | 0 | 6.4049e-14 | 4.2375
12216 | 20 | 95 | 80 | 4.2375 | 0.386 | 5.5099e-11 | 0.0030035 | 6.3879e-14 | 0 | 0 | 6.3879e-14 | 4.2375
12217 | 20 | 95 | 80 | 4.2375 | 0.386 | 5.4952e-11 | 0.0030035 | 6.3708e-14 | 0 | 0 | 6.3708e-14 | 4.2375
12218 | 20 | 95 | 80 | 4.2375 | 0.386 | 5.4804e-11 | 0.0030035 | 6.3538e-14 | 0 | 0 | 6.3538e-14 | 4.2375
12219 | 20 | 95 | 80 | 4.2375 | 0.386 | 5.4657e-11 | 0.0030035 | 6.3367e-14 | 0 | 0 | 6.3367e-14 | 4.2375
12220 | 20 | 95 | 80 | 4.2375 | 0.386 | 5.4512e-11 | 0.0030035 | 6.3199e-14 | 0 | 0 | 6.3199e-14 | 4.2375
12221 | 20 | 95 | 80 | 4.2375 | 0.386 | 5.4367e-11 | 0.0030035 | 6.3031e-14 | 0 | 0 | 6.3031e-14 | 4.2375
12222 | 20 | 95 | 80 | 4.2375 | 0.386 | 5.4222e-11 | 0.0030035 | 6.2863e-14 | 0 | 0 | 6.2863e-14 | 4.2375
12223 | 20 | 95 | 80 | 4.2375 | 0.386 | 5.4077e-11 | 0.0030035 | 6.2695e-14 | 0 | 0 | 6.2695e-14 | 4.2375
12224 | 20 | 95 | 80 | 4.2375 | 0.386 | 5.3932e-11 | 0.0030035 | 6.2526e-14 | 0 | 0 | 6.2526e-14 | 4.2375
12225 | 20 | 95 | 80 | 4.2375 | 0.386 | 5.3789e-11 | 0.0030035 | 6.2361e-14 | 0 | 0 | 6.2361e-14 | 4.2375
12226 | 20 | 95 | 80 | 4.2375 | 0.386 | 5.3646e-11 | 0.0030035 | 6.2195e-14 | 0 | 0 | 6.2195e-14 | 4.2375
12227 | 20 | 95 | 80 | 4.2375 | 0.386 | 5.3503e-11 | 0.0030035 | 6.2029e-14 | 0 | 0 | 6.2029e-14 | 4.2375
12228 | 20 | 95 | 80 | 4.2375 | 0.386 | 5.336e-11 | 0.0030035 | 6.1863e-14 | 0 | 0 | 6.1863e-14 | 4.2375
12229 | 20 | 95 | 80 | 4.2375 | 0.386 | 5.3217e-11 | 0.0030035 | 6.1697e-14 | 0 | 0 | 6.1697e-14 | 4.2375
12230 | 20 | 95 | 80 | 4.2375 | 0.386 | 5.3076e-11 | 0.0030035 | 6.1534e-14 | 0 | 0 | 6.1534e-14 | 4.2375
12231 | 20 | 95 | 80 | 4.2375 | 0.386 | 5.2935e-11 | 0.0030035 | 6.1371e-14 | 0 | 0 | 6.1371e-14 | 4.2375
12232 | 20 | 95 | 80 | 4.2375 | 0.386 | 5.2794e-11 | 0.0030035 | 6.1207e-14 | 0 | 0 | 6.1207e-14 | 4.2375
12233 | 20 | 95 | 80 | 4.2375 | 0.386 | 5.2653e-11 | 0.0030035 | 6.1044e-14 | 0 | 0 | 6.1044e-14 | 4.2375
12234 | 20 | 95 | 80 | 4.2375 | 0.386 | 5.2512e-11 | 0.0030035 | 6.088e-14 | 0 | 0 | 6.088e-14 | 4.2375
12235 | 20 | 95 | 80 | 4.2375 | 0.386 | 5.2372e-11 | 0.0030035 | 6.0717e-14 | 0 | 0 | 6.0717e-14 | 4.2375
12236 | 20 | 95 | 80 | 4.2375 | 0.386 | 5.2233e-11 | 0.0030035 | 6.0556e-14 | 0 | 0 | 6.0556e-14 | 4.2375
12237 | 20 | 95 | 80 | 4.2375 | 0.386 | 5.2094e-11 | 0.0030035 | 6.0395e-14 | 0 | 0 | 6.0395e-14 | 4.2375
12238 | 20 | 95 | 80 | 4.2375 | 0.386 | 5.1955e-11 | 0.0030035 | 6.0234e-14 | 0 | 0 | 6.0234e-14 | 4.2375
12239 | 20 | 95 | 80 | 4.2375 | 0.386 | 5.1816e-11 | 0.0030035 | 6.0073e-14 | 0 | 0 | 6.0073e-14 | 4.2375
12240 | 20 | 95 | 80 | 4.2375 | 0.386 | 5.1677e-11 | 0.0030035 | 5.9912e-14 | 0 | 0 | 5.9912e-14 | 4.2375
12241 | 20 | 95 | 80 | 4.2375 | 0.386 | 5.154e-11 | 0.0030035 | 5.9753e-14 | 0 | 0 | 5.9753e-14 | 4.2375
12242 | 20 | 95 | 80 | 4.2375 | 0.386 | 5.1403e-11 | 0.0030035 | 5.9594e-14 | 0 | 0 | 5.9594e-14 | 4.2375
12243 | 20 | 95 | 80 | 4.2375 | 0.386 | 5.1266e-11 | 0.0030035 | 5.9436e-14 | 0 | 0 | 5.9436e-14 | 4.2375
12244 | 20 | 95 | 80 | 4.2375 | 0.386 | 5.113e-11 | 0.0030035 | 5.9277e-14 | 0 | 0 | 5.9277e-14 | 4.2375
12245 | 20 | 95 | 80 | 4.2375 | 0.386 | 5.0993e-11 | 0.0030035 | 5.9118e-14 | 0 | 0 | 5.9118e-14 | 4.2375
12246 | 20 | 95 | 80 | 4.2375 | 0.386 | 5.0856e-11 | 0.0030035 | 5.896e-14 | 0 | 0 | 5.896e-14 | 4.2375
12247 | 20 | 95 | 80 | 4.2375 | 0.386 | 5.0721e-11 | 0.0030035 | 5.8803e-14 | 0 | 0 | 5.8803e-14 | 4.2375
12248 | 20 | 95 | 80 | 4.2375 | 0.386 | 5.0586e-11 | 0.0030035 | 5.8647e-14 | 0 | 0 | 5.8647e-14 | 4.2375
12249 | 20 | 95 | 80 | 4.2375 | 0.386 | 5.0451e-11 | 0.0030035 | 5.8491e-14 | 0 | 0 | 5.8491e-14 | 4.2375
12250 | 20 | 95 | 80 | 4.2375 | 0.386 | 5.0316e-11 | 0.0030035 | 5.8334e-14 | 0 | 0 | 5.8334e-14 | 4.2375
12251 | 20 | 95 | 80 | 4.2375 | 0.386 | 5.0182e-11 | 0.0030035 | 5.8178e-14 | 0 | 0 | 5.8178e-14 | 4.2375
12252 | 20 | 95 | 80 | 4.2375 | 0.386 | 5.0047e-11 | 0.0030035 | 5.8022e-14 | 0 | 0 | 5.8022e-14 | 4.2375
12253 | 20 | 95 | 80 | 4.2375 | 0.386 | 4.9914e-11 | 0.0030035 | 5.7868e-14 | 0 | 0 | 5.7868e-14 | 4.2375
12254 | 20 | 95 | 80 | 4.2375 | 0.386 | 4.9781e-11 | 0.0030035 | 5.7714e-14 | 0 | 0 | 5.7714e-14 | 4.2375
12255 | 20 | 95 | 80 | 4.2375 | 0.386 | 4.9649e-11 | 0.0030035 | 5.756e-14 | 0 | 0 | 5.756e-14 | 4.2375
12256 | 20 | 95 | 80 | 4.2375 | 0.386 | 4.9516e-11 | 0.0030035 | 5.7406e-14 | 0 | 0 | 5.7406e-14 | 4.2375
12257 | 20 | 95 | 80 | 4.2375 | 0.386 | 4.9383e-11 | 0.0030035 | 5.7252e-14 | 0 | 0 | 5.7252e-14 | 4.2375
12258 | 20 | 95 | 80 | 4.2375 | 0.386 | 4.9252e-11 | 0.0030035 | 5.7101e-14 | 0 | 0 | 5.7101e-14 | 4.2375
12259 | 20 | 95 | 80 | 4.2375 | 0.386 | 4.9121e-11 | 0.0030035 | 5.6949e-14 | 0 | 0 | 5.6949e-14 | 4.2375
12260 | 20 | 95 | 80 | 4.2375 | 0.386 | 4.8991e-11 | 0.0030035 | 5.6797e-14 | 0 | 0 | 5.6797e-14 | 4.2375
12261 | 20 | 95 | 80 | 4.2375 | 0.386 | 4.886e-11 | 0.0030035 | 5.6646e-14 | 0 | 0 | 5.6646e-14 | 4.2375
12262 | 20 | 95 | 80 | 4.2375 | 0.386 | 4.8729e-11 | 0.0030035 | 5.6494e-14 | 0 | 0 | 5.6494e-14 | 4.2375
12263 | 20 | 95 | 80 | 4.2375 | 0.386 | 4.8598e-11 | 0.0030035 | 5.6343e-14 | 0 | 0 | 5.6343e-14 | 4.2375
12264 | 20 | 95 | 80 | 4.2375 | 0.386 | 4.847e-11 | 0.0030035 | 5.6193e-14 | 0 | 0 | 5.6193e-14 | 4.2375
12265 | 20 | 95 | 80 | 4.2375 | 0.386 | 4.8341e-11 | 0.0030035 | 5.6044e-14 | 0 | 0 | 5.6044e-14 | 4.2375
12266 | 20 | 95 | 80 | 4.2375 | 0.386 | 4.8212e-11 | 0.0030035 | 5.5895e-14 | 0 | 0 | 5.5895e-14 | 4.2375
12267 | 20 | 95 | 80 | 4.2375 | 0.386 | 4.8084e-11 | 0.0030035 | 5.5746e-14 | 0 | 0 | 5.5746e-14 | 4.2375
12268 | 20 | 95 | 80 | 4.2375 | 0.386 | 4.7955e-11 | 0.0030035 | 5.5597e-14 | 0 | 0 | 5.5597e-14 | 4.2375
12269 | 20 | 95 | 80 | 4.2375 | 0.386 | 4.7826e-11 | 0.0030035 | 5.5447e-14 | 0 | 0 | 5.5447e-14 | 4.2375
12270 | 20 | 95 | 80 | 4.2375 | 0.386 | 4.77e-11 | 0.0030035 | 5.5301e-14 | 0 | 0 | 5.5301e-14 | 4.2375
12271 | 20 | 95 | 80 | 4.2375 | 0.386 | 4.7573e-11 | 0.0030035 | 5.5154e-14 | 0 | 0 | 5.5154e-14 | 4.2375
12272 | 20 | 95 | 80 | 4.2375 | 0.386 | 4.7446e-11 | 0.0030035 | 5.5007e-14 | 0 | 0 | 5.5007e-14 | 4.2375
12273 | 20 | 95 | 80 | 4.2375 | 0.386 | 4.732e-11 | 0.0030035 | 5.486e-14 | 0 | 0 | 5.486e-14 | 4.2375
12274 | 20 | 95 | 80 | 4.2375 | 0.386 | 4.7193e-11 | 0.0030035 | 5.4713e-14 | 0 | 0 | 5.4713e-14 | 4.2375
12275 | 20 | 95 | 80 | 4.2375 | 0.386 | 4.7066e-11 | 0.0030035 | 5.4566e-14 | 0 | 0 | 5.4566e-14 | 4.2375
12276 | 20 | 95 | 80 | 4.2375 | 0.386 | 4.6942e-11 | 0.0030035 | 5.4422e-14 | 0 | 0 | 5.4422e-14 | 4.2375
12277 | 20 | 95 | 80 | 4.2375 | 0.386 | 4.6817e-11 | 0.0030035 | 5.4277e-14 | 0 | 0 | 5.4277e-14 | 4.2375
12278 | 20 | 95 | 80 | 4.2375 | 0.386 | 4.6693e-11 | 0.0030035 | 5.4133e-14 | 0 | 0 | 5.4133e-14 | 4.2375
12279 | 20 | 95 | 80 | 4.2375 | 0.386 | 4.6568e-11 | 0.0030035 | 5.3988e-14 | 0 | 0 | 5.3988e-14 | 4.2375
12280 | 20 | 95 | 80 | 4.2375 | 0.386 | 4.6443e-11 | 0.0030035 | 5.3844e-14 | 0 | 0 | 5.3844e-14 | 4.2375
12281 | 20 | 95 | 80 | 4.2375 | 0.386 | 4.6319e-11 | 0.0030035 | 5.37e-14 | 0 | 0 | 5.37e-14 | 4.2375
12282 | 20 | 95 | 80 | 4.2375 | 0.386 | 4.6196e-11 | 0.0030035 | 5.3558e-14 | 0 | 0 | 5.3558e-14 | 4.2375
12283 | 20 | 95 | 80 | 4.2375 | 0.386 | 4.6074e-11 | 0.0030035 | 5.3415e-14 | 0 | 0 | 5.3415e-14 | 4.2375
12284 | 20 | 95 | 80 | 4.2375 | 0.386 | 4.5951e-11 | 0.0030035 | 5.3273e-14 | 0 | 0 | 5.3273e-14 | 4.2375
12285 | 20 | 95 | 80 | 4.2375 | 0.386 | 4.5828e-11 | 0.0030035 | 5.3131e-14 | 0 | 0 | 5.3131e-14 | 4.2375
12286 | 20 | 95 | 80 | 4.2375 | 0.386 | 4.5706e-11 | 0.0030035 | 5.2989e-14 | 0 | 0 | 5.2989e-14 | 4.2375
12287 | 20 | 95 | 80 | 4.2375 | 0.386 | 4.5583e-11 | 0.0030035 | 5.2847e-14 | 0 | 0 | 5.2847e-14 | 4.2375
12288 | 20 | 95 | 80 | 4.2375 | 0.386 | 4.5461e-11 | 0.0030035 | 5.2705e-14 | 0 | 0 | 5.2705e-14 | 4.2375
12289 | 20 | 95 | 80 | 4.2375 | 0.386 | 4.534e-11 | 0.0030035 | 5.2565e-14 | 0 | 0 | 5.2565e-14 | 4.2375
12290 | 20 | 95 | 80 | 4.2375 | 0.386 | 4.522e-11 | 0.0030035 | 5.2425e-14 | 0 | 0 | 5.2425e-14 | 4.2375
12291 | 20 | 95 | 80 | 4.2375 | 0.386 | 4.5099e-11 | 0.0030035 | 5.2286e-14 | 0 | 0 | 5.2286e-14 | 4.2375
12292 | 20 | 95 | 80 | 4.2375 | 0.386 | 4.4979e-11 | 0.0030035 | 5.2146e-14 | 0 | 0 | 5.2146e-14 | 4.2375
12293 | 20 | 95 | 80 | 4.2375 | 0.386 | 4.4858e-11 | 0.0030035 | 5.2006e-14 | 0 | 0 | 5.2006e-14 | 4.2375
12294 | 20 | 95 | 80 | 4.2375 | 0.386 | 4.4738e-11 | 0.0030035 | 5.1867e-14 | 0 | 0 | 5.1867e-14 | 4.2375
12295 | 20 | 95 | 80 | 4.2375 | 0.386 | 4.4619e-11 | 0.0030035 | 5.1729e-14 | 0 | 0 | 5.1729e-14 | 4.2375
12296 | 20 | 95 | 80 | 4.2375 | 0.386 | 4.4501e-11 | 0.0030035 | 5.1592e-14 | 0 | 0 | 5.1592e-14 | 4.2375
12297 | 20 | 95 | 80 | 4.2375 | 0.386 | 4.4382e-11 | 0.0030035 | 5.1454e-14 | 0 | 0 | 5.1454e-14 | 4.2375
12298 | 20 | 95 | 80 | 4.2375 | 0.386 | 4.4264e-11 | 0.0030035 | 5.1317e-14 | 0 | 0 | 5.1317e-14 | 4.2375
12299 | 20 | 95 | 80 | 4.2375 | 0.386 | 4.4145e-11 | 0.0030035 | 5.118e-14 | 0 | 0 | 5.118e-14 | 4.2375
12300 | 20 | 95 | 80 | 4.2375 | 0.386 | 4.4027e-11 | 0.0030035 | 5.1042e-14 | 0 | 0 | 5.1042e-14 | 4.2375
12301 | 20 | 95 | 80 | 4.2375 | 0.386 | 4.391e-11 | 0.0030035 | 5.0907e-14 | 0 | 0 | 5.0907e-14 | 4.2375
12302 | 20 | 95 | 80 | 4.2375 | 0.386 | 4.3794e-11 | 0.0030035 | 5.0772e-14 | 0 | 0 | 5.0772e-14 | 4.2375
12303 | 20 | 95 | 80 | 4.2375 | 0.386 | 4.3677e-11 | 0.0030035 | 5.0637e-14 | 0 | 0 | 5.0637e-14 | 4.2375
12304 | 20 | 95 | 80 | 4.2375 | 0.386 | 4.3561e-11 | 0.0030035 | 5.0502e-14 | 0 | 0 | 5.0502e-14 | 4.2375
12305 | 20 | 95 | 80 | 4.2375 | 0.386 | 4.3444e-11 | 0.0030035 | 5.0367e-14 | 0 | 0 | 5.0367e-14 | 4.2375
12306 | 20 | 95 | 80 | 4.2375 | 0.386 | 4.3328e-11 | 0.0030035 | 5.0232e-14 | 0 | 0 | 5.0232e-14 | 4.2375
12307 | 20 | 95 | 80 | 4.2375 | 0.386 | 4.3212e-11 | 0.0030035 | 5.0097e-14 | 0 | 0 | 5.0097e-14 | 4.2375
12308 | 20 | 95 | 80 | 4.2375 | 0.386 | 4.3097e-11 | 0.0030035 | 4.9965e-14 | 0 | 0 | 4.9965e-14 | 4.2375
12309 | 20 | 95 | 80 | 4.2375 | 0.386 | 4.2983e-11 | 0.0030035 | 4.9832e-14 | 0 | 0 | 4.9832e-14 | 4.2375
12310 | 20 | 95 | 80 | 4.2375 | 0.386 | 4.2868e-11 | 0.0030035 | 4.9699e-14 | 0 | 0 | 4.9699e-14 | 4.2375
12311 | 20 | 95 | 80 | 4.2375 | 0.386 | 4.2754e-11 | 0.0030035 | 4.9567e-14 | 0 | 0 | 4.9567e-14 | 4.2375
12312 | 20 | 95 | 80 | 4.2375 | 0.386 | 4.264e-11 | 0.0030035 | 4.9434e-14 | 0 | 0 | 4.9434e-14 | 4.2375
12313 | 20 | 95 | 80 | 4.2375 | 0.386 | 4.2525e-11 | 0.0030035 | 4.9302e-14 | 0 | 0 | 4.9302e-14 | 4.2375
12314 | 20 | 95 | 80 | 4.2375 | 0.386 | 4.2411e-11 | 0.0030035 | 4.9169e-14 | 0 | 0 | 4.9169e-14 | 4.2375
12315 | 20 | 95 | 80 | 4.2375 | 0.386 | 4.2298e-11 | 0.0030035 | 4.9039e-14 | 0 | 0 | 4.9039e-14 | 4.2375
12316 | 20 | 95 | 80 | 4.2375 | 0.386 | 4.2186e-11 | 0.0030035 | 4.8908e-14 | 0 | 0 | 4.8908e-14 | 4.2375
12317 | 20 | 95 | 80 | 4.2375 | 0.386 | 4.2074e-11 | 0.0030035 | 4.8778e-14 | 0 | 0 | 4.8778e-14 | 4.2375
12318 | 20 | 95 | 80 | 4.2375 | 0.386 | 4.1961e-11 | 0.0030035 | 4.8648e-14 | 0 | 0 | 4.8648e-14 | 4.2375
12319 | 20 | 95 | 80 | 4.2375 | 0.386 | 4.1849e-11 | 0.0030035 | 4.8518e-14 | 0 | 0 | 4.8518e-14 | 4.2375
12320 | 20 | 95 | 80 | 4.2375 | 0.386 | 4.1737e-11 | 0.0030035 | 4.8387e-14 | 0 | 0 | 4.8387e-14 | 4.2375
12321 | 20 | 95 | 80 | 4.2375 | 0.386 | 4.1626e-11 | 0.0030035 | 4.826e-14 | 0 | 0 | 4.826e-14 | 4.2375
12322 | 20 | 95 | 80 | 4.2375 | 0.386 | 4.1516e-11 | 0.0030035 | 4.8132e-14 | 0 | 0 | 4.8132e-14 | 4.2375
12323 | 20 | 95 | 80 | 4.2375 | 0.386 | 4.1406e-11 | 0.0030035 | 4.8004e-14 | 0 | 0 | 4.8004e-14 | 4.2375
12324 | 20 | 95 | 80 | 4.2375 | 0.386 | 4.1295e-11 | 0.0030035 | 4.7876e-14 | 0 | 0 | 4.7876e-14 | 4.2375
12325 | 20 | 95 | 80 | 4.2375 | 0.386 | 4.1185e-11 | 0.0030035 | 4.7748e-14 | 0 | 0 | 4.7748e-14 | 4.2375
12326 | 20 | 95 | 80 | 4.2375 | 0.386 | 4.1075e-11 | 0.0030035 | 4.762e-14 | 0 | 0 | 4.762e-14 | 4.2375
12327 | 20 | 95 | 80 | 4.2375 | 0.386 | 4.0964e-11 | 0.0030035 | 4.7492e-14 | 0 | 0 | 4.7492e-14 | 4.2375
12328 | 20 | 95 | 80 | 4.2375 | 0.386 | 4.0856e-11 | 0.0030035 | 4.7367e-14 | 0 | 0 | 4.7367e-14 | 4.2375
12329 | 20 | 95 | 80 | 4.2375 | 0.386 | 4.0748e-11 | 0.0030035 | 4.7241e-14 | 0 | 0 | 4.7241e-14 | 4.2375
12330 | 20 | 95 | 80 | 4.2375 | 0.386 | 4.064e-11 | 0.0030035 | 4.7116e-14 | 0 | 0 | 4.7116e-14 | 4.2375
12331 | 20 | 95 | 80 | 4.2375 | 0.386 | 4.0531e-11 | 0.0030035 | 4.699e-14 | 0 | 0 | 4.699e-14 | 4.2375
12332 | 20 | 95 | 80 | 4.2375 | 0.386 | 4.0423e-11 | 0.0030035 | 4.6865e-14 | 0 | 0 | 4.6865e-14 | 4.2375
12333 | 20 | 95 | 80 | 4.2375 | 0.386 | 4.0315e-11 | 0.0030035 | 4.6739e-14 | 0 | 0 | 4.6739e-14 | 4.2375
12334 | 20 | 95 | 80 | 4.2375 | 0.386 | 4.0207e-11 | 0.0030035 | 4.6614e-14 | 0 | 0 | 4.6614e-14 | 4.2375
12335 | 20 | 95 | 80 | 4.2375 | 0.386 | 4.01e-11 | 0.0030035 | 4.649e-14 | 0 | 0 | 4.649e-14 | 4.2375
12336 | 20 | 95 | 80 | 4.2375 | 0.386 | 3.9994e-11 | 0.0030035 | 4.6367e-14 | 0 | 0 | 4.6367e-14 | 4.2375
12337 | 20 | 95 | 80 | 4.2375 | 0.386 | 3.9888e-11 | 0.0030035 | 4.6244e-14 | 0 | 0 | 4.6244e-14 | 4.2375
12338 | 20 | 95 | 80 | 4.2375 | 0.386 | 3.9782e-11 | 0.0030035 | 4.6121e-14 | 0 | 0 | 4.6121e-14 | 4.2375
12339 | 20 | 95 | 80 | 4.2375 | 0.386 | 3.9675e-11 | 0.0030035 | 4.5998e-14 | 0 | 0 | 4.5998e-14 | 4.2375
12340 | 20 | 95 | 80 | 4.2375 | 0.386 | 3.9569e-11 | 0.0030035 | 4.5875e-14 | 0 | 0 | 4.5875e-14 | 4.2375
12341 | 20 | 95 | 80 | 4.2375 | 0.386 | 3.9463e-11 | 0.0030035 | 4.5751e-14 | 0 | 0 | 4.5751e-14 | 4.2375
12342 | 20 | 95 | 80 | 4.2375 | 0.386 | 3.9357e-11 | 0.0030035 | 4.5628e-14 | 0 | 0 | 4.5628e-14 | 4.2375
12343 | 20 | 95 | 80 | 4.2375 | 0.386 | 3.9253e-11 | 0.0030035 | 4.5508e-14 | 0 | 0 | 4.5508e-14 | 4.2375
12344 | 20 | 95 | 80 | 4.2375 | 0.386 | 3.9148e-11 | 0.0030035 | 4.5387e-14 | 0 | 0 | 4.5387e-14 | 4.2375
12345 | 20 | 95 | 80 | 4.2375 | 0.386 | 3.9044e-11 | 0.0030035 | 4.5266e-14 | 0 | 0 | 4.5266e-14 | 4.2375
12346 | 20 | 95 | 80 | 4.2375 | 0.386 | 3.894e-11 | 0.0030035 | 4.5145e-14 | 0 | 0 | 4.5145e-14 | 4.2375
12347 | 20 | 95 | 80 | 4.2375 | 0.386 | 3.8836e-11 | 0.0030035 | 4.5024e-14 | 0 | 0 | 4.5024e-14 | 4.2375
12348 | 20 | 95 | 80 | 4.2375 | 0.386 | 3.8732e-11 | 0.0030035 | 4.4904e-14 | 0 | 0 | 4.4904e-14 | 4.2375
12349 | 20 | 95 | 80 | 4.2375 | 0.386 | 3.8628e-11 | 0.0030035 | 4.4783e-14 | 0 | 0 | 4.4783e-14 | 4.2375
12350 | 20 | 95 | 80 | 4.2375 | 0.386 | 3.8525e-11 | 0.0030035 | 4.4664e-14 | 0 | 0 | 4.4664e-14 | 4.2375
12351 | 20 | 95 | 80 | 4.2375 | 0.386 | 3.8423e-11 | 0.0030035 | 4.4546e-14 | 0 | 0 | 4.4546e-14 | 4.2375
12352 | 20 | 95 | 80 | 4.2375 | 0.386 | 3.8321e-11 | 0.0030035 | 4.4428e-14 | 0 | 0 | 4.4428e-14 | 4.2375
12353 | 20 | 95 | 80 | 4.2375 | 0.386 | 3.8219e-11 | 0.0030035 | 4.4309e-14 | 0 | 0 | 4.4309e-14 | 4.2375
12354 | 20 | 95 | 80 | 4.2375 | 0.386 | 3.8117e-11 | 0.0030035 | 4.4191e-14 | 0 | 0 | 4.4191e-14 | 4.2375
12355 | 20 | 95 | 80 | 4.2375 | 0.386 | 3.8015e-11 | 0.0030035 | 4.4072e-14 | 0 | 0 | 4.4072e-14 | 4.2375
12356 | 20 | 95 | 80 | 4.2375 | 0.386 | 3.7913e-11 | 0.0030035 | 4.3954e-14 | 0 | 0 | 4.3954e-14 | 4.2375
12357 | 20 | 95 | 80 | 4.2375 | 0.386 | 3.7812e-11 | 0.0030035 | 4.3838e-14 | 0 | 0 | 4.3838e-14 | 4.2375
12358 | 20 | 95 | 80 | 4.2375 | 0.386 | 3.7712e-11 | 0.0030035 | 4.3722e-14 | 0 | 0 | 4.3722e-14 | 4.2375
12359 | 20 | 95 | 80 | 4.2375 | 0.386 | 3.7612e-11 | 0.0030035 | 4.3606e-14 | 0 | 0 | 4.3606e-14 | 4.2375
12360 | 20 | 95 | 80 | 4.2375 | 0.386 | 3.7512e-11 | 0.0030035 | 4.349e-14 | 0 | 0 | 4.349e-14 | 4.2375
12361 | 20 | 95 | 80 | 4.2375 | 0.386 | 3.7412e-11 | 0.0030035 | 4.3374e-14 | 0 | 0 | 4.3374e-14 | 4.2375
12362 | 20 | 95 | 80 | 4.2375 | 0.386 | 3.7312e-11 | 0.0030035 | 4.3258e-14 | 0 | 0 | 4.3258e-14 | 4.2375
12363 | 20 | 95 | 80 | 4.2375 | 0.386 | 3.7212e-11 | 0.0030035 | 4.3142e-14 | 0 | 0 | 4.3142e-14 | 4.2375
12364 | 20 | 95 | 80 | 4.2375 | 0.386 | 3.7112e-11 | 0.0030035 | 4.3026e-14 | 0 | 0 | 4.3026e-14 | 4.2375
12365 | 20 | 95 | 80 | 4.2375 | 0.386 | 3.7014e-11 | 0.0030035 | 4.2912e-14 | 0 | 0 | 4.2912e-14 | 4.2375
12366 | 20 | 95 | 80 | 4.2375 | 0.386 | 3.6916e-11 | 0.0030035 | 4.2798e-14 | 0 | 0 | 4.2798e-14 | 4.2375
12367 | 20 | 95 | 80 | 4.2375 | 0.386 | 3.6818e-11 | 0.0030035 | 4.2684e-14 | 0 | 0 | 4.2684e-14 | 4.2375
12368 | 20 | 95 | 80 | 4.2375 | 0.386 | 3.672e-11 | 0.0030035 | 4.2571e-14 | 0 | 0 | 4.2571e-14 | 4.2375
12369 | 20 | 95 | 80 | 4.2375 | 0.386 | 3.6621e-11 | 0.0030035 | 4.2457e-14 | 0 | 0 | 4.2457e-14 | 4.2375
12370 | 20 | 95 | 80 | 4.2375 | 0.386 | 3.6523e-11 | 0.0030035 | 4.2343e-14 | 0 | 0 | 4.2343e-14 | 4.2375
12371 | 20 | 95 | 80 | 4.2375 | 0.386 | 3.6425e-11 | 0.0030035 | 4.223e-14 | 0 | 0 | 4.223e-14 | 4.2375
12372 | 20 | 95 | 80 | 4.2375 | 0.386 | 3.6327e-11 | 0.0030035 | 4.2116e-14 | 0 | 0 | 4.2116e-14 | 4.2375
12373 | 20 | 95 | 80 | 4.2375 | 0.386 | 3.6231e-11 | 0.0030035 | 4.2005e-14 | 0 | 0 | 4.2005e-14 | 4.2375
12374 | 20 | 95 | 80 | 4.2375 | 0.386 | 3.6135e-11 | 0.0030035 | 4.1894e-14 | 0 | 0 | 4.1894e-14 | 4.2375
12375 | 20 | 95 | 80 | 4.2375 | 0.386 | 3.6039e-11 | 0.0030035 | 4.1782e-14 | 0 | 0 | 4.1782e-14 | 4.2375
12376 | 20 | 95 | 80 | 4.2375 | 0.386 | 3.5943e-11 | 0.0030035 | 4.1671e-14 | 0 | 0 | 4.1671e-14 | 4.2375
12377 | 20 | 95 | 80 | 4.2375 | 0.386 | 3.5847e-11 | 0.0030035 | 4.1559e-14 | 0 | 0 | 4.1559e-14 | 4.2375
12378 | 20 | 95 | 80 | 4.2375 | 0.386 | 3.5751e-11 | 0.0030035 | 4.1448e-14 | 0 | 0 | 4.1448e-14 | 4.2375
12379 | 20 | 95 | 80 | 4.2375 | 0.386 | 3.5655e-11 | 0.0030035 | 4.1337e-14 | 0 | 0 | 4.1337e-14 | 4.2375
12380 | 20 | 95 | 80 | 4.2375 | 0.386 | 3.5559e-11 | 0.0030035 | 4.1226e-14 | 0 | 0 | 4.1226e-14 | 4.2375
12381 | 20 | 95 | 80 | 4.2375 | 0.386 | 3.5465e-11 | 0.0030035 | 4.1117e-14 | 0 | 0 | 4.1117e-14 | 4.2375
12382 | 20 | 95 | 80 | 4.2375 | 0.386 | 3.5371e-11 | 0.0030035 | 4.1008e-14 | 0 | 0 | 4.1008e-14 | 4.2375
12383 | 20 | 95 | 80 | 4.2375 | 0.386 | 3.5277e-11 | 0.0030035 | 4.0899e-14 | 0 | 0 | 4.0899e-14 | 4.2375
12384 | 20 | 95 | 80 | 4.2375 | 0.386 | 3.5183e-11 | 0.0030035 | 4.079e-14 | 0 | 0 | 4.079e-14 | 4.2375
12385 | 20 | 95 | 80 | 4.2375 | 0.386 | 3.5089e-11 | 0.0030035 | 4.0681e-14 | 0 | 0 | 4.0681e-14 | 4.2375
12386 | 20 | 95 | 80 | 4.2375 | 0.386 | 3.4995e-11 | 0.0030035 | 4.0572e-14 | 0 | 0 | 4.0572e-14 | 4.2375
12387 | 20 | 95 | 80 | 4.2375 | 0.386 | 3.4901e-11 | 0.0030035 | 4.0463e-14 | 0 | 0 | 4.0463e-14 | 4.2375
12388 | 20 | 95 | 80 | 4.2375 | 0.386 | 3.4807e-11 | 0.0030035 | 4.0354e-14 | 0 | 0 | 4.0354e-14 | 4.2375
12389 | 20 | 95 | 80 | 4.2375 | 0.386 | 3.4716e-11 | 0.0030035 | 4.0248e-14 | 0 | 0 | 4.0248e-14 | 4.2375
12390 | 20 | 95 | 80 | 4.2375 | 0.386 | 3.4624e-11 | 0.0030035 | 4.0141e-14 | 0 | 0 | 4.0141e-14 | 4.2375
12391 | 20 | 95 | 80 | 4.2375 | 0.386 | 3.4532e-11 | 0.0030035 | 4.0034e-14 | 0 | 0 | 4.0034e-14 | 4.2375
12392 | 20 | 95 | 80 | 4.2375 | 0.386 | 3.444e-11 | 0.0030035 | 3.9928e-14 | 0 | 0 | 3.9928e-14 | 4.2375
12393 | 20 | 95 | 80 | 4.2375 | 0.386 | 3.4348e-11 | 0.0030035 | 3.9821e-14 | 0 | 0 | 3.9821e-14 | 4.2375
12394 | 20 | 95 | 80 | 4.2375 | 0.386 | 3.4256e-11 | 0.0030035 | 3.9715e-14 | 0 | 0 | 3.9715e-14 | 4.2375
12395 | 20 | 95 | 80 | 4.2375 | 0.386 | 3.4164e-11 | 0.0030035 | 3.9608e-14 | 0 | 0 | 3.9608e-14 | 4.2375
12396 | 20 | 95 | 80 | 4.2375 | 0.386 | 3.4072e-11 | 0.0030035 | 3.9501e-14 | 0 | 0 | 3.9501e-14 | 4.2375
12397 | 20 | 95 | 80 | 4.2375 | 0.386 | 3.3982e-11 | 0.0030035 | 3.9397e-14 | 0 | 0 | 3.9397e-14 | 4.2375
12398 | 20 | 95 | 80 | 4.2375 | 0.386 | 3.3892e-11 | 0.0030035 | 3.9293e-14 | 0 | 0 | 3.9293e-14 | 4.2375
12399 | 20 | 95 | 80 | 4.2375 | 0.386 | 3.3802e-11 | 0.0030035 | 3.9189e-14 | 0 | 0 | 3.9189e-14 | 4.2375
12400 | 20 | 95 | 80 | 4.2375 | 0.386 | 3.3712e-11 | 0.0030035 | 3.9085e-14 | 0 | 0 | 3.9085e-14 | 4.2375
12401 | 20 | 95 | 80 | 4.2375 | 0.386 | 3.3623e-11 | 0.0030035 | 3.898e-14 | 0 | 0 | 3.898e-14 | 4.2375
12402 | 20 | 95 | 80 | 4.2375 | 0.386 | 3.3533e-11 | 0.0030035 | 3.8876e-14 | 0 | 0 | 3.8876e-14 | 4.2375
12403 | 20 | 95 | 80 | 4.2375 | 0.386 | 3.3443e-11 | 0.0030035 | 3.8772e-14 | 0 | 0 | 3.8772e-14 | 4.2375
12404 | 20 | 95 | 80 | 4.2375 | 0.386 | 3.3353e-11 | 0.0030035 | 3.8668e-14 | 0 | 0 | 3.8668e-14 | 4.2375
12405 | 20 | 95 | 80 | 4.2375 | 0.386 | 3.3263e-11 | 0.0030035 | 3.8564e-14 | 0 | 0 | 3.8564e-14 | 4.2375
12406 | 20 | 95 | 80 | 4.2375 | 0.386 | 3.3175e-11 | 0.0030035 | 3.8462e-14 | 0 | 0 | 3.8462e-14 | 4.2375
12407 | 20 | 95 | 80 | 4.2375 | 0.386 | 3.3087e-11 | 0.0030035 | 3.836e-14 | 0 | 0 | 3.836e-14 | 4.2375
12408 | 20 | 95 | 80 | 4.2375 | 0.386 | 3.3e-11 | 0.0030035 | 3.8258e-14 | 0 | 0 | 3.8258e-14 | 4.2375
12409 | 20 | 95 | 80 | 4.2375 | 0.386 | 3.2912e-11 | 0.0030035 | 3.8156e-14 | 0 | 0 | 3.8156e-14 | 4.2375
12410 | 20 | 95 | 80 | 4.2375 | 0.386 | 3.2824e-11 | 0.0030035 | 3.8054e-14 | 0 | 0 | 3.8054e-14 | 4.2375
12411 | 20 | 95 | 80 | 4.2375 | 0.386 | 3.2736e-11 | 0.0030035 | 3.7953e-14 | 0 | 0 | 3.7953e-14 | 4.2375
12412 | 20 | 95 | 80 | 4.2375 | 0.386 | 3.2648e-11 | 0.0030035 | 3.7851e-14 | 0 | 0 | 3.7851e-14 | 4.2375
12413 | 20 | 95 | 80 | 4.2375 | 0.386 | 3.256e-11 | 0.0030035 | 3.7749e-14 | 0 | 0 | 3.7749e-14 | 4.2375
12414 | 20 | 95 | 80 | 4.2375 | 0.386 | 3.2472e-11 | 0.0030035 | 3.7647e-14 | 0 | 0 | 3.7647e-14 | 4.2375
12415 | 20 | 95 | 80 | 4.2375 | 0.386 | 3.2387e-11 | 0.0030035 | 3.7548e-14 | 0 | 0 | 3.7548e-14 | 4.2375
12416 | 20 | 95 | 80 | 4.2375 | 0.386 | 3.2301e-11 | 0.0030035 | 3.7448e-14 | 0 | 0 | 3.7448e-14 | 4.2375
12417 | 20 | 95 | 80 | 4.2375 | 0.386 | 3.2215e-11 | 0.0030035 | 3.7349e-14 | 0 | 0 | 3.7349e-14 | 4.2375
12418 | 20 | 95 | 80 | 4.2375 | 0.386 | 3.2129e-11 | 0.0030035 | 3.7249e-14 | 0 | 0 | 3.7249e-14 | 4.2375
12419 | 20 | 95 | 80 | 4.2375 | 0.386 | 3.2043e-11 | 0.0030035 | 3.715e-14 | 0 | 0 | 3.715e-14 | 4.2375
12420 | 20 | 95 | 80 | 4.2375 | 0.386 | 3.1958e-11 | 0.0030035 | 3.705e-14 | 0 | 0 | 3.705e-14 | 4.2375
12421 | 20 | 95 | 80 | 4.2375 | 0.386 | 3.1872e-11 | 0.0030035 | 3.6951e-14 | 0 | 0 | 3.6951e-14 | 4.2375
12422 | 20 | 95 | 80 | 4.2375 | 0.386 | 3.1786e-11 | 0.0030035 | 3.6851e-14 | 0 | 0 | 3.6851e-14 | 4.2375
12423 | 20 | 95 | 80 | 4.2375 | 0.386 | 3.1702e-11 | 0.0030035 | 3.6754e-14 | 0 | 0 | 3.6754e-14 | 4.2375
12424 | 20 | 95 | 80 | 4.2375 | 0.386 | 3.1619e-11 | 0.0030035 | 3.6657e-14 | 0 | 0 | 3.6657e-14 | 4.2375
12425 | 20 | 95 | 80 | 4.2375 | 0.386 | 3.1535e-11 | 0.0030035 | 3.656e-14 | 0 | 0 | 3.656e-14 | 4.2375
12426 | 20 | 95 | 80 | 4.2375 | 0.386 | 3.1451e-11 | 0.0030035 | 3.6463e-14 | 0 | 0 | 3.6463e-14 | 4.2375
12427 | 20 | 95 | 80 | 4.2375 | 0.386 | 3.1367e-11 | 0.0030035 | 3.6366e-14 | 0 | 0 | 3.6366e-14 | 4.2375
12428 | 20 | 95 | 80 | 4.2375 | 0.386 | 3.1284e-11 | 0.0030035 | 3.6269e-14 | 0 | 0 | 3.6269e-14 | 4.2375
12429 | 20 | 95 | 80 | 4.2375 | 0.386 | 3.12e-11 | 0.0030035 | 3.6172e-14 | 0 | 0 | 3.6172e-14 | 4.2375
12430 | 20 | 95 | 80 | 4.2375 | 0.386 | 3.1116e-11 | 0.0030035 | 3.6074e-14 | 0 | 0 | 3.6074e-14 | 4.2375
12431 | 20 | 95 | 80 | 4.2375 | 0.386 | 3.1032e-11 | 0.0030035 | 3.5977e-14 | 0 | 0 | 3.5977e-14 | 4.2375
12432 | 20 | 95 | 80 | 4.2375 | 0.386 | 3.0949e-11 | 0.0030035 | 3.588e-14 | 0 | 0 | 3.588e-14 | 4.2375
12433 | 20 | 95 | 80 | 4.2375 | 0.386 | 3.0867e-11 | 0.0030035 | 3.5786e-14 | 0 | 0 | 3.5786e-14 | 4.2375
12434 | 20 | 95 | 80 | 4.2375 | 0.386 | 3.0785e-11 | 0.0030035 | 3.5691e-14 | 0 | 0 | 3.5691e-14 | 4.2375
12435 | 20 | 95 | 80 | 4.2375 | 0.386 | 3.0703e-11 | 0.0030035 | 3.5596e-14 | 0 | 0 | 3.5596e-14 | 4.2375
12436 | 20 | 95 | 80 | 4.2375 | 0.386 | 3.0622e-11 | 0.0030035 | 3.5501e-14 | 0 | 0 | 3.5501e-14 | 4.2375
12437 | 20 | 95 | 80 | 4.2375 | 0.386 | 3.054e-11 | 0.0030035 | 3.5407e-14 | 0 | 0 | 3.5407e-14 | 4.2375
12438 | 20 | 95 | 80 | 4.2375 | 0.386 | 3.0458e-11 | 0.0030035 | 3.5312e-14 | 0 | 0 | 3.5312e-14 | 4.2375
12439 | 20 | 95 | 80 | 4.2375 | 0.386 | 3.0377e-11 | 0.0030035 | 3.5217e-14 | 0 | 0 | 3.5217e-14 | 4.2375
12440 | 20 | 95 | 80 | 4.2375 | 0.386 | 3.0295e-11 | 0.0030035 | 3.5122e-14 | 0 | 0 | 3.5122e-14 | 4.2375
12441 | 20 | 95 | 80 | 4.2375 | 0.386 | 3.0213e-11 | 0.0030035 | 3.5028e-14 | 0 | 0 | 3.5028e-14 | 4.2375
12442 | 20 | 95 | 80 | 4.2375 | 0.386 | 3.0133e-11 | 0.0030035 | 3.4935e-14 | 0 | 0 | 3.4935e-14 | 4.2375
12443 | 20 | 95 | 80 | 4.2375 | 0.386 | 3.0054e-11 | 0.0030035 | 3.4843e-14 | 0 | 0 | 3.4843e-14 | 4.2375
12444 | 20 | 95 | 80 | 4.2375 | 0.386 | 2.9974e-11 | 0.0030035 | 3.4751e-14 | 0 | 0 | 3.4751e-14 | 4.2375
12445 | 20 | 95 | 80 | 4.2375 | 0.386 | 2.9895e-11 | 0.0030035 | 3.4658e-14 | 0 | 0 | 3.4658e-14 | 4.2375
12446 | 20 | 95 | 80 | 4.2375 | 0.386 | 2.9815e-11 | 0.0030035 | 3.4566e-14 | 0 | 0 | 3.4566e-14 | 4.2375
12447 | 20 | 95 | 80 | 4.2375 | 0.386 | 2.9735e-11 | 0.0030035 | 3.4473e-14 | 0 | 0 | 3.4473e-14 | 4.2375
12448 | 20 | 95 | 80 | 4.2375 | 0.386 | 2.9656e-11 | 0.0030035 | 3.4381e-14 | 0 | 0 | 3.4381e-14 | 4.2375
12449 | 20 | 95 | 80 | 4.2375 | 0.386 | 2.9576e-11 | 0.0030035 | 3.4289e-14 | 0 | 0 | 3.4289e-14 | 4.2375
12450 | 20 | 95 | 80 | 4.2375 | 0.386 | 2.9496e-11 | 0.0030035 | 3.4196e-14 | 0 | 0 | 3.4196e-14 | 4.2375
12451 | 20 | 95 | 80 | 4.2375 | 0.386 | 2.9416e-11 | 0.0030035 | 3.4104e-14 | 0 | 0 | 3.4104e-14 | 4.2375
12452 | 20 | 95 | 80 | 4.2375 | 0.386 | 2.9339e-11 | 0.0030035 | 3.4014e-14 | 0 | 0 | 3.4014e-14 | 4.2375
12453 | 20 | 95 | 80 | 4.2375 | 0.386 | 2.9261e-11 | 0.0030035 | 3.3924e-14 | 0 | 0 | 3.3924e-14 | 4.2375
12454 | 20 | 95 | 80 | 4.2375 | 0.386 | 2.9184e-11 | 0.0030035 | 3.3834e-14 | 0 | 0 | 3.3834e-14 | 4.2375
12455 | 20 | 95 | 80 | 4.2375 | 0.386 | 2.9106e-11 | 0.0030035 | 3.3744e-14 | 0 | 0 | 3.3744e-14 | 4.2375
12456 | 20 | 95 | 80 | 4.2375 | 0.386 | 2.9028e-11 | 0.0030035 | 3.3654e-14 | 0 | 0 | 3.3654e-14 | 4.2375
12457 | 20 | 95 | 80 | 4.2375 | 0.386 | 2.8951e-11 | 0.0030035 | 3.3564e-14 | 0 | 0 | 3.3564e-14 | 4.2375
12458 | 20 | 95 | 80 | 4.2375 | 0.386 | 2.8873e-11 | 0.0030035 | 3.3474e-14 | 0 | 0 | 3.3474e-14 | 4.2375
12459 | 20 | 95 | 80 | 4.2375 | 0.386 | 2.8795e-11 | 0.0030035 | 3.3384e-14 | 0 | 0 | 3.3384e-14 | 4.2375
12460 | 20 | 95 | 80 | 4.2375 | 0.386 | 2.8718e-11 | 0.0030035 | 3.3294e-14 | 0 | 0 | 3.3294e-14 | 4.2375
12461 | 20 | 95 | 80 | 4.2375 | 0.386 | 2.8642e-11 | 0.0030035 | 3.3206e-14 | 0 | 0 | 3.3206e-14 | 4.2375
12462 | 20 | 95 | 80 | 4.2375 | 0.386 | 2.8567e-11 | 0.0030035 | 3.3119e-14 | 0 | 0 | 3.3119e-14 | 4.2375
12463 | 20 | 95 | 80 | 4.2375 | 0.386 | 2.8491e-11 | 0.0030035 | 3.3031e-14 | 0 | 0 | 3.3031e-14 | 4.2375
12464 | 20 | 95 | 80 | 4.2375 | 0.386 | 2.8415e-11 | 0.0030035 | 3.2944e-14 | 0 | 0 | 3.2944e-14 | 4.2375
12465 | 20 | 95 | 80 | 4.2375 | 0.386 | 2.834e-11 | 0.0030035 | 3.2856e-14 | 0 | 0 | 3.2856e-14 | 4.2375
12466 | 20 | 95 | 80 | 4.2375 | 0.386 | 2.8264e-11 | 0.0030035 | 3.2768e-14 | 0 | 0 | 3.2768e-14 | 4.2375
12467 | 20 | 95 | 80 | 4.2375 | 0.386 | 2.8189e-11 | 0.0030035 | 3.2681e-14 | 0 | 0 | 3.2681e-14 | 4.2375
12468 | 20 | 95 | 80 | 4.2375 | 0.386 | 2.8113e-11 | 0.0030035 | 3.2593e-14 | 0 | 0 | 3.2593e-14 | 4.2375
12469 | 20 | 95 | 80 | 4.2375 | 0.386 | 2.8038e-11 | 0.0030035 | 3.2505e-14 | 0 | 0 | 3.2505e-14 | 4.2375
12470 | 20 | 95 | 80 | 4.2375 | 0.386 | 2.7962e-11 | 0.0030035 | 3.2418e-14 | 0 | 0 | 3.2418e-14 | 4.2375
12471 | 20 | 95 | 80 | 4.2375 | 0.386 | 2.7888e-11 | 0.0030035 | 3.2333e-14 | 0 | 0 | 3.2333e-14 | 4.2375
12472 | 20 | 95 | 80 | 4.2375 | 0.386 | 2.7815e-11 | 0.0030035 | 3.2247e-14 | 0 | 0 | 3.2247e-14 | 4.2375
12473 | 20 | 95 | 80 | 4.2375 | 0.386 | 2.7741e-11 | 0.0030035 | 3.2162e-14 | 0 | 0 | 3.2162e-14 | 4.2375
12474 | 20 | 95 | 80 | 4.2375 | 0.386 | 2.7668e-11 | 0.0030035 | 3.2077e-14 | 0 | 0 | 3.2077e-14 | 4.2375
12475 | 20 | 95 | 80 | 4.2375 | 0.386 | 2.7594e-11 | 0.0030035 | 3.1991e-14 | 0 | 0 | 3.1991e-14 | 4.2375
12476 | 20 | 95 | 80 | 4.2375 | 0.386 | 2.7521e-11 | 0.0030035 | 3.1906e-14 | 0 | 0 | 3.1906e-14 | 4.2375
12477 | 20 | 95 | 80 | 4.2375 | 0.386 | 2.7447e-11 | 0.0030035 | 3.1821e-14 | 0 | 0 | 3.1821e-14 | 4.2375
12478 | 20 | 95 | 80 | 4.2375 | 0.386 | 2.7374e-11 | 0.0030035 | 3.1736e-14 | 0 | 0 | 3.1736e-14 | 4.2375
12479 | 20 | 95 | 80 | 4.2375 | 0.386 | 2.73e-11 | 0.0030035 | 3.165e-14 | 0 | 0 | 3.165e-14 | 4.2375
12480 | 20 | 95 | 80 | 4.2375 | 0.386 | 2.7227e-11 | 0.0030035 | 3.1565e-14 | 0 | 0 | 3.1565e-14 | 4.2375
12481 | 20 | 95 | 80 | 4.2375 | 0.386 | 2.7153e-11 | 0.0030035 | 3.148e-14 | 0 | 0 | 3.148e-14 | 4.2375
12482 | 20 | 95 | 80 | 4.2375 | 0.386 | 2.7082e-11 | 0.0030035 | 3.1397e-14 | 0 | 0 | 3.1397e-14 | 4.2375
12483 | 20 | 95 | 80 | 4.2375 | 0.386 | 2.701e-11 | 0.0030035 | 3.1314e-14 | 0 | 0 | 3.1314e-14 | 4.2375
12484 | 20 | 95 | 80 | 4.2375 | 0.386 | 2.6939e-11 | 0.0030035 | 3.1231e-14 | 0 | 0 | 3.1231e-14 | 4.2375
12485 | 20 | 95 | 80 | 4.2375 | 0.386 | 2.6867e-11 | 0.0030035 | 3.1148e-14 | 0 | 0 | 3.1148e-14 | 4.2375
12486 | 20 | 95 | 80 | 4.2375 | 0.386 | 2.6796e-11 | 0.0030035 | 3.1065e-14 | 0 | 0 | 3.1065e-14 | 4.2375
12487 | 20 | 95 | 80 | 4.2375 | 0.386 | 2.6724e-11 | 0.0030035 | 3.0983e-14 | 0 | 0 | 3.0983e-14 | 4.2375
12488 | 20 | 95 | 80 | 4.2375 | 0.386 | 2.6653e-11 | 0.0030035 | 3.09e-14 | 0 | 0 | 3.09e-14 | 4.2375
12489 | 20 | 95 | 80 | 4.2375 | 0.386 | 2.6581e-11 | 0.0030035 | 3.0817e-14 | 0 | 0 | 3.0817e-14 | 4.2375
12490 | 20 | 95 | 80 | 4.2375 | 0.386 | 2.651e-11 | 0.0030035 | 3.0734e-14 | 0 | 0 | 3.0734e-14 | 4.2375
12491 | 20 | 95 | 80 | 4.2375 | 0.386 | 2.6438e-11 | 0.0030035 | 3.0651e-14 | 0 | 0 | 3.0651e-14 | 4.2375
12492 | 20 | 95 | 80 | 4.2375 | 0.386 | 2.6367e-11 | 0.0030035 | 3.0568e-14 | 0 | 0 | 3.0568e-14 | 4.2375
12493 | 20 | 95 | 80 | 4.2375 | 0.386 | 2.6297e-11 | 0.0030035 | 3.0488e-14 | 0 | 0 | 3.0488e-14 | 4.2375
12494 | 20 | 95 | 80 | 4.2375 | 0.386 | 2.6228e-11 | 0.0030035 | 3.0407e-14 | 0 | 0 | 3.0407e-14 | 4.2375
12495 | 20 | 95 | 80 | 4.2375 | 0.386 | 2.6158e-11 | 0.0030035 | 3.0327e-14 | 0 | 0 | 3.0327e-14 | 4.2375
12496 | 20 | 95 | 80 | 4.2375 | 0.386 | 2.6089e-11 | 0.0030035 | 3.0246e-14 | 0 | 0 | 3.0246e-14 | 4.2375
12497 | 20 | 95 | 80 | 4.2375 | 0.386 | 2.6019e-11 | 0.0030035 | 3.0165e-14 | 0 | 0 | 3.0165e-14 | 4.2375
12498 | 20 | 95 | 80 | 4.2375 | 0.386 | 2.595e-11 | 0.0030035 | 3.0085e-14 | 0 | 0 | 3.0085e-14 | 4.2375
12499 | 20 | 95 | 80 | 4.2375 | 0.386 | 2.588e-11 | 0.0030035 | 3.0004e-14 | 0 | 0 | 3.0004e-14 | 4.2375
12500 | 20 | 95 | 80 | 4.2375 | 0.386 | 2.5811e-11 | 0.0030035 | 2.9924e-14 | 0 | 0 | 2.9924e-14 | 4.2375
12501 | 20 | 95 | 80 | 4.2375 | 0.386 | 2.5741e-11 | 0.0030035 | 2.9843e-14 | 0 | 0 | 2.9843e-14 | 4.2375
12502 | 20 | 95 | 80 | 4.2375 | 0.386 | 2.5672e-11 | 0.0030035 | 2.9763e-14 | 0 | 0 | 2.9763e-14 | 4.2375
12503 | 20 | 95 | 80 | 4.2375 | 0.386 | 2.5603e-11 | 0.0030035 | 2.9682e-14 | 0 | 0 | 2.9682e-14 | 4.2375
12504 | 20 | 95 | 80 | 4.2375 | 0.386 | 2.5535e-11 | 0.0030035 | 2.9604e-14 | 0 | 0 | 2.9604e-14 | 4.2375
12505 | 20 | 95 | 80 | 4.2375 | 0.386 | 2.5468e-11 | 0.0030035 | 2.9526e-14 | 0 | 0 | 2.9526e-14 | 4.2375
12506 | 20 | 95 | 80 | 4.2375 | 0.386 | 2.54e-11 | 0.0030035 | 2.9448e-14 | 0 | 0 | 2.9448e-14 | 4.2375
12507 | 20 | 95 | 80 | 4.2375 | 0.386 | 2.5333e-11 | 0.0030035 | 2.937e-14 | 0 | 0 | 2.937e-14 | 4.2375
12508 | 20 | 95 | 80 | 4.2375 | 0.386 | 2.5265e-11 | 0.0030035 | 2.9292e-14 | 0 | 0 | 2.9292e-14 | 4.2375
12509 | 20 | 95 | 80 | 4.2375 | 0.386 | 2.5198e-11 | 0.0030035 | 2.9213e-14 | 0 | 0 | 2.9213e-14 | 4.2375
12510 | 20 | 95 | 80 | 4.2375 | 0.386 | 2.5131e-11 | 0.0030035 | 2.9135e-14 | 0 | 0 | 2.9135e-14 | 4.2375
12511 | 20 | 95 | 80 | 4.2375 | 0.386 | 2.5063e-11 | 0.0030035 | 2.9057e-14 | 0 | 0 | 2.9057e-14 | 4.2375
12512 | 20 | 95 | 80 | 4.2375 | 0.386 | 2.4996e-11 | 0.0030035 | 2.8979e-14 | 0 | 0 | 2.8979e-14 | 4.2375
12513 | 20 | 95 | 80 | 4.2375 | 0.386 | 2.4928e-11 | 0.0030035 | 2.8901e-14 | 0 | 0 | 2.8901e-14 | 4.2375
12514 | 20 | 95 | 80 | 4.2375 | 0.386 | 2.4861e-11 | 0.0030035 | 2.8823e-14 | 0 | 0 | 2.8823e-14 | 4.2375
12515 | 20 | 95 | 80 | 4.2375 | 0.386 | 2.4796e-11 | 0.0030035 | 2.8747e-14 | 0 | 0 | 2.8747e-14 | 4.2375
12516 | 20 | 95 | 80 | 4.2375 | 0.386 | 2.473e-11 | 0.0030035 | 2.8671e-14 | 0 | 0 | 2.8671e-14 | 4.2375
12517 | 20 | 95 | 80 | 4.2375 | 0.386 | 2.4665e-11 | 0.0030035 | 2.8595e-14 | 0 | 0 | 2.8595e-14 | 4.2375
12518 | 20 | 95 | 80 | 4.2375 | 0.386 | 2.46e-11 | 0.0030035 | 2.8519e-14 | 0 | 0 | 2.8519e-14 | 4.2375
12519 | 20 | 95 | 80 | 4.2375 | 0.386 | 2.4534e-11 | 0.0030035 | 2.8444e-14 | 0 | 0 | 2.8444e-14 | 4.2375
12520 | 20 | 95 | 80 | 4.2375 | 0.386 | 2.4469e-11 | 0.0030035 | 2.8368e-14 | 0 | 0 | 2.8368e-14 | 4.2375
12521 | 20 | 95 | 80 | 4.2375 | 0.386 | 2.4403e-11 | 0.0030035 | 2.8292e-14 | 0 | 0 | 2.8292e-14 | 4.2375
12522 | 20 | 95 | 80 | 4.2375 | 0.386 | 2.4338e-11 | 0.0030035 | 2.8216e-14 | 0 | 0 | 2.8216e-14 | 4.2375
12523 | 20 | 95 | 80 | 4.2375 | 0.386 | 2.4273e-11 | 0.0030035 | 2.8141e-14 | 0 | 0 | 2.8141e-14 | 4.2375
12524 | 20 | 95 | 80 | 4.2375 | 0.386 | 2.4207e-11 | 0.0030035 | 2.8065e-14 | 0 | 0 | 2.8065e-14 | 4.2375
12525 | 20 | 95 | 80 | 4.2375 | 0.386 | 2.4142e-11 | 0.0030035 | 2.7989e-14 | 0 | 0 | 2.7989e-14 | 4.2375
12526 | 20 | 95 | 80 | 4.2375 | 0.386 | 2.4077e-11 | 0.0030035 | 2.7913e-14 | 0 | 0 | 2.7913e-14 | 4.2375
12527 | 20 | 95 | 80 | 4.2375 | 0.386 | 2.4013e-11 | 0.0030035 | 2.784e-14 | 0 | 0 | 2.784e-14 | 4.2375
12528 | 20 | 95 | 80 | 4.2375 | 0.386 | 2.395e-11 | 0.0030035 | 2.7766e-14 | 0 | 0 | 2.7766e-14 | 4.2375
12529 | 20 | 95 | 80 | 4.2375 | 0.386 | 2.3887e-11 | 0.0030035 | 2.7693e-14 | 0 | 0 | 2.7693e-14 | 4.2375
12530 | 20 | 95 | 80 | 4.2375 | 0.386 | 2.3823e-11 | 0.0030035 | 2.762e-14 | 0 | 0 | 2.762e-14 | 4.2375
12531 | 20 | 95 | 80 | 4.2375 | 0.386 | 2.376e-11 | 0.0030035 | 2.7546e-14 | 0 | 0 | 2.7546e-14 | 4.2375
12532 | 20 | 95 | 80 | 4.2375 | 0.386 | 2.3697e-11 | 0.0030035 | 2.7473e-14 | 0 | 0 | 2.7473e-14 | 4.2375
12533 | 20 | 95 | 80 | 4.2375 | 0.386 | 2.3633e-11 | 0.0030035 | 2.7399e-14 | 0 | 0 | 2.7399e-14 | 4.2375
12534 | 20 | 95 | 80 | 4.2375 | 0.386 | 2.357e-11 | 0.0030035 | 2.7326e-14 | 0 | 0 | 2.7326e-14 | 4.2375
12535 | 20 | 95 | 80 | 4.2375 | 0.386 | 2.3507e-11 | 0.0030035 | 2.7252e-14 | 0 | 0 | 2.7252e-14 | 4.2375
12536 | 20 | 95 | 80 | 4.2375 | 0.386 | 2.3443e-11 | 0.0030035 | 2.7179e-14 | 0 | 0 | 2.7179e-14 | 4.2375
12537 | 20 | 95 | 80 | 4.2375 | 0.386 | 2.338e-11 | 0.0030035 | 2.7106e-14 | 0 | 0 | 2.7106e-14 | 4.2375
12538 | 20 | 95 | 80 | 4.2375 | 0.386 | 2.3317e-11 | 0.0030035 | 2.7032e-14 | 0 | 0 | 2.7032e-14 | 4.2375
12539 | 20 | 95 | 80 | 4.2375 | 0.386 | 2.3255e-11 | 0.0030035 | 2.6961e-14 | 0 | 0 | 2.6961e-14 | 4.2375
12540 | 20 | 95 | 80 | 4.2375 | 0.386 | 2.3194e-11 | 0.0030035 | 2.689e-14 | 0 | 0 | 2.689e-14 | 4.2375
12541 | 20 | 95 | 80 | 4.2375 | 0.386 | 2.3133e-11 | 0.0030035 | 2.6819e-14 | 0 | 0 | 2.6819e-14 | 4.2375
12542 | 20 | 95 | 80 | 4.2375 | 0.386 | 2.3072e-11 | 0.0030035 | 2.6748e-14 | 0 | 0 | 2.6748e-14 | 4.2375
12543 | 20 | 95 | 80 | 4.2375 | 0.386 | 2.301e-11 | 0.0030035 | 2.6677e-14 | 0 | 0 | 2.6677e-14 | 4.2375
12544 | 20 | 95 | 80 | 4.2375 | 0.386 | 2.2949e-11 | 0.0030035 | 2.6606e-14 | 0 | 0 | 2.6606e-14 | 4.2375
12545 | 20 | 95 | 80 | 4.2375 | 0.386 | 2.2888e-11 | 0.0030035 | 2.6535e-14 | 0 | 0 | 2.6535e-14 | 4.2375
12546 | 20 | 95 | 80 | 4.2375 | 0.386 | 2.2826e-11 | 0.0030035 | 2.6464e-14 | 0 | 0 | 2.6464e-14 | 4.2375
12547 | 20 | 95 | 80 | 4.2375 | 0.386 | 2.2765e-11 | 0.0030035 | 2.6393e-14 | 0 | 0 | 2.6393e-14 | 4.2375
12548 | 20 | 95 | 80 | 4.2375 | 0.386 | 2.2704e-11 | 0.0030035 | 2.6322e-14 | 0 | 0 | 2.6322e-14 | 4.2375
12549 | 20 | 95 | 80 | 4.2375 | 0.386 | 2.2643e-11 | 0.0030035 | 2.6251e-14 | 0 | 0 | 2.6251e-14 | 4.2375
12550 | 20 | 95 | 80 | 4.2375 | 0.386 | 2.2581e-11 | 0.0030035 | 2.618e-14 | 0 | 0 | 2.618e-14 | 4.2375
12551 | 20 | 95 | 80 | 4.2375 | 0.386 | 2.2522e-11 | 0.0030035 | 2.6111e-14 | 0 | 0 | 2.6111e-14 | 4.2375
12552 | 20 | 95 | 80 | 4.2375 | 0.386 | 2.2463e-11 | 0.0030035 | 2.6042e-14 | 0 | 0 | 2.6042e-14 | 4.2375
12553 | 20 | 95 | 80 | 4.2375 | 0.386 | 2.2404e-11 | 0.0030035 | 2.5974e-14 | 0 | 0 | 2.5974e-14 | 4.2375
12554 | 20 | 95 | 80 | 4.2375 | 0.386 | 2.2344e-11 | 0.0030035 | 2.5905e-14 | 0 | 0 | 2.5905e-14 | 4.2375
12555 | 20 | 95 | 80 | 4.2375 | 0.386 | 2.2285e-11 | 0.0030035 | 2.5836e-14 | 0 | 0 | 2.5836e-14 | 4.2375
12556 | 20 | 95 | 80 | 4.2375 | 0.386 | 2.2226e-11 | 0.0030035 | 2.5767e-14 | 0 | 0 | 2.5767e-14 | 4.2375
12557 | 20 | 95 | 80 | 4.2375 | 0.386 | 2.2166e-11 | 0.0030035 | 2.5699e-14 | 0 | 0 | 2.5699e-14 | 4.2375
12558 | 20 | 95 | 80 | 4.2375 | 0.386 | 2.2107e-11 | 0.0030035 | 2.563e-14 | 0 | 0 | 2.563e-14 | 4.2375
12559 | 20 | 95 | 80 | 4.2375 | 0.386 | 2.2048e-11 | 0.0030035 | 2.5561e-14 | 0 | 0 | 2.5561e-14 | 4.2375
12560 | 20 | 95 | 80 | 4.2375 | 0.386 | 2.1989e-11 | 0.0030035 | 2.5493e-14 | 0 | 0 | 2.5493e-14 | 4.2375
12561 | 20 | 95 | 80 | 4.2375 | 0.386 | 2.193e-11 | 0.0030035 | 2.5424e-14 | 0 | 0 | 2.5424e-14 | 4.2375
12562 | 20 | 95 | 80 | 4.2375 | 0.386 | 2.187e-11 | 0.0030035 | 2.5355e-14 | 0 | 0 | 2.5355e-14 | 4.2375
12563 | 20 | 95 | 80 | 4.2375 | 0.386 | 2.1811e-11 | 0.0030035 | 2.5287e-14 | 0 | 0 | 2.5287e-14 | 4.2375
12564 | 20 | 95 | 80 | 4.2375 | 0.386 | 2.1754e-11 | 0.0030035 | 2.522e-14 | 0 | 0 | 2.522e-14 | 4.2375
12565 | 20 | 95 | 80 | 4.2375 | 0.386 | 2.1697e-11 | 0.0030035 | 2.5154e-14 | 0 | 0 | 2.5154e-14 | 4.2375
12566 | 20 | 95 | 80 | 4.2375 | 0.386 | 2.1639e-11 | 0.0030035 | 2.5088e-14 | 0 | 0 | 2.5088e-14 | 4.2375
12567 | 20 | 95 | 80 | 4.2375 | 0.386 | 2.1582e-11 | 0.0030035 | 2.5021e-14 | 0 | 0 | 2.5021e-14 | 4.2375
12568 | 20 | 95 | 80 | 4.2375 | 0.386 | 2.1525e-11 | 0.0030035 | 2.4955e-14 | 0 | 0 | 2.4955e-14 | 4.2375
12569 | 20 | 95 | 80 | 4.2375 | 0.386 | 2.1468e-11 | 0.0030035 | 2.4889e-14 | 0 | 0 | 2.4889e-14 | 4.2375
12570 | 20 | 95 | 80 | 4.2375 | 0.386 | 2.1411e-11 | 0.0030035 | 2.4822e-14 | 0 | 0 | 2.4822e-14 | 4.2375
12571 | 20 | 95 | 80 | 4.2375 | 0.386 | 2.1353e-11 | 0.0030035 | 2.4756e-14 | 0 | 0 | 2.4756e-14 | 4.2375
12572 | 20 | 95 | 80 | 4.2375 | 0.386 | 2.1296e-11 | 0.0030035 | 2.469e-14 | 0 | 0 | 2.469e-14 | 4.2375
12573 | 20 | 95 | 80 | 4.2375 | 0.386 | 2.1239e-11 | 0.0030035 | 2.4624e-14 | 0 | 0 | 2.4624e-14 | 4.2375
12574 | 20 | 95 | 80 | 4.2375 | 0.386 | 2.1182e-11 | 0.0030035 | 2.4557e-14 | 0 | 0 | 2.4557e-14 | 4.2375
12575 | 20 | 95 | 80 | 4.2375 | 0.386 | 2.1125e-11 | 0.0030035 | 2.4491e-14 | 0 | 0 | 2.4491e-14 | 4.2375
12576 | 20 | 95 | 80 | 4.2375 | 0.386 | 2.1067e-11 | 0.0030035 | 2.4425e-14 | 0 | 0 | 2.4425e-14 | 4.2375
12577 | 20 | 95 | 80 | 4.2375 | 0.386 | 2.1012e-11 | 0.0030035 | 2.4361e-14 | 0 | 0 | 2.4361e-14 | 4.2375
12578 | 20 | 95 | 80 | 4.2375 | 0.386 | 2.0957e-11 | 0.0030035 | 2.4297e-14 | 0 | 0 | 2.4297e-14 | 4.2375
12579 | 20 | 95 | 80 | 4.2375 | 0.386 | 2.0902e-11 | 0.0030035 | 2.4233e-14 | 0 | 0 | 2.4233e-14 | 4.2375
12580 | 20 | 95 | 80 | 4.2375 | 0.386 | 2.0847e-11 | 0.0030035 | 2.4169e-14 | 0 | 0 | 2.4169e-14 | 4.2375
12581 | 20 | 95 | 80 | 4.2375 | 0.386 | 2.0792e-11 | 0.0030035 | 2.4105e-14 | 0 | 0 | 2.4105e-14 | 4.2375
12582 | 20 | 95 | 80 | 4.2375 | 0.386 | 2.0737e-11 | 0.0030035 | 2.4041e-14 | 0 | 0 | 2.4041e-14 | 4.2375
12583 | 20 | 95 | 80 | 4.2375 | 0.386 | 2.0681e-11 | 0.0030035 | 2.3977e-14 | 0 | 0 | 2.3977e-14 | 4.2375
12584 | 20 | 95 | 80 | 4.2375 | 0.386 | 2.0626e-11 | 0.0030035 | 2.3913e-14 | 0 | 0 | 2.3913e-14 | 4.2375
12585 | 20 | 95 | 80 | 4.2375 | 0.386 | 2.0571e-11 | 0.0030035 | 2.3849e-14 | 0 | 0 | 2.3849e-14 | 4.2375
12586 | 20 | 95 | 80 | 4.2375 | 0.386 | 2.0516e-11 | 0.0030035 | 2.3785e-14 | 0 | 0 | 2.3785e-14 | 4.2375
12587 | 20 | 95 | 80 | 4.2375 | 0.386 | 2.0461e-11 | 0.0030035 | 2.3721e-14 | 0 | 0 | 2.3721e-14 | 4.2375
12588 | 20 | 95 | 80 | 4.2375 | 0.386 | 2.0406e-11 | 0.0030035 | 2.3657e-14 | 0 | 0 | 2.3657e-14 | 4.2375
12589 | 20 | 95 | 80 | 4.2375 | 0.386 | 2.035e-11 | 0.0030035 | 2.3593e-14 | 0 | 0 | 2.3593e-14 | 4.2375
12590 | 20 | 95 | 80 | 4.2375 | 0.386 | 2.0295e-11 | 0.0030035 | 2.3529e-14 | 0 | 0 | 2.3529e-14 | 4.2375
12591 | 20 | 95 | 80 | 4.2375 | 0.386 | 2.0242e-11 | 0.0030035 | 2.3468e-14 | 0 | 0 | 2.3468e-14 | 4.2375
12592 | 20 | 95 | 80 | 4.2375 | 0.386 | 2.0189e-11 | 0.0030035 | 2.3406e-14 | 0 | 0 | 2.3406e-14 | 4.2375
12593 | 20 | 95 | 80 | 4.2375 | 0.386 | 2.0136e-11 | 0.0030035 | 2.3345e-14 | 0 | 0 | 2.3345e-14 | 4.2375
12594 | 20 | 95 | 80 | 4.2375 | 0.386 | 2.0083e-11 | 0.0030035 | 2.3283e-14 | 0 | 0 | 2.3283e-14 | 4.2375
12595 | 20 | 95 | 80 | 4.2375 | 0.386 | 2.003e-11 | 0.0030035 | 2.3222e-14 | 0 | 0 | 2.3222e-14 | 4.2375
12596 | 20 | 95 | 80 | 4.2375 | 0.386 | 1.9977e-11 | 0.0030035 | 2.316e-14 | 0 | 0 | 2.316e-14 | 4.2375
12597 | 20 | 95 | 80 | 4.2375 | 0.386 | 1.9924e-11 | 0.0030035 | 2.3098e-14 | 0 | 0 | 2.3098e-14 | 4.2375
12598 | 20 | 95 | 80 | 4.2375 | 0.386 | 1.987e-11 | 0.0030035 | 2.3037e-14 | 0 | 0 | 2.3037e-14 | 4.2375
12599 | 20 | 95 | 80 | 4.2375 | 0.386 | 1.9817e-11 | 0.0030035 | 2.2975e-14 | 0 | 0 | 2.2975e-14 | 4.2375
12600 | 20 | 95 | 80 | 4.2375 | 0.386 | 1.9764e-11 | 0.0030035 | 2.2914e-14 | 0 | 0 | 2.2914e-14 | 4.2375
12601 | 20 | 95 | 80 | 4.2375 | 0.386 | 1.9711e-11 | 0.0030035 | 2.2852e-14 | 0 | 0 | 2.2852e-14 | 4.2375
12602 | 20 | 95 | 80 | 4.2375 | 0.386 | 1.9658e-11 | 0.0030035 | 2.279e-14 | 0 | 0 | 2.279e-14 | 4.2375
12603 | 20 | 95 | 80 | 4.2375 | 0.386 | 1.9605e-11 | 0.0030035 | 2.2729e-14 | 0 | 0 | 2.2729e-14 | 4.2375
12604 | 20 | 95 | 80 | 4.2375 | 0.386 | 1.9552e-11 | 0.0030035 | 2.2667e-14 | 0 | 0 | 2.2667e-14 | 4.2375
12605 | 20 | 95 | 80 | 4.2375 | 0.386 | 1.9499e-11 | 0.0030035 | 2.2606e-14 | 0 | 0 | 2.2606e-14 | 4.2375
12606 | 20 | 95 | 80 | 4.2375 | 0.386 | 1.9448e-11 | 0.0030035 | 2.2547e-14 | 0 | 0 | 2.2547e-14 | 4.2375
12607 | 20 | 95 | 80 | 4.2375 | 0.386 | 1.9396e-11 | 0.0030035 | 2.2487e-14 | 0 | 0 | 2.2487e-14 | 4.2375
12608 | 20 | 95 | 80 | 4.2375 | 0.386 | 1.9345e-11 | 0.0030035 | 2.2428e-14 | 0 | 0 | 2.2428e-14 | 4.2375
12609 | 20 | 95 | 80 | 4.2375 | 0.386 | 1.9294e-11 | 0.0030035 | 2.2369e-14 | 0 | 0 | 2.2369e-14 | 4.2375
12610 | 20 | 95 | 80 | 4.2375 | 0.386 | 1.9243e-11 | 0.0030035 | 2.231e-14 | 0 | 0 | 2.231e-14 | 4.2375
12611 | 20 | 95 | 80 | 4.2375 | 0.386 | 1.9192e-11 | 0.0030035 | 2.225e-14 | 0 | 0 | 2.225e-14 | 4.2375
12612 | 20 | 95 | 80 | 4.2375 | 0.386 | 1.9141e-11 | 0.0030035 | 2.2191e-14 | 0 | 0 | 2.2191e-14 | 4.2375
12613 | 20 | 95 | 80 | 4.2375 | 0.386 | 1.909e-11 | 0.0030035 | 2.2132e-14 | 0 | 0 | 2.2132e-14 | 4.2375
12614 | 20 | 95 | 80 | 4.2375 | 0.386 | 1.9039e-11 | 0.0030035 | 2.2073e-14 | 0 | 0 | 2.2073e-14 | 4.2375
12615 | 20 | 95 | 80 | 4.2375 | 0.386 | 1.8988e-11 | 0.0030035 | 2.2014e-14 | 0 | 0 | 2.2014e-14 | 4.2375
12616 | 20 | 95 | 80 | 4.2375 | 0.386 | 1.8937e-11 | 0.0030035 | 2.1954e-14 | 0 | 0 | 2.1954e-14 | 4.2375
12617 | 20 | 95 | 80 | 4.2375 | 0.386 | 1.8886e-11 | 0.0030035 | 2.1895e-14 | 0 | 0 | 2.1895e-14 | 4.2375
12618 | 20 | 95 | 80 | 4.2375 | 0.386 | 1.8835e-11 | 0.0030035 | 2.1836e-14 | 0 | 0 | 2.1836e-14 | 4.2375
12619 | 20 | 95 | 80 | 4.2375 | 0.386 | 1.8784e-11 | 0.0030035 | 2.1777e-14 | 0 | 0 | 2.1777e-14 | 4.2375
12620 | 20 | 95 | 80 | 4.2375 | 0.386 | 1.8733e-11 | 0.0030035 | 2.1718e-14 | 0 | 0 | 2.1718e-14 | 4.2375
12621 | 20 | 95 | 80 | 4.2375 | 0.386 | 1.8683e-11 | 0.0030035 | 2.1661e-14 | 0 | 0 | 2.1661e-14 | 4.2375
12622 | 20 | 95 | 80 | 4.2375 | 0.386 | 1.8635e-11 | 0.0030035 | 2.1604e-14 | 0 | 0 | 2.1604e-14 | 4.2375
12623 | 20 | 95 | 80 | 4.2375 | 0.386 | 1.8585e-11 | 0.0030035 | 2.1547e-14 | 0 | 0 | 2.1547e-14 | 4.2375
12624 | 20 | 95 | 80 | 4.2375 | 0.386 | 1.8537e-11 | 0.0030035 | 2.149e-14 | 0 | 0 | 2.149e-14 | 4.2375
12625 | 20 | 95 | 80 | 4.2375 | 0.386 | 1.8487e-11 | 0.0030035 | 2.1433e-14 | 0 | 0 | 2.1433e-14 | 4.2375
12626 | 20 | 95 | 80 | 4.2375 | 0.386 | 1.8438e-11 | 0.0030035 | 2.1377e-14 | 0 | 0 | 2.1377e-14 | 4.2375
12627 | 20 | 95 | 80 | 4.2375 | 0.386 | 1.8389e-11 | 0.0030035 | 2.132e-14 | 0 | 0 | 2.132e-14 | 4.2375
12628 | 20 | 95 | 80 | 4.2375 | 0.386 | 1.834e-11 | 0.0030035 | 2.1263e-14 | 0 | 0 | 2.1263e-14 | 4.2375
12629 | 20 | 95 | 80 | 4.2375 | 0.386 | 1.8291e-11 | 0.0030035 | 2.1206e-14 | 0 | 0 | 2.1206e-14 | 4.2375
12630 | 20 | 95 | 80 | 4.2375 | 0.386 | 1.8242e-11 | 0.0030035 | 2.1149e-14 | 0 | 0 | 2.1149e-14 | 4.2375
12631 | 20 | 95 | 80 | 4.2375 | 0.386 | 1.8193e-11 | 0.0030035 | 2.1092e-14 | 0 | 0 | 2.1092e-14 | 4.2375
12632 | 20 | 95 | 80 | 4.2375 | 0.386 | 1.8144e-11 | 0.0030035 | 2.1036e-14 | 0 | 0 | 2.1036e-14 | 4.2375
12633 | 20 | 95 | 80 | 4.2375 | 0.386 | 1.8095e-11 | 0.0030035 | 2.0979e-14 | 0 | 0 | 2.0979e-14 | 4.2375
12634 | 20 | 95 | 80 | 4.2375 | 0.386 | 1.8046e-11 | 0.0030035 | 2.0922e-14 | 0 | 0 | 2.0922e-14 | 4.2375
12635 | 20 | 95 | 80 | 4.2375 | 0.386 | 1.7997e-11 | 0.0030035 | 2.0865e-14 | 0 | 0 | 2.0865e-14 | 4.2375
12636 | 20 | 95 | 80 | 4.2375 | 0.386 | 1.795e-11 | 0.0030035 | 2.0811e-14 | 0 | 0 | 2.0811e-14 | 4.2375
12637 | 20 | 95 | 80 | 4.2375 | 0.386 | 1.7903e-11 | 0.0030035 | 2.0756e-14 | 0 | 0 | 2.0756e-14 | 4.2375
12638 | 20 | 95 | 80 | 4.2375 | 0.386 | 1.7856e-11 | 0.0030035 | 2.0702e-14 | 0 | 0 | 2.0702e-14 | 4.2375
12639 | 20 | 95 | 80 | 4.2375 | 0.386 | 1.7809e-11 | 0.0030035 | 2.0647e-14 | 0 | 0 | 2.0647e-14 | 4.2375
12640 | 20 | 95 | 80 | 4.2375 | 0.386 | 1.7762e-11 | 0.0030035 | 2.0593e-14 | 0 | 0 | 2.0593e-14 | 4.2375
12641 | 20 | 95 | 80 | 4.2375 | 0.386 | 1.7715e-11 | 0.0030035 | 2.0538e-14 | 0 | 0 | 2.0538e-14 | 4.2375
12642 | 20 | 95 | 80 | 4.2375 | 0.386 | 1.7668e-11 | 0.0030035 | 2.0484e-14 | 0 | 0 | 2.0484e-14 | 4.2375
12643 | 20 | 95 | 80 | 4.2375 | 0.386 | 1.7621e-11 | 0.0030035 | 2.0429e-14 | 0 | 0 | 2.0429e-14 | 4.2375
12644 | 20 | 95 | 80 | 4.2375 | 0.386 | 1.7574e-11 | 0.0030035 | 2.0375e-14 | 0 | 0 | 2.0375e-14 | 4.2375
12645 | 20 | 95 | 80 | 4.2375 | 0.386 | 1.7527e-11 | 0.0030035 | 2.032e-14 | 0 | 0 | 2.032e-14 | 4.2375
12646 | 20 | 95 | 80 | 4.2375 | 0.386 | 1.748e-11 | 0.0030035 | 2.0266e-14 | 0 | 0 | 2.0266e-14 | 4.2375
12647 | 20 | 95 | 80 | 4.2375 | 0.386 | 1.7433e-11 | 0.0030035 | 2.0211e-14 | 0 | 0 | 2.0211e-14 | 4.2375
12648 | 20 | 95 | 80 | 4.2375 | 0.386 | 1.7386e-11 | 0.0030035 | 2.0157e-14 | 0 | 0 | 2.0157e-14 | 4.2375
12649 | 20 | 95 | 80 | 4.2375 | 0.386 | 1.7339e-11 | 0.0030035 | 2.0102e-14 | 0 | 0 | 2.0102e-14 | 4.2375
12650 | 20 | 95 | 80 | 4.2375 | 0.386 | 1.7292e-11 | 0.0030035 | 2.0048e-14 | 0 | 0 | 2.0048e-14 | 4.2375
12651 | 20 | 95 | 80 | 4.2375 | 0.386 | 1.7245e-11 | 0.0030035 | 1.9993e-14 | 0 | 0 | 1.9993e-14 | 4.2375
12652 | 20 | 95 | 80 | 4.2375 | 0.386 | 1.7198e-11 | 0.0030035 | 1.9939e-14 | 0 | 0 | 1.9939e-14 | 4.2375
12653 | 20 | 95 | 80 | 4.2375 | 0.386 | 1.7154e-11 | 0.0030035 | 1.9887e-14 | 0 | 0 | 1.9887e-14 | 4.2375
12654 | 20 | 95 | 80 | 4.2375 | 0.386 | 1.7109e-11 | 0.0030035 | 1.9835e-14 | 0 | 0 | 1.9835e-14 | 4.2375
12655 | 20 | 95 | 80 | 4.2375 | 0.386 | 1.7064e-11 | 0.0030035 | 1.9783e-14 | 0 | 0 | 1.9783e-14 | 4.2375
12656 | 20 | 95 | 80 | 4.2375 | 0.386 | 1.7019e-11 | 0.0030035 | 1.9731e-14 | 0 | 0 | 1.9731e-14 | 4.2375
12657 | 20 | 95 | 80 | 4.2375 | 0.386 | 1.6974e-11 | 0.0030035 | 1.9679e-14 | 0 | 0 | 1.9679e-14 | 4.2375
12658 | 20 | 95 | 80 | 4.2375 | 0.386 | 1.6929e-11 | 0.0030035 | 1.9626e-14 | 0 | 0 | 1.9626e-14 | 4.2375
12659 | 20 | 95 | 80 | 4.2375 | 0.386 | 1.6884e-11 | 0.0030035 | 1.9574e-14 | 0 | 0 | 1.9574e-14 | 4.2375
12660 | 20 | 95 | 80 | 4.2375 | 0.386 | 1.6839e-11 | 0.0030035 | 1.9522e-14 | 0 | 0 | 1.9522e-14 | 4.2375
12661 | 20 | 95 | 80 | 4.2375 | 0.386 | 1.6794e-11 | 0.0030035 | 1.947e-14 | 0 | 0 | 1.947e-14 | 4.2375
12662 | 20 | 95 | 80 | 4.2375 | 0.386 | 1.6749e-11 | 0.0030035 | 1.9418e-14 | 0 | 0 | 1.9418e-14 | 4.2375
12663 | 20 | 95 | 80 | 4.2375 | 0.386 | 1.6704e-11 | 0.0030035 | 1.9366e-14 | 0 | 0 | 1.9366e-14 | 4.2375
12664 | 20 | 95 | 80 | 4.2375 | 0.386 | 1.6659e-11 | 0.0030035 | 1.9314e-14 | 0 | 0 | 1.9314e-14 | 4.2375
12665 | 20 | 95 | 80 | 4.2375 | 0.386 | 1.6614e-11 | 0.0030035 | 1.9262e-14 | 0 | 0 | 1.9262e-14 | 4.2375
12666 | 20 | 95 | 80 | 4.2375 | 0.386 | 1.6569e-11 | 0.0030035 | 1.921e-14 | 0 | 0 | 1.921e-14 | 4.2375
12667 | 20 | 95 | 80 | 4.2375 | 0.386 | 1.6524e-11 | 0.0030035 | 1.9158e-14 | 0 | 0 | 1.9158e-14 | 4.2375
12668 | 20 | 95 | 80 | 4.2375 | 0.386 | 1.6479e-11 | 0.0030035 | 1.9105e-14 | 0 | 0 | 1.9105e-14 | 4.2375
12669 | 20 | 95 | 80 | 4.2375 | 0.386 | 1.6434e-11 | 0.0030035 | 1.9053e-14 | 0 | 0 | 1.9053e-14 | 4.2375
12670 | 20 | 95 | 80 | 4.2375 | 0.386 | 1.6392e-11 | 0.0030035 | 1.9004e-14 | 0 | 0 | 1.9004e-14 | 4.2375
12671 | 20 | 95 | 80 | 4.2375 | 0.386 | 1.6349e-11 | 0.0030035 | 1.8954e-14 | 0 | 0 | 1.8954e-14 | 4.2375
12672 | 20 | 95 | 80 | 4.2375 | 0.386 | 1.6306e-11 | 0.0030035 | 1.8904e-14 | 0 | 0 | 1.8904e-14 | 4.2375
12673 | 20 | 95 | 80 | 4.2375 | 0.386 | 1.6263e-11 | 0.0030035 | 1.8854e-14 | 0 | 0 | 1.8854e-14 | 4.2375
12674 | 20 | 95 | 80 | 4.2375 | 0.386 | 1.622e-11 | 0.0030035 | 1.8805e-14 | 0 | 0 | 1.8805e-14 | 4.2375
12675 | 20 | 95 | 80 | 4.2375 | 0.386 | 1.6177e-11 | 0.0030035 | 1.8755e-14 | 0 | 0 | 1.8755e-14 | 4.2375
12676 | 20 | 95 | 80 | 4.2375 | 0.386 | 1.6134e-11 | 0.0030035 | 1.8705e-14 | 0 | 0 | 1.8705e-14 | 4.2375
12677 | 20 | 95 | 80 | 4.2375 | 0.386 | 1.6091e-11 | 0.0030035 | 1.8655e-14 | 0 | 0 | 1.8655e-14 | 4.2375
12678 | 20 | 95 | 80 | 4.2375 | 0.386 | 1.6048e-11 | 0.0030035 | 1.8606e-14 | 0 | 0 | 1.8606e-14 | 4.2375
12679 | 20 | 95 | 80 | 4.2375 | 0.386 | 1.6005e-11 | 0.0030035 | 1.8556e-14 | 0 | 0 | 1.8556e-14 | 4.2375
12680 | 20 | 95 | 80 | 4.2375 | 0.386 | 1.5963e-11 | 0.0030035 | 1.8506e-14 | 0 | 0 | 1.8506e-14 | 4.2375
12681 | 20 | 95 | 80 | 4.2375 | 0.386 | 1.592e-11 | 0.0030035 | 1.8456e-14 | 0 | 0 | 1.8456e-14 | 4.2375
12682 | 20 | 95 | 80 | 4.2375 | 0.386 | 1.5877e-11 | 0.0030035 | 1.8407e-14 | 0 | 0 | 1.8407e-14 | 4.2375
12683 | 20 | 95 | 80 | 4.2375 | 0.386 | 1.5834e-11 | 0.0030035 | 1.8357e-14 | 0 | 0 | 1.8357e-14 | 4.2375
12684 | 20 | 95 | 80 | 4.2375 | 0.386 | 1.5791e-11 | 0.0030035 | 1.8307e-14 | 0 | 0 | 1.8307e-14 | 4.2375
12685 | 20 | 95 | 80 | 4.2375 | 0.386 | 1.5748e-11 | 0.0030035 | 1.8258e-14 | 0 | 0 | 1.8258e-14 | 4.2375
12686 | 20 | 95 | 80 | 4.2375 | 0.386 | 1.5705e-11 | 0.0030035 | 1.8208e-14 | 0 | 0 | 1.8208e-14 | 4.2375
12687 | 20 | 95 | 80 | 4.2375 | 0.386 | 1.5662e-11 | 0.0030035 | 1.8158e-14 | 0 | 0 | 1.8158e-14 | 4.2375
12688 | 20 | 95 | 80 | 4.2375 | 0.386 | 1.5621e-11 | 0.0030035 | 1.8111e-14 | 0 | 0 | 1.8111e-14 | 4.2375
12689 | 20 | 95 | 80 | 4.2375 | 0.386 | 1.5581e-11 | 0.0030035 | 1.8063e-14 | 0 | 0 | 1.8063e-14 | 4.2375
12690 | 20 | 95 | 80 | 4.2375 | 0.386 | 1.554e-11 | 0.0030035 | 1.8016e-14 | 0 | 0 | 1.8016e-14 | 4.2375
12691 | 20 | 95 | 80 | 4.2375 | 0.386 | 1.5499e-11 | 0.0030035 | 1.7969e-14 | 0 | 0 | 1.7969e-14 | 4.2375
12692 | 20 | 95 | 80 | 4.2375 | 0.386 | 1.5458e-11 | 0.0030035 | 1.7921e-14 | 0 | 0 | 1.7921e-14 | 4.2375
12693 | 20 | 95 | 80 | 4.2375 | 0.386 | 1.5417e-11 | 0.0030035 | 1.7874e-14 | 0 | 0 | 1.7874e-14 | 4.2375
12694 | 20 | 95 | 80 | 4.2375 | 0.386 | 1.5376e-11 | 0.0030035 | 1.7826e-14 | 0 | 0 | 1.7826e-14 | 4.2375
12695 | 20 | 95 | 80 | 4.2375 | 0.386 | 1.5335e-11 | 0.0030035 | 1.7779e-14 | 0 | 0 | 1.7779e-14 | 4.2375
12696 | 20 | 95 | 80 | 4.2375 | 0.386 | 1.5295e-11 | 0.0030035 | 1.7732e-14 | 0 | 0 | 1.7732e-14 | 4.2375
12697 | 20 | 95 | 80 | 4.2375 | 0.386 | 1.5254e-11 | 0.0030035 | 1.7684e-14 | 0 | 0 | 1.7684e-14 | 4.2375
12698 | 20 | 95 | 80 | 4.2375 | 0.386 | 1.5213e-11 | 0.0030035 | 1.7637e-14 | 0 | 0 | 1.7637e-14 | 4.2375
12699 | 20 | 95 | 80 | 4.2375 | 0.386 | 1.5172e-11 | 0.0030035 | 1.759e-14 | 0 | 0 | 1.759e-14 | 4.2375
12700 | 20 | 95 | 80 | 4.2375 | 0.386 | 1.5131e-11 | 0.0030035 | 1.7542e-14 | 0 | 0 | 1.7542e-14 | 4.2375
12701 | 20 | 95 | 80 | 4.2375 | 0.386 | 1.509e-11 | 0.0030035 | 1.7495e-14 | 0 | 0 | 1.7495e-14 | 4.2375
12702 | 20 | 95 | 80 | 4.2375 | 0.386 | 1.5049e-11 | 0.0030035 | 1.7448e-14 | 0 | 0 | 1.7448e-14 | 4.2375
12703 | 20 | 95 | 80 | 4.2375 | 0.386 | 1.5009e-11 | 0.0030035 | 1.74e-14 | 0 | 0 | 1.74e-14 | 4.2375
12704 | 20 | 95 | 80 | 4.2375 | 0.386 | 1.4968e-11 | 0.0030035 | 1.7353e-14 | 0 | 0 | 1.7353e-14 | 4.2375
12705 | 20 | 95 | 80 | 4.2375 | 0.386 | 1.4927e-11 | 0.0030035 | 1.7305e-14 | 0 | 0 | 1.7305e-14 | 4.2375
12706 | 20 | 95 | 80 | 4.2375 | 0.386 | 1.4888e-11 | 0.0030035 | 1.726e-14 | 0 | 0 | 1.726e-14 | 4.2375
12707 | 20 | 95 | 80 | 4.2375 | 0.386 | 1.4849e-11 | 0.0030035 | 1.7215e-14 | 0 | 0 | 1.7215e-14 | 4.2375
12708 | 20 | 95 | 80 | 4.2375 | 0.386 | 1.481e-11 | 0.0030035 | 1.717e-14 | 0 | 0 | 1.717e-14 | 4.2375
12709 | 20 | 95 | 80 | 4.2375 | 0.386 | 1.4772e-11 | 0.0030035 | 1.7125e-14 | 0 | 0 | 1.7125e-14 | 4.2375
12710 | 20 | 95 | 80 | 4.2375 | 0.386 | 1.4733e-11 | 0.0030035 | 1.708e-14 | 0 | 0 | 1.708e-14 | 4.2375
12711 | 20 | 95 | 80 | 4.2375 | 0.386 | 1.4694e-11 | 0.0030035 | 1.7035e-14 | 0 | 0 | 1.7035e-14 | 4.2375
12712 | 20 | 95 | 80 | 4.2375 | 0.386 | 1.4655e-11 | 0.0030035 | 1.699e-14 | 0 | 0 | 1.699e-14 | 4.2375
12713 | 20 | 95 | 80 | 4.2375 | 0.386 | 1.4616e-11 | 0.0030035 | 1.6945e-14 | 0 | 0 | 1.6945e-14 | 4.2375
12714 | 20 | 95 | 80 | 4.2375 | 0.386 | 1.4577e-11 | 0.0030035 | 1.69e-14 | 0 | 0 | 1.69e-14 | 4.2375
12715 | 20 | 95 | 80 | 4.2375 | 0.386 | 1.4539e-11 | 0.0030035 | 1.6855e-14 | 0 | 0 | 1.6855e-14 | 4.2375
12716 | 20 | 95 | 80 | 4.2375 | 0.386 | 1.45e-11 | 0.0030035 | 1.681e-14 | 0 | 0 | 1.681e-14 | 4.2375
12717 | 20 | 95 | 80 | 4.2375 | 0.386 | 1.4461e-11 | 0.0030035 | 1.6765e-14 | 0 | 0 | 1.6765e-14 | 4.2375
12718 | 20 | 95 | 80 | 4.2375 | 0.386 | 1.4422e-11 | 0.0030035 | 1.672e-14 | 0 | 0 | 1.672e-14 | 4.2375
12719 | 20 | 95 | 80 | 4.2375 | 0.386 | 1.4383e-11 | 0.0030035 | 1.6675e-14 | 0 | 0 | 1.6675e-14 | 4.2375
12720 | 20 | 95 | 80 | 4.2375 | 0.386 | 1.4345e-11 | 0.0030035 | 1.663e-14 | 0 | 0 | 1.663e-14 | 4.2375
12721 | 20 | 95 | 80 | 4.2375 | 0.386 | 1.4306e-11 | 0.0030035 | 1.6585e-14 | 0 | 0 | 1.6585e-14 | 4.2375
12722 | 20 | 95 | 80 | 4.2375 | 0.386 | 1.4267e-11 | 0.0030035 | 1.654e-14 | 0 | 0 | 1.654e-14 | 4.2375
12723 | 20 | 95 | 80 | 4.2375 | 0.386 | 1.4228e-11 | 0.0030035 | 1.6495e-14 | 0 | 0 | 1.6495e-14 | 4.2375
12724 | 20 | 95 | 80 | 4.2375 | 0.386 | 1.4189e-11 | 0.0030035 | 1.645e-14 | 0 | 0 | 1.645e-14 | 4.2375
12725 | 20 | 95 | 80 | 4.2375 | 0.386 | 1.4151e-11 | 0.0030035 | 1.6405e-14 | 0 | 0 | 1.6405e-14 | 4.2375
12726 | 20 | 95 | 80 | 4.2375 | 0.386 | 1.4114e-11 | 0.0030035 | 1.6363e-14 | 0 | 0 | 1.6363e-14 | 4.2375
12727 | 20 | 95 | 80 | 4.2375 | 0.386 | 1.4077e-11 | 0.0030035 | 1.632e-14 | 0 | 0 | 1.632e-14 | 4.2375
12728 | 20 | 95 | 80 | 4.2375 | 0.386 | 1.404e-11 | 0.0030035 | 1.6278e-14 | 0 | 0 | 1.6278e-14 | 4.2375
12729 | 20 | 95 | 80 | 4.2375 | 0.386 | 1.4003e-11 | 0.0030035 | 1.6235e-14 | 0 | 0 | 1.6235e-14 | 4.2375
12730 | 20 | 95 | 80 | 4.2375 | 0.386 | 1.3967e-11 | 0.0030035 | 1.6192e-14 | 0 | 0 | 1.6192e-14 | 4.2375
12731 | 20 | 95 | 80 | 4.2375 | 0.386 | 1.393e-11 | 0.0030035 | 1.615e-14 | 0 | 0 | 1.615e-14 | 4.2375
12732 | 20 | 95 | 80 | 4.2375 | 0.386 | 1.3893e-11 | 0.0030035 | 1.6107e-14 | 0 | 0 | 1.6107e-14 | 4.2375
12733 | 20 | 95 | 80 | 4.2375 | 0.386 | 1.3856e-11 | 0.0030035 | 1.6064e-14 | 0 | 0 | 1.6064e-14 | 4.2375
12734 | 20 | 95 | 80 | 4.2375 | 0.386 | 1.382e-11 | 0.0030035 | 1.6022e-14 | 0 | 0 | 1.6022e-14 | 4.2375
12735 | 20 | 95 | 80 | 4.2375 | 0.386 | 1.3783e-11 | 0.0030035 | 1.5979e-14 | 0 | 0 | 1.5979e-14 | 4.2375
12736 | 20 | 95 | 80 | 4.2375 | 0.386 | 1.3746e-11 | 0.0030035 | 1.5937e-14 | 0 | 0 | 1.5937e-14 | 4.2375
12737 | 20 | 95 | 80 | 4.2375 | 0.386 | 1.3709e-11 | 0.0030035 | 1.5894e-14 | 0 | 0 | 1.5894e-14 | 4.2375
12738 | 20 | 95 | 80 | 4.2375 | 0.386 | 1.3673e-11 | 0.0030035 | 1.5851e-14 | 0 | 0 | 1.5851e-14 | 4.2375
12739 | 20 | 95 | 80 | 4.2375 | 0.386 | 1.3636e-11 | 0.0030035 | 1.5809e-14 | 0 | 0 | 1.5809e-14 | 4.2375
12740 | 20 | 95 | 80 | 4.2375 | 0.386 | 1.3599e-11 | 0.0030035 | 1.5766e-14 | 0 | 0 | 1.5766e-14 | 4.2375
12741 | 20 | 95 | 80 | 4.2375 | 0.386 | 1.3562e-11 | 0.0030035 | 1.5723e-14 | 0 | 0 | 1.5723e-14 | 4.2375
12742 | 20 | 95 | 80 | 4.2375 | 0.386 | 1.3525e-11 | 0.0030035 | 1.5681e-14 | 0 | 0 | 1.5681e-14 | 4.2375
12743 | 20 | 95 | 80 | 4.2375 | 0.386 | 1.3489e-11 | 0.0030035 | 1.5638e-14 | 0 | 0 | 1.5638e-14 | 4.2375
12744 | 20 | 95 | 80 | 4.2375 | 0.386 | 1.3452e-11 | 0.0030035 | 1.5595e-14 | 0 | 0 | 1.5595e-14 | 4.2375
12745 | 20 | 95 | 80 | 4.2375 | 0.386 | 1.3415e-11 | 0.0030035 | 1.5553e-14 | 0 | 0 | 1.5553e-14 | 4.2375
12746 | 20 | 95 | 80 | 4.2375 | 0.386 | 1.3378e-11 | 0.0030035 | 1.551e-14 | 0 | 0 | 1.551e-14 | 4.2375
12747 | 20 | 95 | 80 | 4.2375 | 0.386 | 1.3344e-11 | 0.0030035 | 1.547e-14 | 0 | 0 | 1.547e-14 | 4.2375
12748 | 20 | 95 | 80 | 4.2375 | 0.386 | 1.3309e-11 | 0.0030035 | 1.543e-14 | 0 | 0 | 1.543e-14 | 4.2375
12749 | 20 | 95 | 80 | 4.2375 | 0.386 | 1.3274e-11 | 0.0030035 | 1.5389e-14 | 0 | 0 | 1.5389e-14 | 4.2375
12750 | 20 | 95 | 80 | 4.2375 | 0.386 | 1.3239e-11 | 0.0030035 | 1.5349e-14 | 0 | 0 | 1.5349e-14 | 4.2375
12751 | 20 | 95 | 80 | 4.2375 | 0.386 | 1.3205e-11 | 0.0030035 | 1.5309e-14 | 0 | 0 | 1.5309e-14 | 4.2375
12752 | 20 | 95 | 80 | 4.2375 | 0.386 | 1.317e-11 | 0.0030035 | 1.5269e-14 | 0 | 0 | 1.5269e-14 | 4.2375
12753 | 20 | 95 | 80 | 4.2375 | 0.386 | 1.3135e-11 | 0.0030035 | 1.5228e-14 | 0 | 0 | 1.5228e-14 | 4.2375
12754 | 20 | 95 | 80 | 4.2375 | 0.386 | 1.3101e-11 | 0.0030035 | 1.5188e-14 | 0 | 0 | 1.5188e-14 | 4.2375
12755 | 20 | 95 | 80 | 4.2375 | 0.386 | 1.3066e-11 | 0.0030035 | 1.5148e-14 | 0 | 0 | 1.5148e-14 | 4.2375
12756 | 20 | 95 | 80 | 4.2375 | 0.386 | 1.3031e-11 | 0.0030035 | 1.5108e-14 | 0 | 0 | 1.5108e-14 | 4.2375
12757 | 20 | 95 | 80 | 4.2375 | 0.386 | 1.2996e-11 | 0.0030035 | 1.5067e-14 | 0 | 0 | 1.5067e-14 | 4.2375
12758 | 20 | 95 | 80 | 4.2375 | 0.386 | 1.2962e-11 | 0.0030035 | 1.5027e-14 | 0 | 0 | 1.5027e-14 | 4.2375
12759 | 20 | 95 | 80 | 4.2375 | 0.386 | 1.2927e-11 | 0.0030035 | 1.4987e-14 | 0 | 0 | 1.4987e-14 | 4.2375
12760 | 20 | 95 | 80 | 4.2375 | 0.386 | 1.2892e-11 | 0.0030035 | 1.4947e-14 | 0 | 0 | 1.4947e-14 | 4.2375
12761 | 20 | 95 | 80 | 4.2375 | 0.386 | 1.2857e-11 | 0.0030035 | 1.4906e-14 | 0 | 0 | 1.4906e-14 | 4.2375
12762 | 20 | 95 | 80 | 4.2375 | 0.386 | 1.2823e-11 | 0.0030035 | 1.4866e-14 | 0 | 0 | 1.4866e-14 | 4.2375
12763 | 20 | 95 | 80 | 4.2375 | 0.386 | 1.2788e-11 | 0.0030035 | 1.4826e-14 | 0 | 0 | 1.4826e-14 | 4.2375
12764 | 20 | 95 | 80 | 4.2375 | 0.386 | 1.2753e-11 | 0.0030035 | 1.4785e-14 | 0 | 0 | 1.4785e-14 | 4.2375
12765 | 20 | 95 | 80 | 4.2375 | 0.386 | 1.2718e-11 | 0.0030035 | 1.4745e-14 | 0 | 0 | 1.4745e-14 | 4.2375
12766 | 20 | 95 | 80 | 4.2375 | 0.386 | 1.2684e-11 | 0.0030035 | 1.4705e-14 | 0 | 0 | 1.4705e-14 | 4.2375
12767 | 20 | 95 | 80 | 4.2375 | 0.386 | 1.2649e-11 | 0.0030035 | 1.4665e-14 | 0 | 0 | 1.4665e-14 | 4.2375
12768 | 20 | 95 | 80 | 4.2375 | 0.386 | 1.2614e-11 | 0.0030035 | 1.4624e-14 | 0 | 0 | 1.4624e-14 | 4.2375
12769 | 20 | 95 | 80 | 4.2375 | 0.386 | 1.2582e-11 | 0.0030035 | 1.4587e-14 | 0 | 0 | 1.4587e-14 | 4.2375
12770 | 20 | 95 | 80 | 4.2375 | 0.386 | 1.2549e-11 | 0.0030035 | 1.4549e-14 | 0 | 0 | 1.4549e-14 | 4.2375
12771 | 20 | 95 | 80 | 4.2375 | 0.386 | 1.2516e-11 | 0.0030035 | 1.4511e-14 | 0 | 0 | 1.4511e-14 | 4.2375
12772 | 20 | 95 | 80 | 4.2375 | 0.386 | 1.2484e-11 | 0.0030035 | 1.4473e-14 | 0 | 0 | 1.4473e-14 | 4.2375
12773 | 20 | 95 | 80 | 4.2375 | 0.386 | 1.2451e-11 | 0.0030035 | 1.4435e-14 | 0 | 0 | 1.4435e-14 | 4.2375
12774 | 20 | 95 | 80 | 4.2375 | 0.386 | 1.2418e-11 | 0.0030035 | 1.4397e-14 | 0 | 0 | 1.4397e-14 | 4.2375
12775 | 20 | 95 | 80 | 4.2375 | 0.386 | 1.2386e-11 | 0.0030035 | 1.4359e-14 | 0 | 0 | 1.4359e-14 | 4.2375
12776 | 20 | 95 | 80 | 4.2375 | 0.386 | 1.2353e-11 | 0.0030035 | 1.4321e-14 | 0 | 0 | 1.4321e-14 | 4.2375
12777 | 20 | 95 | 80 | 4.2375 | 0.386 | 1.232e-11 | 0.0030035 | 1.4283e-14 | 0 | 0 | 1.4283e-14 | 4.2375
12778 | 20 | 95 | 80 | 4.2375 | 0.386 | 1.2288e-11 | 0.0030035 | 1.4246e-14 | 0 | 0 | 1.4246e-14 | 4.2375
12779 | 20 | 95 | 80 | 4.2375 | 0.386 | 1.2255e-11 | 0.0030035 | 1.4208e-14 | 0 | 0 | 1.4208e-14 | 4.2375
12780 | 20 | 95 | 80 | 4.2375 | 0.386 | 1.2222e-11 | 0.0030035 | 1.417e-14 | 0 | 0 | 1.417e-14 | 4.2375
12781 | 20 | 95 | 80 | 4.2375 | 0.386 | 1.2189e-11 | 0.0030035 | 1.4132e-14 | 0 | 0 | 1.4132e-14 | 4.2375
12782 | 20 | 95 | 80 | 4.2375 | 0.386 | 1.2157e-11 | 0.0030035 | 1.4094e-14 | 0 | 0 | 1.4094e-14 | 4.2375
12783 | 20 | 95 | 80 | 4.2375 | 0.386 | 1.2124e-11 | 0.0030035 | 1.4056e-14 | 0 | 0 | 1.4056e-14 | 4.2375
12784 | 20 | 95 | 80 | 4.2375 | 0.386 | 1.2091e-11 | 0.0030035 | 1.4018e-14 | 0 | 0 | 1.4018e-14 | 4.2375
12785 | 20 | 95 | 80 | 4.2375 | 0.386 | 1.2059e-11 | 0.0030035 | 1.398e-14 | 0 | 0 | 1.398e-14 | 4.2375
12786 | 20 | 95 | 80 | 4.2375 | 0.386 | 1.2026e-11 | 0.0030035 | 1.3942e-14 | 0 | 0 | 1.3942e-14 | 4.2375
12787 | 20 | 95 | 80 | 4.2375 | 0.386 | 1.1993e-11 | 0.0030035 | 1.3904e-14 | 0 | 0 | 1.3904e-14 | 4.2375
12788 | 20 | 95 | 80 | 4.2375 | 0.386 | 1.1961e-11 | 0.0030035 | 1.3867e-14 | 0 | 0 | 1.3867e-14 | 4.2375
12789 | 20 | 95 | 80 | 4.2375 | 0.386 | 1.1928e-11 | 0.0030035 | 1.3829e-14 | 0 | 0 | 1.3829e-14 | 4.2375
12790 | 20 | 95 | 80 | 4.2375 | 0.386 | 1.1895e-11 | 0.0030035 | 1.3791e-14 | 0 | 0 | 1.3791e-14 | 4.2375
12791 | 20 | 95 | 80 | 4.2375 | 0.386 | 1.1863e-11 | 0.0030035 | 1.3753e-14 | 0 | 0 | 1.3753e-14 | 4.2375
12792 | 20 | 95 | 80 | 4.2375 | 0.386 | 1.1832e-11 | 0.0030035 | 1.3717e-14 | 0 | 0 | 1.3717e-14 | 4.2375
12793 | 20 | 95 | 80 | 4.2375 | 0.386 | 1.1801e-11 | 0.0030035 | 1.3682e-14 | 0 | 0 | 1.3682e-14 | 4.2375
12794 | 20 | 95 | 80 | 4.2375 | 0.386 | 1.1771e-11 | 0.0030035 | 1.3646e-14 | 0 | 0 | 1.3646e-14 | 4.2375
12795 | 20 | 95 | 80 | 4.2375 | 0.386 | 1.174e-11 | 0.0030035 | 1.3611e-14 | 0 | 0 | 1.3611e-14 | 4.2375
12796 | 20 | 95 | 80 | 4.2375 | 0.386 | 1.1709e-11 | 0.0030035 | 1.3575e-14 | 0 | 0 | 1.3575e-14 | 4.2375
12797 | 20 | 95 | 80 | 4.2375 | 0.386 | 1.1679e-11 | 0.0030035 | 1.354e-14 | 0 | 0 | 1.354e-14 | 4.2375
12798 | 20 | 95 | 80 | 4.2375 | 0.386 | 1.1648e-11 | 0.0030035 | 1.3504e-14 | 0 | 0 | 1.3504e-14 | 4.2375
12799 | 20 | 95 | 80 | 4.2375 | 0.386 | 1.1617e-11 | 0.0030035 | 1.3469e-14 | 0 | 0 | 1.3469e-14 | 4.2375
12800 | 20 | 95 | 80 | 4.2375 | 0.386 | 1.1587e-11 | 0.0030035 | 1.3433e-14 | 0 | 0 | 1.3433e-14 | 4.2375
12801 | 20 | 95 | 80 | 4.2375 | 0.386 | 1.1556e-11 | 0.0030035 | 1.3398e-14 | 0 | 0 | 1.3398e-14 | 4.2375
12802 | 20 | 95 | 80 | 4.2375 | 0.386 | 1.1526e-11 | 0.0030035 | 1.3362e-14 | 0 | 0 | 1.3362e-14 | 4.2375
12803 | 20 | 95 | 80 | 4.2375 | 0.386 | 1.1495e-11 | 0.0030035 | 1.3327e-14 | 0 | 0 | 1.3327e-14 | 4.2375
12804 | 20 | 95 | 80 | 4.2375 | 0.386 | 1.1464e-11 | 0.0030035 | 1.3291e-14 | 0 | 0 | 1.3291e-14 | 4.2375
12805 | 20 | 95 | 80 | 4.2375 | 0.386 | 1.1434e-11 | 0.0030035 | 1.3256e-14 | 0 | 0 | 1.3256e-14 | 4.2375
12806 | 20 | 95 | 80 | 4.2375 | 0.386 | 1.1403e-11 | 0.0030035 | 1.322e-14 | 0 | 0 | 1.322e-14 | 4.2375
12807 | 20 | 95 | 80 | 4.2375 | 0.386 | 1.1372e-11 | 0.0030035 | 1.3185e-14 | 0 | 0 | 1.3185e-14 | 4.2375
12808 | 20 | 95 | 80 | 4.2375 | 0.386 | 1.1342e-11 | 0.0030035 | 1.3149e-14 | 0 | 0 | 1.3149e-14 | 4.2375
12809 | 20 | 95 | 80 | 4.2375 | 0.386 | 1.1311e-11 | 0.0030035 | 1.3113e-14 | 0 | 0 | 1.3113e-14 | 4.2375
12810 | 20 | 95 | 80 | 4.2375 | 0.386 | 1.128e-11 | 0.0030035 | 1.3078e-14 | 0 | 0 | 1.3078e-14 | 4.2375
12811 | 20 | 95 | 80 | 4.2375 | 0.386 | 1.125e-11 | 0.0030035 | 1.3042e-14 | 0 | 0 | 1.3042e-14 | 4.2375
12812 | 20 | 95 | 80 | 4.2375 | 0.386 | 1.1219e-11 | 0.0030035 | 1.3007e-14 | 0 | 0 | 1.3007e-14 | 4.2375
12813 | 20 | 95 | 80 | 4.2375 | 0.386 | 1.1188e-11 | 0.0030035 | 1.2971e-14 | 0 | 0 | 1.2971e-14 | 4.2375
12814 | 20 | 95 | 80 | 4.2375 | 0.386 | 1.1158e-11 | 0.0030035 | 1.2936e-14 | 0 | 0 | 1.2936e-14 | 4.2375
12815 | 20 | 95 | 80 | 4.2375 | 0.386 | 1.1127e-11 | 0.0030035 | 1.29e-14 | 0 | 0 | 1.29e-14 | 4.2375
12816 | 20 | 95 | 80 | 4.2375 | 0.386 | 1.1097e-11 | 0.0030035 | 1.2865e-14 | 0 | 0 | 1.2865e-14 | 4.2375
12817 | 20 | 95 | 80 | 4.2375 | 0.386 | 1.1068e-11 | 0.0030035 | 1.2832e-14 | 0 | 0 | 1.2832e-14 | 4.2375
12818 | 20 | 95 | 80 | 4.2375 | 0.386 | 1.1039e-11 | 0.0030035 | 1.2799e-14 | 0 | 0 | 1.2799e-14 | 4.2375
12819 | 20 | 95 | 80 | 4.2375 | 0.386 | 1.1011e-11 | 0.0030035 | 1.2765e-14 | 0 | 0 | 1.2765e-14 | 4.2375
12820 | 20 | 95 | 80 | 4.2375 | 0.386 | 1.0982e-11 | 0.0030035 | 1.2732e-14 | 0 | 0 | 1.2732e-14 | 4.2375
12821 | 20 | 95 | 80 | 4.2375 | 0.386 | 1.0954e-11 | 0.0030035 | 1.2699e-14 | 0 | 0 | 1.2699e-14 | 4.2375
12822 | 20 | 95 | 80 | 4.2375 | 0.386 | 1.0925e-11 | 0.0030035 | 1.2666e-14 | 0 | 0 | 1.2666e-14 | 4.2375
12823 | 20 | 95 | 80 | 4.2375 | 0.386 | 1.0896e-11 | 0.0030035 | 1.2633e-14 | 0 | 0 | 1.2633e-14 | 4.2375
12824 | 20 | 95 | 80 | 4.2375 | 0.386 | 1.0868e-11 | 0.0030035 | 1.26e-14 | 0 | 0 | 1.26e-14 | 4.2375
12825 | 20 | 95 | 80 | 4.2375 | 0.386 | 1.0839e-11 | 0.0030035 | 1.2566e-14 | 0 | 0 | 1.2566e-14 | 4.2375
12826 | 20 | 95 | 80 | 4.2375 | 0.386 | 1.0811e-11 | 0.0030035 | 1.2533e-14 | 0 | 0 | 1.2533e-14 | 4.2375
12827 | 20 | 95 | 80 | 4.2375 | 0.386 | 1.0782e-11 | 0.0030035 | 1.25e-14 | 0 | 0 | 1.25e-14 | 4.2375
12828 | 20 | 95 | 80 | 4.2375 | 0.386 | 1.0753e-11 | 0.0030035 | 1.2467e-14 | 0 | 0 | 1.2467e-14 | 4.2375
12829 | 20 | 95 | 80 | 4.2375 | 0.386 | 1.0725e-11 | 0.0030035 | 1.2434e-14 | 0 | 0 | 1.2434e-14 | 4.2375
12830 | 20 | 95 | 80 | 4.2375 | 0.386 | 1.0696e-11 | 0.0030035 | 1.2401e-14 | 0 | 0 | 1.2401e-14 | 4.2375
12831 | 20 | 95 | 80 | 4.2375 | 0.386 | 1.0668e-11 | 0.0030035 | 1.2367e-14 | 0 | 0 | 1.2367e-14 | 4.2375
12832 | 20 | 95 | 80 | 4.2375 | 0.386 | 1.0639e-11 | 0.0030035 | 1.2334e-14 | 0 | 0 | 1.2334e-14 | 4.2375
12833 | 20 | 95 | 80 | 4.2375 | 0.386 | 1.061e-11 | 0.0030035 | 1.2301e-14 | 0 | 0 | 1.2301e-14 | 4.2375
12834 | 20 | 95 | 80 | 4.2375 | 0.386 | 1.0582e-11 | 0.0030035 | 1.2268e-14 | 0 | 0 | 1.2268e-14 | 4.2375
12835 | 20 | 95 | 80 | 4.2375 | 0.386 | 1.0553e-11 | 0.0030035 | 1.2235e-14 | 0 | 0 | 1.2235e-14 | 4.2375
12836 | 20 | 95 | 80 | 4.2375 | 0.386 | 1.0525e-11 | 0.0030035 | 1.2202e-14 | 0 | 0 | 1.2202e-14 | 4.2375
12837 | 20 | 95 | 80 | 4.2375 | 0.386 | 1.0496e-11 | 0.0030035 | 1.2168e-14 | 0 | 0 | 1.2168e-14 | 4.2375
12838 | 20 | 95 | 80 | 4.2375 | 0.386 | 1.0467e-11 | 0.0030035 | 1.2135e-14 | 0 | 0 | 1.2135e-14 | 4.2375
12839 | 20 | 95 | 80 | 4.2375 | 0.386 | 1.0439e-11 | 0.0030035 | 1.2102e-14 | 0 | 0 | 1.2102e-14 | 4.2375
12840 | 20 | 95 | 80 | 4.2375 | 0.386 | 1.041e-11 | 0.0030035 | 1.2069e-14 | 0 | 0 | 1.2069e-14 | 4.2375
12841 | 20 | 95 | 80 | 4.2375 | 0.386 | 1.0382e-11 | 0.0030035 | 1.2036e-14 | 0 | 0 | 1.2036e-14 | 4.2375
12842 | 20 | 95 | 80 | 4.2375 | 0.386 | 1.0353e-11 | 0.0030035 | 1.2003e-14 | 0 | 0 | 1.2003e-14 | 4.2375
12843 | 20 | 95 | 80 | 4.2375 | 0.386 | 1.0324e-11 | 0.0030035 | 1.197e-14 | 0 | 0 | 1.197e-14 | 4.2375
12844 | 20 | 95 | 80 | 4.2375 | 0.386 | 1.0298e-11 | 0.0030035 | 1.1939e-14 | 0 | 0 | 1.1939e-14 | 4.2375
12845 | 20 | 95 | 80 | 4.2375 | 0.386 | 1.0271e-11 | 0.0030035 | 1.1908e-14 | 0 | 0 | 1.1908e-14 | 4.2375
12846 | 20 | 95 | 80 | 4.2375 | 0.386 | 1.0245e-11 | 0.0030035 | 1.1877e-14 | 0 | 0 | 1.1877e-14 | 4.2375
12847 | 20 | 95 | 80 | 4.2375 | 0.386 | 1.0218e-11 | 0.0030035 | 1.1846e-14 | 0 | 0 | 1.1846e-14 | 4.2375
12848 | 20 | 95 | 80 | 4.2375 | 0.386 | 1.0192e-11 | 0.0030035 | 1.1816e-14 | 0 | 0 | 1.1816e-14 | 4.2375
12849 | 20 | 95 | 80 | 4.2375 | 0.386 | 1.0165e-11 | 0.0030035 | 1.1785e-14 | 0 | 0 | 1.1785e-14 | 4.2375
12850 | 20 | 95 | 80 | 4.2375 | 0.386 | 1.0138e-11 | 0.0030035 | 1.1754e-14 | 0 | 0 | 1.1754e-14 | 4.2375
12851 | 20 | 95 | 80 | 4.2375 | 0.386 | 1.0112e-11 | 0.0030035 | 1.1723e-14 | 0 | 0 | 1.1723e-14 | 4.2375
12852 | 20 | 95 | 80 | 4.2375 | 0.386 | 1.0085e-11 | 0.0030035 | 1.1692e-14 | 0 | 0 | 1.1692e-14 | 4.2375
12853 | 20 | 95 | 80 | 4.2375 | 0.386 | 1.0059e-11 | 0.0030035 | 1.1662e-14 | 0 | 0 | 1.1662e-14 | 4.2375
12854 | 20 | 95 | 80 | 4.2375 | 0.386 | 1.0032e-11 | 0.0030035 | 1.1631e-14 | 0 | 0 | 1.1631e-14 | 4.2375
12855 | 20 | 95 | 80 | 4.2375 | 0.386 | 1.0006e-11 | 0.0030035 | 1.16e-14 | 0 | 0 | 1.16e-14 | 4.2375
12856 | 20 | 95 | 80 | 4.2375 | 0.386 | 9.9791e-12 | 0.0030035 | 1.1569e-14 | 0 | 0 | 1.1569e-14 | 4.2375
12857 | 20 | 95 | 80 | 4.2375 | 0.386 | 9.9526e-12 | 0.0030035 | 1.1539e-14 | 0 | 0 | 1.1539e-14 | 4.2375
12858 | 20 | 95 | 80 | 4.2375 | 0.386 | 9.9261e-12 | 0.0030035 | 1.1508e-14 | 0 | 0 | 1.1508e-14 | 4.2375
12859 | 20 | 95 | 80 | 4.2375 | 0.386 | 9.8994e-12 | 0.0030035 | 1.1477e-14 | 0 | 0 | 1.1477e-14 | 4.2375
12860 | 20 | 95 | 80 | 4.2375 | 0.386 | 9.8729e-12 | 0.0030035 | 1.1446e-14 | 0 | 0 | 1.1446e-14 | 4.2375
12861 | 20 | 95 | 80 | 4.2375 | 0.386 | 9.8463e-12 | 0.0030035 | 1.1415e-14 | 0 | 0 | 1.1415e-14 | 4.2375
12862 | 20 | 95 | 80 | 4.2375 | 0.386 | 9.8198e-12 | 0.0030035 | 1.1385e-14 | 0 | 0 | 1.1385e-14 | 4.2375
12863 | 20 | 95 | 80 | 4.2375 | 0.386 | 9.7933e-12 | 0.0030035 | 1.1354e-14 | 0 | 0 | 1.1354e-14 | 4.2375
12864 | 20 | 95 | 80 | 4.2375 | 0.386 | 9.7666e-12 | 0.0030035 | 1.1323e-14 | 0 | 0 | 1.1323e-14 | 4.2375
12865 | 20 | 95 | 80 | 4.2375 | 0.386 | 9.7401e-12 | 0.0030035 | 1.1292e-14 | 0 | 0 | 1.1292e-14 | 4.2375
12866 | 20 | 95 | 80 | 4.2375 | 0.386 | 9.7136e-12 | 0.0030035 | 1.1261e-14 | 0 | 0 | 1.1261e-14 | 4.2375
12867 | 20 | 95 | 80 | 4.2375 | 0.386 | 9.687e-12 | 0.0030035 | 1.1231e-14 | 0 | 0 | 1.1231e-14 | 4.2375
12868 | 20 | 95 | 80 | 4.2375 | 0.386 | 9.6605e-12 | 0.0030035 | 1.12e-14 | 0 | 0 | 1.12e-14 | 4.2375
12869 | 20 | 95 | 80 | 4.2375 | 0.386 | 9.6338e-12 | 0.0030035 | 1.1169e-14 | 0 | 0 | 1.1169e-14 | 4.2375
12870 | 20 | 95 | 80 | 4.2375 | 0.386 | 9.6073e-12 | 0.0030035 | 1.1138e-14 | 0 | 0 | 1.1138e-14 | 4.2375
12871 | 20 | 95 | 80 | 4.2375 | 0.386 | 9.5808e-12 | 0.0030035 | 1.1107e-14 | 0 | 0 | 1.1107e-14 | 4.2375
12872 | 20 | 95 | 80 | 4.2375 | 0.386 | 9.5542e-12 | 0.0030035 | 1.1077e-14 | 0 | 0 | 1.1077e-14 | 4.2375
12873 | 20 | 95 | 80 | 4.2375 | 0.386 | 9.5297e-12 | 0.0030035 | 1.1048e-14 | 0 | 0 | 1.1048e-14 | 4.2375
12874 | 20 | 95 | 80 | 4.2375 | 0.386 | 9.5052e-12 | 0.0030035 | 1.102e-14 | 0 | 0 | 1.102e-14 | 4.2375
12875 | 20 | 95 | 80 | 4.2375 | 0.386 | 9.4806e-12 | 0.0030035 | 1.0991e-14 | 0 | 0 | 1.0991e-14 | 4.2375
12876 | 20 | 95 | 80 | 4.2375 | 0.386 | 9.4562e-12 | 0.0030035 | 1.0963e-14 | 0 | 0 | 1.0963e-14 | 4.2375
12877 | 20 | 95 | 80 | 4.2375 | 0.386 | 9.4317e-12 | 0.0030035 | 1.0935e-14 | 0 | 0 | 1.0935e-14 | 4.2375
12878 | 20 | 95 | 80 | 4.2375 | 0.386 | 9.4071e-12 | 0.0030035 | 1.0906e-14 | 0 | 0 | 1.0906e-14 | 4.2375
12879 | 20 | 95 | 80 | 4.2375 | 0.386 | 9.3826e-12 | 0.0030035 | 1.0878e-14 | 0 | 0 | 1.0878e-14 | 4.2375
12880 | 20 | 95 | 80 | 4.2375 | 0.386 | 9.3581e-12 | 0.0030035 | 1.0849e-14 | 0 | 0 | 1.0849e-14 | 4.2375
12881 | 20 | 95 | 80 | 4.2375 | 0.386 | 9.3336e-12 | 0.0030035 | 1.0821e-14 | 0 | 0 | 1.0821e-14 | 4.2375
12882 | 20 | 95 | 80 | 4.2375 | 0.386 | 9.3091e-12 | 0.0030035 | 1.0793e-14 | 0 | 0 | 1.0793e-14 | 4.2375
12883 | 20 | 95 | 80 | 4.2375 | 0.386 | 9.2846e-12 | 0.0030035 | 1.0764e-14 | 0 | 0 | 1.0764e-14 | 4.2375
12884 | 20 | 95 | 80 | 4.2375 | 0.386 | 9.26e-12 | 0.0030035 | 1.0736e-14 | 0 | 0 | 1.0736e-14 | 4.2375
12885 | 20 | 95 | 80 | 4.2375 | 0.386 | 9.2355e-12 | 0.0030035 | 1.0707e-14 | 0 | 0 | 1.0707e-14 | 4.2375
12886 | 20 | 95 | 80 | 4.2375 | 0.386 | 9.2111e-12 | 0.0030035 | 1.0679e-14 | 0 | 0 | 1.0679e-14 | 4.2375
12887 | 20 | 95 | 80 | 4.2375 | 0.386 | 9.1865e-12 | 0.0030035 | 1.065e-14 | 0 | 0 | 1.065e-14 | 4.2375
12888 | 20 | 95 | 80 | 4.2375 | 0.386 | 9.162e-12 | 0.0030035 | 1.0622e-14 | 0 | 0 | 1.0622e-14 | 4.2375
12889 | 20 | 95 | 80 | 4.2375 | 0.386 | 9.1375e-12 | 0.0030035 | 1.0594e-14 | 0 | 0 | 1.0594e-14 | 4.2375
12890 | 20 | 95 | 80 | 4.2375 | 0.386 | 9.1129e-12 | 0.0030035 | 1.0565e-14 | 0 | 0 | 1.0565e-14 | 4.2375
12891 | 20 | 95 | 80 | 4.2375 | 0.386 | 9.0885e-12 | 0.0030035 | 1.0537e-14 | 0 | 0 | 1.0537e-14 | 4.2375
12892 | 20 | 95 | 80 | 4.2375 | 0.386 | 9.064e-12 | 0.0030035 | 1.0508e-14 | 0 | 0 | 1.0508e-14 | 4.2375
12893 | 20 | 95 | 80 | 4.2375 | 0.386 | 9.0394e-12 | 0.0030035 | 1.048e-14 | 0 | 0 | 1.048e-14 | 4.2375
12894 | 20 | 95 | 80 | 4.2375 | 0.386 | 9.0149e-12 | 0.0030035 | 1.0451e-14 | 0 | 0 | 1.0451e-14 | 4.2375
12895 | 20 | 95 | 80 | 4.2375 | 0.386 | 8.9904e-12 | 0.0030035 | 1.0423e-14 | 0 | 0 | 1.0423e-14 | 4.2375
12896 | 20 | 95 | 80 | 4.2375 | 0.386 | 8.9659e-12 | 0.0030035 | 1.0395e-14 | 0 | 0 | 1.0395e-14 | 4.2375
12897 | 20 | 95 | 80 | 4.2375 | 0.386 | 8.9414e-12 | 0.0030035 | 1.0366e-14 | 0 | 0 | 1.0366e-14 | 4.2375
12898 | 20 | 95 | 80 | 4.2375 | 0.386 | 8.9169e-12 | 0.0030035 | 1.0338e-14 | 0 | 0 | 1.0338e-14 | 4.2375
12899 | 20 | 95 | 80 | 4.2375 | 0.386 | 8.8923e-12 | 0.0030035 | 1.0309e-14 | 0 | 0 | 1.0309e-14 | 4.2375
12900 | 20 | 95 | 80 | 4.2375 | 0.386 | 8.8678e-12 | 0.0030035 | 1.0281e-14 | 0 | 0 | 1.0281e-14 | 4.2375
12901 | 20 | 95 | 80 | 4.2375 | 0.386 | 8.8434e-12 | 0.0030035 | 1.0253e-14 | 0 | 0 | 1.0253e-14 | 4.2375
12902 | 20 | 95 | 80 | 4.2375 | 0.386 | 8.8188e-12 | 0.0030035 | 1.0224e-14 | 0 | 0 | 1.0224e-14 | 4.2375
12903 | 20 | 95 | 80 | 4.2375 | 0.386 | 8.7943e-12 | 0.0030035 | 1.0196e-14 | 0 | 0 | 1.0196e-14 | 4.2375
12904 | 20 | 95 | 80 | 4.2375 | 0.386 | 8.7719e-12 | 0.0030035 | 1.017e-14 | 0 | 0 | 1.017e-14 | 4.2375
12905 | 20 | 95 | 80 | 4.2375 | 0.386 | 8.7493e-12 | 0.0030035 | 1.0144e-14 | 0 | 0 | 1.0144e-14 | 4.2375
12906 | 20 | 95 | 80 | 4.2375 | 0.386 | 8.7269e-12 | 0.0030035 | 1.0118e-14 | 0 | 0 | 1.0118e-14 | 4.2375
12907 | 20 | 95 | 80 | 4.2375 | 0.386 | 8.7044e-12 | 0.0030035 | 1.0091e-14 | 0 | 0 | 1.0091e-14 | 4.2375
12908 | 20 | 95 | 80 | 4.2375 | 0.386 | 8.6819e-12 | 0.0030035 | 1.0065e-14 | 0 | 0 | 1.0065e-14 | 4.2375
12909 | 20 | 95 | 80 | 4.2375 | 0.386 | 8.6595e-12 | 0.0030035 | 1.0039e-14 | 0 | 0 | 1.0039e-14 | 4.2375
12910 | 20 | 95 | 80 | 4.2375 | 0.386 | 8.637e-12 | 0.0030035 | 1.0013e-14 | 0 | 0 | 1.0013e-14 | 4.2375
12911 | 20 | 95 | 80 | 4.2375 | 0.386 | 8.6146e-12 | 0.0030035 | 9.9873e-15 | 0 | 0 | 9.9873e-15 | 4.2375
12912 | 20 | 95 | 80 | 4.2375 | 0.386 | 8.592e-12 | 0.0030035 | 9.9612e-15 | 0 | 0 | 9.9612e-15 | 4.2375
12913 | 20 | 95 | 80 | 4.2375 | 0.386 | 8.5696e-12 | 0.0030035 | 9.9352e-15 | 0 | 0 | 9.9352e-15 | 4.2375
12914 | 20 | 95 | 80 | 4.2375 | 0.386 | 8.5472e-12 | 0.0030035 | 9.9092e-15 | 0 | 0 | 9.9092e-15 | 4.2375
12915 | 20 | 95 | 80 | 4.2375 | 0.386 | 8.5246e-12 | 0.0030035 | 9.883e-15 | 0 | 0 | 9.883e-15 | 4.2375
12916 | 20 | 95 | 80 | 4.2375 | 0.386 | 8.5022e-12 | 0.0030035 | 9.857e-15 | 0 | 0 | 9.857e-15 | 4.2375
12917 | 20 | 95 | 80 | 4.2375 | 0.386 | 8.4797e-12 | 0.0030035 | 9.8309e-15 | 0 | 0 | 9.8309e-15 | 4.2375
12918 | 20 | 95 | 80 | 4.2375 | 0.386 | 8.4572e-12 | 0.0030035 | 9.8049e-15 | 0 | 0 | 9.8049e-15 | 4.2375
12919 | 20 | 95 | 80 | 4.2375 | 0.386 | 8.4348e-12 | 0.0030035 | 9.7789e-15 | 0 | 0 | 9.7789e-15 | 4.2375
12920 | 20 | 95 | 80 | 4.2375 | 0.386 | 8.4123e-12 | 0.0030035 | 9.7528e-15 | 0 | 0 | 9.7528e-15 | 4.2375
12921 | 20 | 95 | 80 | 4.2375 | 0.386 | 8.3898e-12 | 0.0030035 | 9.7268e-15 | 0 | 0 | 9.7268e-15 | 4.2375
12922 | 20 | 95 | 80 | 4.2375 | 0.386 | 8.3673e-12 | 0.0030035 | 9.7006e-15 | 0 | 0 | 9.7006e-15 | 4.2375
12923 | 20 | 95 | 80 | 4.2375 | 0.386 | 8.3449e-12 | 0.0030035 | 9.6746e-15 | 0 | 0 | 9.6746e-15 | 4.2375
12924 | 20 | 95 | 80 | 4.2375 | 0.386 | 8.3225e-12 | 0.0030035 | 9.6486e-15 | 0 | 0 | 9.6486e-15 | 4.2375
12925 | 20 | 95 | 80 | 4.2375 | 0.386 | 8.2999e-12 | 0.0030035 | 9.6225e-15 | 0 | 0 | 9.6225e-15 | 4.2375
12926 | 20 | 95 | 80 | 4.2375 | 0.386 | 8.2775e-12 | 0.0030035 | 9.5965e-15 | 0 | 0 | 9.5965e-15 | 4.2375
12927 | 20 | 95 | 80 | 4.2375 | 0.386 | 8.255e-12 | 0.0030035 | 9.5704e-15 | 0 | 0 | 9.5704e-15 | 4.2375
12928 | 20 | 95 | 80 | 4.2375 | 0.386 | 8.2325e-12 | 0.0030035 | 9.5444e-15 | 0 | 0 | 9.5444e-15 | 4.2375
12929 | 20 | 95 | 80 | 4.2375 | 0.386 | 8.2101e-12 | 0.0030035 | 9.5184e-15 | 0 | 0 | 9.5184e-15 | 4.2375
12930 | 20 | 95 | 80 | 4.2375 | 0.386 | 8.1876e-12 | 0.0030035 | 9.4923e-15 | 0 | 0 | 9.4923e-15 | 4.2375
12931 | 20 | 95 | 80 | 4.2375 | 0.386 | 8.1651e-12 | 0.0030035 | 9.4663e-15 | 0 | 0 | 9.4663e-15 | 4.2375
12932 | 20 | 95 | 80 | 4.2375 | 0.386 | 8.1426e-12 | 0.0030035 | 9.4401e-15 | 0 | 0 | 9.4401e-15 | 4.2375
12933 | 20 | 95 | 80 | 4.2375 | 0.386 | 8.1202e-12 | 0.0030035 | 9.4141e-15 | 0 | 0 | 9.4141e-15 | 4.2375
12934 | 20 | 95 | 80 | 4.2375 | 0.386 | 8.0977e-12 | 0.0030035 | 9.3881e-15 | 0 | 0 | 9.3881e-15 | 4.2375
12935 | 20 | 95 | 80 | 4.2375 | 0.386 | 8.0752e-12 | 0.0030035 | 9.362e-15 | 0 | 0 | 9.362e-15 | 4.2375
12936 | 20 | 95 | 80 | 4.2375 | 0.386 | 8.0528e-12 | 0.0030035 | 9.336e-15 | 0 | 0 | 9.336e-15 | 4.2375
12937 | 20 | 95 | 80 | 4.2375 | 0.386 | 8.0302e-12 | 0.0030035 | 9.3099e-15 | 0 | 0 | 9.3099e-15 | 4.2375
12938 | 20 | 95 | 80 | 4.2375 | 0.386 | 8.0098e-12 | 0.0030035 | 9.2862e-15 | 0 | 0 | 9.2862e-15 | 4.2375
12939 | 20 | 95 | 80 | 4.2375 | 0.386 | 7.9894e-12 | 0.0030035 | 9.2625e-15 | 0 | 0 | 9.2625e-15 | 4.2375
12940 | 20 | 95 | 80 | 4.2375 | 0.386 | 7.969e-12 | 0.0030035 | 9.2388e-15 | 0 | 0 | 9.2388e-15 | 4.2375
12941 | 20 | 95 | 80 | 4.2375 | 0.386 | 7.9485e-12 | 0.0030035 | 9.2151e-15 | 0 | 0 | 9.2151e-15 | 4.2375
12942 | 20 | 95 | 80 | 4.2375 | 0.386 | 7.9281e-12 | 0.0030035 | 9.1915e-15 | 0 | 0 | 9.1915e-15 | 4.2375
12943 | 20 | 95 | 80 | 4.2375 | 0.386 | 7.9077e-12 | 0.0030035 | 9.1678e-15 | 0 | 0 | 9.1678e-15 | 4.2375
12944 | 20 | 95 | 80 | 4.2375 | 0.386 | 7.8872e-12 | 0.0030035 | 9.1441e-15 | 0 | 0 | 9.1441e-15 | 4.2375
12945 | 20 | 95 | 80 | 4.2375 | 0.386 | 7.8668e-12 | 0.0030035 | 9.1204e-15 | 0 | 0 | 9.1204e-15 | 4.2375
12946 | 20 | 95 | 80 | 4.2375 | 0.386 | 7.8464e-12 | 0.0030035 | 9.0967e-15 | 0 | 0 | 9.0967e-15 | 4.2375
12947 | 20 | 95 | 80 | 4.2375 | 0.386 | 7.826e-12 | 0.0030035 | 9.073e-15 | 0 | 0 | 9.073e-15 | 4.2375
12948 | 20 | 95 | 80 | 4.2375 | 0.386 | 7.8055e-12 | 0.0030035 | 9.0494e-15 | 0 | 0 | 9.0494e-15 | 4.2375
12949 | 20 | 95 | 80 | 4.2375 | 0.386 | 7.7851e-12 | 0.0030035 | 9.0257e-15 | 0 | 0 | 9.0257e-15 | 4.2375
12950 | 20 | 95 | 80 | 4.2375 | 0.386 | 7.7647e-12 | 0.0030035 | 9.002e-15 | 0 | 0 | 9.002e-15 | 4.2375
12951 | 20 | 95 | 80 | 4.2375 | 0.386 | 7.7442e-12 | 0.0030035 | 8.9783e-15 | 0 | 0 | 8.9783e-15 | 4.2375
12952 | 20 | 95 | 80 | 4.2375 | 0.386 | 7.7238e-12 | 0.0030035 | 8.9546e-15 | 0 | 0 | 8.9546e-15 | 4.2375
12953 | 20 | 95 | 80 | 4.2375 | 0.386 | 7.7034e-12 | 0.0030035 | 8.9309e-15 | 0 | 0 | 8.9309e-15 | 4.2375
12954 | 20 | 95 | 80 | 4.2375 | 0.386 | 7.683e-12 | 0.0030035 | 8.9073e-15 | 0 | 0 | 8.9073e-15 | 4.2375
12955 | 20 | 95 | 80 | 4.2375 | 0.386 | 7.6625e-12 | 0.0030035 | 8.8836e-15 | 0 | 0 | 8.8836e-15 | 4.2375
12956 | 20 | 95 | 80 | 4.2375 | 0.386 | 7.6421e-12 | 0.0030035 | 8.8599e-15 | 0 | 0 | 8.8599e-15 | 4.2375
12957 | 20 | 95 | 80 | 4.2375 | 0.386 | 7.6217e-12 | 0.0030035 | 8.8362e-15 | 0 | 0 | 8.8362e-15 | 4.2375
12958 | 20 | 95 | 80 | 4.2375 | 0.386 | 7.6013e-12 | 0.0030035 | 8.8125e-15 | 0 | 0 | 8.8125e-15 | 4.2375
12959 | 20 | 95 | 80 | 4.2375 | 0.386 | 7.5808e-12 | 0.0030035 | 8.7888e-15 | 0 | 0 | 8.7888e-15 | 4.2375
12960 | 20 | 95 | 80 | 4.2375 | 0.386 | 7.5604e-12 | 0.0030035 | 8.7652e-15 | 0 | 0 | 8.7652e-15 | 4.2375
12961 | 20 | 95 | 80 | 4.2375 | 0.386 | 7.54e-12 | 0.0030035 | 8.7415e-15 | 0 | 0 | 8.7415e-15 | 4.2375
12962 | 20 | 95 | 80 | 4.2375 | 0.386 | 7.5195e-12 | 0.0030035 | 8.7178e-15 | 0 | 0 | 8.7178e-15 | 4.2375
12963 | 20 | 95 | 80 | 4.2375 | 0.386 | 7.4991e-12 | 0.0030035 | 8.6941e-15 | 0 | 0 | 8.6941e-15 | 4.2375
12964 | 20 | 95 | 80 | 4.2375 | 0.386 | 7.4787e-12 | 0.0030035 | 8.6704e-15 | 0 | 0 | 8.6704e-15 | 4.2375
12965 | 20 | 95 | 80 | 4.2375 | 0.386 | 7.4583e-12 | 0.0030035 | 8.6467e-15 | 0 | 0 | 8.6467e-15 | 4.2375
12966 | 20 | 95 | 80 | 4.2375 | 0.386 | 7.4378e-12 | 0.0030035 | 8.6231e-15 | 0 | 0 | 8.6231e-15 | 4.2375
12967 | 20 | 95 | 80 | 4.2375 | 0.386 | 7.4174e-12 | 0.0030035 | 8.5994e-15 | 0 | 0 | 8.5994e-15 | 4.2375
12968 | 20 | 95 | 80 | 4.2375 | 0.386 | 7.397e-12 | 0.0030035 | 8.5757e-15 | 0 | 0 | 8.5757e-15 | 4.2375
12969 | 20 | 95 | 80 | 4.2375 | 0.386 | 7.3765e-12 | 0.0030035 | 8.552e-15 | 0 | 0 | 8.552e-15 | 4.2375
12970 | 20 | 95 | 80 | 4.2375 | 0.386 | 7.3561e-12 | 0.0030035 | 8.5283e-15 | 0 | 0 | 8.5283e-15 | 4.2375
12971 | 20 | 95 | 80 | 4.2375 | 0.386 | 7.3357e-12 | 0.0030035 | 8.5046e-15 | 0 | 0 | 8.5046e-15 | 4.2375
12972 | 20 | 95 | 80 | 4.2375 | 0.386 | 7.3153e-12 | 0.0030035 | 8.481e-15 | 0 | 0 | 8.481e-15 | 4.2375
12973 | 20 | 95 | 80 | 4.2375 | 0.386 | 7.2948e-12 | 0.0030035 | 8.4573e-15 | 0 | 0 | 8.4573e-15 | 4.2375
12974 | 20 | 95 | 80 | 4.2375 | 0.386 | 7.2744e-12 | 0.0030035 | 8.4336e-15 | 0 | 0 | 8.4336e-15 | 4.2375
12975 | 20 | 95 | 80 | 4.2375 | 0.386 | 7.2561e-12 | 0.0030035 | 8.4123e-15 | 0 | 0 | 8.4123e-15 | 4.2375
12976 | 20 | 95 | 80 | 4.2375 | 0.386 | 7.2377e-12 | 0.0030035 | 8.391e-15 | 0 | 0 | 8.391e-15 | 4.2375
12977 | 20 | 95 | 80 | 4.2375 | 0.386 | 7.2193e-12 | 0.0030035 | 8.3697e-15 | 0 | 0 | 8.3697e-15 | 4.2375
12978 | 20 | 95 | 80 | 4.2375 | 0.386 | 7.2009e-12 | 0.0030035 | 8.3484e-15 | 0 | 0 | 8.3484e-15 | 4.2375
12979 | 20 | 95 | 80 | 4.2375 | 0.386 | 7.1825e-12 | 0.0030035 | 8.327e-15 | 0 | 0 | 8.327e-15 | 4.2375
12980 | 20 | 95 | 80 | 4.2375 | 0.386 | 7.1642e-12 | 0.0030035 | 8.3058e-15 | 0 | 0 | 8.3058e-15 | 4.2375
12981 | 20 | 95 | 80 | 4.2375 | 0.386 | 7.1457e-12 | 0.0030035 | 8.2844e-15 | 0 | 0 | 8.2844e-15 | 4.2375
12982 | 20 | 95 | 80 | 4.2375 | 0.386 | 7.1274e-12 | 0.0030035 | 8.2632e-15 | 0 | 0 | 8.2632e-15 | 4.2375
12983 | 20 | 95 | 80 | 4.2375 | 0.386 | 7.109e-12 | 0.0030035 | 8.2418e-15 | 0 | 0 | 8.2418e-15 | 4.2375
12984 | 20 | 95 | 80 | 4.2375 | 0.386 | 7.0906e-12 | 0.0030035 | 8.2204e-15 | 0 | 0 | 8.2204e-15 | 4.2375
12985 | 20 | 95 | 80 | 4.2375 | 0.386 | 7.0722e-12 | 0.0030035 | 8.1992e-15 | 0 | 0 | 8.1992e-15 | 4.2375
12986 | 20 | 95 | 80 | 4.2375 | 0.386 | 7.0538e-12 | 0.0030035 | 8.1778e-15 | 0 | 0 | 8.1778e-15 | 4.2375
12987 | 20 | 95 | 80 | 4.2375 | 0.386 | 7.0355e-12 | 0.0030035 | 8.1566e-15 | 0 | 0 | 8.1566e-15 | 4.2375
12988 | 20 | 95 | 80 | 4.2375 | 0.386 | 7.0171e-12 | 0.0030035 | 8.1352e-15 | 0 | 0 | 8.1352e-15 | 4.2375
12989 | 20 | 95 | 80 | 4.2375 | 0.386 | 6.9986e-12 | 0.0030035 | 8.1139e-15 | 0 | 0 | 8.1139e-15 | 4.2375
12990 | 20 | 95 | 80 | 4.2375 | 0.386 | 6.9803e-12 | 0.0030035 | 8.0926e-15 | 0 | 0 | 8.0926e-15 | 4.2375
12991 | 20 | 95 | 80 | 4.2375 | 0.386 | 6.9619e-12 | 0.0030035 | 8.0713e-15 | 0 | 0 | 8.0713e-15 | 4.2375
12992 | 20 | 95 | 80 | 4.2375 | 0.386 | 6.9436e-12 | 0.0030035 | 8.05e-15 | 0 | 0 | 8.05e-15 | 4.2375
12993 | 20 | 95 | 80 | 4.2375 | 0.386 | 6.9251e-12 | 0.0030035 | 8.0287e-15 | 0 | 0 | 8.0287e-15 | 4.2375
12994 | 20 | 95 | 80 | 4.2375 | 0.386 | 6.9067e-12 | 0.0030035 | 8.0073e-15 | 0 | 0 | 8.0073e-15 | 4.2375
12995 | 20 | 95 | 80 | 4.2375 | 0.386 | 6.8884e-12 | 0.0030035 | 7.986e-15 | 0 | 0 | 7.986e-15 | 4.2375
12996 | 20 | 95 | 80 | 4.2375 | 0.386 | 6.8699e-12 | 0.0030035 | 7.9647e-15 | 0 | 0 | 7.9647e-15 | 4.2375
12997 | 20 | 95 | 80 | 4.2375 | 0.386 | 6.8516e-12 | 0.0030035 | 7.9434e-15 | 0 | 0 | 7.9434e-15 | 4.2375
12998 | 20 | 95 | 80 | 4.2375 | 0.386 | 6.8332e-12 | 0.0030035 | 7.9221e-15 | 0 | 0 | 7.9221e-15 | 4.2375
12999 | 20 | 95 | 80 | 4.2375 | 0.386 | 6.8148e-12 | 0.0030035 | 7.9007e-15 | 0 | 0 | 7.9007e-15 | 4.2375
13000 | 20 | 95 | 80 | 4.2375 | 0.386 | 6.7965e-12 | 0.0030035 | 7.8795e-15 | 0 | 0 | 7.8795e-15 | 4.2375
13001 | 20 | 95 | 80 | 4.2375 | 0.386 | 6.778e-12 | 0.0030035 | 7.8581e-15 | 0 | 0 | 7.8581e-15 | 4.2375
13002 | 20 | 95 | 80 | 4.2375 | 0.386 | 6.7597e-12 | 0.0030035 | 7.8369e-15 | 0 | 0 | 7.8369e-15 | 4.2375
13003 | 20 | 95 | 80 | 4.2375 | 0.386 | 6.7413e-12 | 0.0030035 | 7.8155e-15 | 0 | 0 | 7.8155e-15 | 4.2375
13004 | 20 | 95 | 80 | 4.2375 | 0.386 | 6.7228e-12 | 0.0030035 | 7.7941e-15 | 0 | 0 | 7.7941e-15 | 4.2375
13005 | 20 | 95 | 80 | 4.2375 | 0.386 | 6.7045e-12 | 0.0030035 | 7.7729e-15 | 0 | 0 | 7.7729e-15 | 4.2375
13006 | 20 | 95 | 80 | 4.2375 | 0.386 | 6.6861e-12 | 0.0030035 | 7.7515e-15 | 0 | 0 | 7.7515e-15 | 4.2375
13007 | 20 | 95 | 80 | 4.2375 | 0.386 | 6.6678e-12 | 0.0030035 | 7.7303e-15 | 0 | 0 | 7.7303e-15 | 4.2375
13008 | 20 | 95 | 80 | 4.2375 | 0.386 | 6.6493e-12 | 0.0030035 | 7.7089e-15 | 0 | 0 | 7.7089e-15 | 4.2375
13009 | 20 | 95 | 80 | 4.2375 | 0.386 | 6.6309e-12 | 0.0030035 | 7.6876e-15 | 0 | 0 | 7.6876e-15 | 4.2375
13010 | 20 | 95 | 80 | 4.2375 | 0.386 | 6.6126e-12 | 0.0030035 | 7.6663e-15 | 0 | 0 | 7.6663e-15 | 4.2375
13011 | 20 | 95 | 80 | 4.2375 | 0.386 | 6.5942e-12 | 0.0030035 | 7.645e-15 | 0 | 0 | 7.645e-15 | 4.2375
13012 | 20 | 95 | 80 | 4.2375 | 0.386 | 6.5759e-12 | 0.0030035 | 7.6237e-15 | 0 | 0 | 7.6237e-15 | 4.2375
13013 | 20 | 95 | 80 | 4.2375 | 0.386 | 6.5574e-12 | 0.0030035 | 7.6024e-15 | 0 | 0 | 7.6024e-15 | 4.2375
13014 | 20 | 95 | 80 | 4.2375 | 0.386 | 6.539e-12 | 0.0030035 | 7.581e-15 | 0 | 0 | 7.581e-15 | 4.2375
13015 | 20 | 95 | 80 | 4.2375 | 0.386 | 6.5207e-12 | 0.0030035 | 7.5597e-15 | 0 | 0 | 7.5597e-15 | 4.2375
13016 | 20 | 95 | 80 | 4.2375 | 0.386 | 6.5022e-12 | 0.0030035 | 7.5384e-15 | 0 | 0 | 7.5384e-15 | 4.2375
13017 | 20 | 95 | 80 | 4.2375 | 0.386 | 6.4859e-12 | 0.0030035 | 7.5195e-15 | 0 | 0 | 7.5195e-15 | 4.2375
13018 | 20 | 95 | 80 | 4.2375 | 0.386 | 6.4696e-12 | 0.0030035 | 7.5005e-15 | 0 | 0 | 7.5005e-15 | 4.2375
13019 | 20 | 95 | 80 | 4.2375 | 0.386 | 6.4533e-12 | 0.0030035 | 7.4816e-15 | 0 | 0 | 7.4816e-15 | 4.2375
13020 | 20 | 95 | 80 | 4.2375 | 0.386 | 6.4369e-12 | 0.0030035 | 7.4626e-15 | 0 | 0 | 7.4626e-15 | 4.2375
13021 | 20 | 95 | 80 | 4.2375 | 0.386 | 6.4205e-12 | 0.0030035 | 7.4436e-15 | 0 | 0 | 7.4436e-15 | 4.2375
13022 | 20 | 95 | 80 | 4.2375 | 0.386 | 6.4042e-12 | 0.0030035 | 7.4247e-15 | 0 | 0 | 7.4247e-15 | 4.2375
13023 | 20 | 95 | 80 | 4.2375 | 0.386 | 6.3879e-12 | 0.0030035 | 7.4058e-15 | 0 | 0 | 7.4058e-15 | 4.2375
13024 | 20 | 95 | 80 | 4.2375 | 0.386 | 6.3716e-12 | 0.0030035 | 7.3869e-15 | 0 | 0 | 7.3869e-15 | 4.2375
13025 | 20 | 95 | 80 | 4.2375 | 0.386 | 6.3551e-12 | 0.0030035 | 7.3678e-15 | 0 | 0 | 7.3678e-15 | 4.2375
13026 | 20 | 95 | 80 | 4.2375 | 0.386 | 6.3388e-12 | 0.0030035 | 7.3489e-15 | 0 | 0 | 7.3489e-15 | 4.2375
13027 | 20 | 95 | 80 | 4.2375 | 0.386 | 6.3225e-12 | 0.0030035 | 7.33e-15 | 0 | 0 | 7.33e-15 | 4.2375
13028 | 20 | 95 | 80 | 4.2375 | 0.386 | 6.3062e-12 | 0.0030035 | 7.3111e-15 | 0 | 0 | 7.3111e-15 | 4.2375
13029 | 20 | 95 | 80 | 4.2375 | 0.386 | 6.2899e-12 | 0.0030035 | 7.2922e-15 | 0 | 0 | 7.2922e-15 | 4.2375
13030 | 20 | 95 | 80 | 4.2375 | 0.386 | 6.2734e-12 | 0.0030035 | 7.2731e-15 | 0 | 0 | 7.2731e-15 | 4.2375
13031 | 20 | 95 | 80 | 4.2375 | 0.386 | 6.2571e-12 | 0.0030035 | 7.2542e-15 | 0 | 0 | 7.2542e-15 | 4.2375
13032 | 20 | 95 | 80 | 4.2375 | 0.386 | 6.2408e-12 | 0.0030035 | 7.2353e-15 | 0 | 0 | 7.2353e-15 | 4.2375
13033 | 20 | 95 | 80 | 4.2375 | 0.386 | 6.2245e-12 | 0.0030035 | 7.2163e-15 | 0 | 0 | 7.2163e-15 | 4.2375
13034 | 20 | 95 | 80 | 4.2375 | 0.386 | 6.2081e-12 | 0.0030035 | 7.1974e-15 | 0 | 0 | 7.1974e-15 | 4.2375
13035 | 20 | 95 | 80 | 4.2375 | 0.386 | 6.1917e-12 | 0.0030035 | 7.1784e-15 | 0 | 0 | 7.1784e-15 | 4.2375
13036 | 20 | 95 | 80 | 4.2375 | 0.386 | 6.1754e-12 | 0.0030035 | 7.1594e-15 | 0 | 0 | 7.1594e-15 | 4.2375
13037 | 20 | 95 | 80 | 4.2375 | 0.386 | 6.1591e-12 | 0.0030035 | 7.1405e-15 | 0 | 0 | 7.1405e-15 | 4.2375
13038 | 20 | 95 | 80 | 4.2375 | 0.386 | 6.1428e-12 | 0.0030035 | 7.1216e-15 | 0 | 0 | 7.1216e-15 | 4.2375
13039 | 20 | 95 | 80 | 4.2375 | 0.386 | 6.1264e-12 | 0.0030035 | 7.1027e-15 | 0 | 0 | 7.1027e-15 | 4.2375
13040 | 20 | 95 | 80 | 4.2375 | 0.386 | 6.11e-12 | 0.0030035 | 7.0836e-15 | 0 | 0 | 7.0836e-15 | 4.2375
13041 | 20 | 95 | 80 | 4.2375 | 0.386 | 6.0937e-12 | 0.0030035 | 7.0647e-15 | 0 | 0 | 7.0647e-15 | 4.2375
13042 | 20 | 95 | 80 | 4.2375 | 0.386 | 6.0774e-12 | 0.0030035 | 7.0458e-15 | 0 | 0 | 7.0458e-15 | 4.2375
13043 | 20 | 95 | 80 | 4.2375 | 0.386 | 6.061e-12 | 0.0030035 | 7.0269e-15 | 0 | 0 | 7.0269e-15 | 4.2375
13044 | 20 | 95 | 80 | 4.2375 | 0.386 | 6.0447e-12 | 0.0030035 | 7.008e-15 | 0 | 0 | 7.008e-15 | 4.2375
13045 | 20 | 95 | 80 | 4.2375 | 0.386 | 6.0283e-12 | 0.0030035 | 6.9889e-15 | 0 | 0 | 6.9889e-15 | 4.2375
13046 | 20 | 95 | 80 | 4.2375 | 0.386 | 6.012e-12 | 0.0030035 | 6.97e-15 | 0 | 0 | 6.97e-15 | 4.2375
13047 | 20 | 95 | 80 | 4.2375 | 0.386 | 5.9956e-12 | 0.0030035 | 6.9511e-15 | 0 | 0 | 6.9511e-15 | 4.2375
13048 | 20 | 95 | 80 | 4.2375 | 0.386 | 5.9793e-12 | 0.0030035 | 6.9321e-15 | 0 | 0 | 6.9321e-15 | 4.2375
13049 | 20 | 95 | 80 | 4.2375 | 0.386 | 5.963e-12 | 0.0030035 | 6.9132e-15 | 0 | 0 | 6.9132e-15 | 4.2375
13050 | 20 | 95 | 80 | 4.2375 | 0.386 | 5.9466e-12 | 0.0030035 | 6.8942e-15 | 0 | 0 | 6.8942e-15 | 4.2375
13051 | 20 | 95 | 80 | 4.2375 | 0.386 | 5.9303e-12 | 0.0030035 | 6.8752e-15 | 0 | 0 | 6.8752e-15 | 4.2375
13052 | 20 | 95 | 80 | 4.2375 | 0.386 | 5.9139e-12 | 0.0030035 | 6.8563e-15 | 0 | 0 | 6.8563e-15 | 4.2375
13053 | 20 | 95 | 80 | 4.2375 | 0.386 | 5.8976e-12 | 0.0030035 | 6.8374e-15 | 0 | 0 | 6.8374e-15 | 4.2375
13054 | 20 | 95 | 80 | 4.2375 | 0.386 | 5.8813e-12 | 0.0030035 | 6.8185e-15 | 0 | 0 | 6.8185e-15 | 4.2375
13055 | 20 | 95 | 80 | 4.2375 | 0.386 | 5.8649e-12 | 0.0030035 | 6.7994e-15 | 0 | 0 | 6.7994e-15 | 4.2375
13056 | 20 | 95 | 80 | 4.2375 | 0.386 | 5.8485e-12 | 0.0030035 | 6.7805e-15 | 0 | 0 | 6.7805e-15 | 4.2375
13057 | 20 | 95 | 80 | 4.2375 | 0.386 | 5.8322e-12 | 0.0030035 | 6.7616e-15 | 0 | 0 | 6.7616e-15 | 4.2375
13058 | 20 | 95 | 80 | 4.2375 | 0.386 | 5.8159e-12 | 0.0030035 | 6.7427e-15 | 0 | 0 | 6.7427e-15 | 4.2375
13059 | 20 | 95 | 80 | 4.2375 | 0.386 | 5.7996e-12 | 0.0030035 | 6.7238e-15 | 0 | 0 | 6.7238e-15 | 4.2375
13060 | 20 | 95 | 80 | 4.2375 | 0.386 | 5.7832e-12 | 0.0030035 | 6.7047e-15 | 0 | 0 | 6.7047e-15 | 4.2375
13061 | 20 | 95 | 80 | 4.2375 | 0.386 | 5.7668e-12 | 0.0030035 | 6.6858e-15 | 0 | 0 | 6.6858e-15 | 4.2375
13062 | 20 | 95 | 80 | 4.2375 | 0.386 | 5.7505e-12 | 0.0030035 | 6.6669e-15 | 0 | 0 | 6.6669e-15 | 4.2375
13063 | 20 | 95 | 80 | 4.2375 | 0.386 | 5.7342e-12 | 0.0030035 | 6.6479e-15 | 0 | 0 | 6.6479e-15 | 4.2375
13064 | 20 | 95 | 80 | 4.2375 | 0.386 | 5.7199e-12 | 0.0030035 | 6.6313e-15 | 0 | 0 | 6.6313e-15 | 4.2375
13065 | 20 | 95 | 80 | 4.2375 | 0.386 | 5.7055e-12 | 0.0030035 | 6.6147e-15 | 0 | 0 | 6.6147e-15 | 4.2375
13066 | 20 | 95 | 80 | 4.2375 | 0.386 | 5.6912e-12 | 0.0030035 | 6.5981e-15 | 0 | 0 | 6.5981e-15 | 4.2375
13067 | 20 | 95 | 80 | 4.2375 | 0.386 | 5.677e-12 | 0.0030035 | 6.5817e-15 | 0 | 0 | 6.5817e-15 | 4.2375
13068 | 20 | 95 | 80 | 4.2375 | 0.386 | 5.6627e-12 | 0.0030035 | 6.565e-15 | 0 | 0 | 6.565e-15 | 4.2375
13069 | 20 | 95 | 80 | 4.2375 | 0.386 | 5.6484e-12 | 0.0030035 | 6.5484e-15 | 0 | 0 | 6.5484e-15 | 4.2375
13070 | 20 | 95 | 80 | 4.2375 | 0.386 | 5.634e-12 | 0.0030035 | 6.5318e-15 | 0 | 0 | 6.5318e-15 | 4.2375
13071 | 20 | 95 | 80 | 4.2375 | 0.386 | 5.6197e-12 | 0.0030035 | 6.5152e-15 | 0 | 0 | 6.5152e-15 | 4.2375
13072 | 20 | 95 | 80 | 4.2375 | 0.386 | 5.6055e-12 | 0.0030035 | 6.4988e-15 | 0 | 0 | 6.4988e-15 | 4.2375
13073 | 20 | 95 | 80 | 4.2375 | 0.386 | 5.5912e-12 | 0.0030035 | 6.4822e-15 | 0 | 0 | 6.4822e-15 | 4.2375
13074 | 20 | 95 | 80 | 4.2375 | 0.386 | 5.5769e-12 | 0.0030035 | 6.4656e-15 | 0 | 0 | 6.4656e-15 | 4.2375
13075 | 20 | 95 | 80 | 4.2375 | 0.386 | 5.5626e-12 | 0.0030035 | 6.4489e-15 | 0 | 0 | 6.4489e-15 | 4.2375
13076 | 20 | 95 | 80 | 4.2375 | 0.386 | 5.5482e-12 | 0.0030035 | 6.4323e-15 | 0 | 0 | 6.4323e-15 | 4.2375
13077 | 20 | 95 | 80 | 4.2375 | 0.386 | 5.534e-12 | 0.0030035 | 6.4159e-15 | 0 | 0 | 6.4159e-15 | 4.2375
13078 | 20 | 95 | 80 | 4.2375 | 0.386 | 5.5197e-12 | 0.0030035 | 6.3993e-15 | 0 | 0 | 6.3993e-15 | 4.2375
13079 | 20 | 95 | 80 | 4.2375 | 0.386 | 5.5054e-12 | 0.0030035 | 6.3827e-15 | 0 | 0 | 6.3827e-15 | 4.2375
13080 | 20 | 95 | 80 | 4.2375 | 0.386 | 5.4911e-12 | 0.0030035 | 6.3661e-15 | 0 | 0 | 6.3661e-15 | 4.2375
13081 | 20 | 95 | 80 | 4.2375 | 0.386 | 5.4767e-12 | 0.0030035 | 6.3495e-15 | 0 | 0 | 6.3495e-15 | 4.2375
13082 | 20 | 95 | 80 | 4.2375 | 0.386 | 5.4625e-12 | 0.0030035 | 6.333e-15 | 0 | 0 | 6.333e-15 | 4.2375
13083 | 20 | 95 | 80 | 4.2375 | 0.386 | 5.4482e-12 | 0.0030035 | 6.3164e-15 | 0 | 0 | 6.3164e-15 | 4.2375
13084 | 20 | 95 | 80 | 4.2375 | 0.386 | 5.4339e-12 | 0.0030035 | 6.2998e-15 | 0 | 0 | 6.2998e-15 | 4.2375
13085 | 20 | 95 | 80 | 4.2375 | 0.386 | 5.4196e-12 | 0.0030035 | 6.2832e-15 | 0 | 0 | 6.2832e-15 | 4.2375
13086 | 20 | 95 | 80 | 4.2375 | 0.386 | 5.4052e-12 | 0.0030035 | 6.2666e-15 | 0 | 0 | 6.2666e-15 | 4.2375
13087 | 20 | 95 | 80 | 4.2375 | 0.386 | 5.391e-12 | 0.0030035 | 6.2501e-15 | 0 | 0 | 6.2501e-15 | 4.2375
13088 | 20 | 95 | 80 | 4.2375 | 0.386 | 5.3767e-12 | 0.0030035 | 6.2335e-15 | 0 | 0 | 6.2335e-15 | 4.2375
13089 | 20 | 95 | 80 | 4.2375 | 0.386 | 5.3624e-12 | 0.0030035 | 6.2169e-15 | 0 | 0 | 6.2169e-15 | 4.2375
13090 | 20 | 95 | 80 | 4.2375 | 0.386 | 5.3481e-12 | 0.0030035 | 6.2003e-15 | 0 | 0 | 6.2003e-15 | 4.2375
13091 | 20 | 95 | 80 | 4.2375 | 0.386 | 5.3337e-12 | 0.0030035 | 6.1837e-15 | 0 | 0 | 6.1837e-15 | 4.2375
13092 | 20 | 95 | 80 | 4.2375 | 0.386 | 5.3195e-12 | 0.0030035 | 6.1672e-15 | 0 | 0 | 6.1672e-15 | 4.2375
13093 | 20 | 95 | 80 | 4.2375 | 0.386 | 5.3052e-12 | 0.0030035 | 6.1506e-15 | 0 | 0 | 6.1506e-15 | 4.2375
13094 | 20 | 95 | 80 | 4.2375 | 0.386 | 5.2909e-12 | 0.0030035 | 6.134e-15 | 0 | 0 | 6.134e-15 | 4.2375
13095 | 20 | 95 | 80 | 4.2375 | 0.386 | 5.2766e-12 | 0.0030035 | 6.1174e-15 | 0 | 0 | 6.1174e-15 | 4.2375
13096 | 20 | 95 | 80 | 4.2375 | 0.386 | 5.2622e-12 | 0.0030035 | 6.1008e-15 | 0 | 0 | 6.1008e-15 | 4.2375
13097 | 20 | 95 | 80 | 4.2375 | 0.386 | 5.248e-12 | 0.0030035 | 6.0843e-15 | 0 | 0 | 6.0843e-15 | 4.2375
13098 | 20 | 95 | 80 | 4.2375 | 0.386 | 5.2337e-12 | 0.0030035 | 6.0677e-15 | 0 | 0 | 6.0677e-15 | 4.2375
13099 | 20 | 95 | 80 | 4.2375 | 0.386 | 5.2194e-12 | 0.0030035 | 6.0511e-15 | 0 | 0 | 6.0511e-15 | 4.2375
13100 | 20 | 95 | 80 | 4.2375 | 0.386 | 5.2051e-12 | 0.0030035 | 6.0345e-15 | 0 | 0 | 6.0345e-15 | 4.2375
13101 | 20 | 95 | 80 | 4.2375 | 0.386 | 5.1907e-12 | 0.0030035 | 6.0179e-15 | 0 | 0 | 6.0179e-15 | 4.2375
13102 | 20 | 95 | 80 | 4.2375 | 0.386 | 5.1765e-12 | 0.0030035 | 6.0014e-15 | 0 | 0 | 6.0014e-15 | 4.2375
13103 | 20 | 95 | 80 | 4.2375 | 0.386 | 5.1622e-12 | 0.0030035 | 5.9848e-15 | 0 | 0 | 5.9848e-15 | 4.2375
13104 | 20 | 95 | 80 | 4.2375 | 0.386 | 5.1479e-12 | 0.0030035 | 5.9682e-15 | 0 | 0 | 5.9682e-15 | 4.2375
13105 | 20 | 95 | 80 | 4.2375 | 0.386 | 5.1336e-12 | 0.0030035 | 5.9516e-15 | 0 | 0 | 5.9516e-15 | 4.2375
13106 | 20 | 95 | 80 | 4.2375 | 0.386 | 5.1192e-12 | 0.0030035 | 5.935e-15 | 0 | 0 | 5.935e-15 | 4.2375
13107 | 20 | 95 | 80 | 4.2375 | 0.386 | 5.105e-12 | 0.0030035 | 5.9185e-15 | 0 | 0 | 5.9185e-15 | 4.2375
13108 | 20 | 95 | 80 | 4.2375 | 0.386 | 5.0907e-12 | 0.0030035 | 5.9019e-15 | 0 | 0 | 5.9019e-15 | 4.2375
13109 | 20 | 95 | 80 | 4.2375 | 0.386 | 5.0764e-12 | 0.0030035 | 5.8853e-15 | 0 | 0 | 5.8853e-15 | 4.2375
13110 | 20 | 95 | 80 | 4.2375 | 0.386 | 5.0621e-12 | 0.0030035 | 5.8687e-15 | 0 | 0 | 5.8687e-15 | 4.2375
13111 | 20 | 95 | 80 | 4.2375 | 0.386 | 5.0477e-12 | 0.0030035 | 5.8521e-15 | 0 | 0 | 5.8521e-15 | 4.2375
13112 | 20 | 95 | 80 | 4.2375 | 0.386 | 5.0335e-12 | 0.0030035 | 5.8356e-15 | 0 | 0 | 5.8356e-15 | 4.2375
13113 | 20 | 95 | 80 | 4.2375 | 0.386 | 5.0192e-12 | 0.0030035 | 5.819e-15 | 0 | 0 | 5.819e-15 | 4.2375
13114 | 20 | 95 | 80 | 4.2375 | 0.386 | 5.0049e-12 | 0.0030035 | 5.8024e-15 | 0 | 0 | 5.8024e-15 | 4.2375
13115 | 20 | 95 | 80 | 4.2375 | 0.386 | 4.9906e-12 | 0.0030035 | 5.7858e-15 | 0 | 0 | 5.7858e-15 | 4.2375
13116 | 20 | 95 | 80 | 4.2375 | 0.386 | 4.9762e-12 | 0.0030035 | 5.7692e-15 | 0 | 0 | 5.7692e-15 | 4.2375
13117 | 20 | 95 | 80 | 4.2375 | 0.386 | 4.964e-12 | 0.0030035 | 5.7551e-15 | 0 | 0 | 5.7551e-15 | 4.2375
13118 | 20 | 95 | 80 | 4.2375 | 0.386 | 4.9518e-12 | 0.0030035 | 5.7409e-15 | 0 | 0 | 5.7409e-15 | 4.2375
13119 | 20 | 95 | 80 | 4.2375 | 0.386 | 4.9395e-12 | 0.0030035 | 5.7266e-15 | 0 | 0 | 5.7266e-15 | 4.2375
13120 | 20 | 95 | 80 | 4.2375 | 0.386 | 4.9273e-12 | 0.0030035 | 5.7124e-15 | 0 | 0 | 5.7124e-15 | 4.2375
13121 | 20 | 95 | 80 | 4.2375 | 0.386 | 4.915e-12 | 0.0030035 | 5.6982e-15 | 0 | 0 | 5.6982e-15 | 4.2375
13122 | 20 | 95 | 80 | 4.2375 | 0.386 | 4.9027e-12 | 0.0030035 | 5.684e-15 | 0 | 0 | 5.684e-15 | 4.2375
13123 | 20 | 95 | 80 | 4.2375 | 0.386 | 4.8905e-12 | 0.0030035 | 5.6698e-15 | 0 | 0 | 5.6698e-15 | 4.2375
13124 | 20 | 95 | 80 | 4.2375 | 0.386 | 4.8782e-12 | 0.0030035 | 5.6556e-15 | 0 | 0 | 5.6556e-15 | 4.2375
13125 | 20 | 95 | 80 | 4.2375 | 0.386 | 4.866e-12 | 0.0030035 | 5.6414e-15 | 0 | 0 | 5.6414e-15 | 4.2375
13126 | 20 | 95 | 80 | 4.2375 | 0.386 | 4.8537e-12 | 0.0030035 | 5.6271e-15 | 0 | 0 | 5.6271e-15 | 4.2375
13127 | 20 | 95 | 80 | 4.2375 | 0.386 | 4.8415e-12 | 0.0030035 | 5.613e-15 | 0 | 0 | 5.613e-15 | 4.2375
13128 | 20 | 95 | 80 | 4.2375 | 0.386 | 4.8292e-12 | 0.0030035 | 5.5988e-15 | 0 | 0 | 5.5988e-15 | 4.2375
13129 | 20 | 95 | 80 | 4.2375 | 0.386 | 4.8169e-12 | 0.0030035 | 5.5845e-15 | 0 | 0 | 5.5845e-15 | 4.2375
13130 | 20 | 95 | 80 | 4.2375 | 0.386 | 4.8047e-12 | 0.0030035 | 5.5703e-15 | 0 | 0 | 5.5703e-15 | 4.2375
13131 | 20 | 95 | 80 | 4.2375 | 0.386 | 4.7924e-12 | 0.0030035 | 5.5561e-15 | 0 | 0 | 5.5561e-15 | 4.2375
13132 | 20 | 95 | 80 | 4.2375 | 0.386 | 4.7802e-12 | 0.0030035 | 5.5419e-15 | 0 | 0 | 5.5419e-15 | 4.2375
13133 | 20 | 95 | 80 | 4.2375 | 0.386 | 4.768e-12 | 0.0030035 | 5.5277e-15 | 0 | 0 | 5.5277e-15 | 4.2375
13134 | 20 | 95 | 80 | 4.2375 | 0.386 | 4.7556e-12 | 0.0030035 | 5.5135e-15 | 0 | 0 | 5.5135e-15 | 4.2375
13135 | 20 | 95 | 80 | 4.2375 | 0.386 | 4.7434e-12 | 0.0030035 | 5.4993e-15 | 0 | 0 | 5.4993e-15 | 4.2375
13136 | 20 | 95 | 80 | 4.2375 | 0.386 | 4.7311e-12 | 0.0030035 | 5.485e-15 | 0 | 0 | 5.485e-15 | 4.2375
13137 | 20 | 95 | 80 | 4.2375 | 0.386 | 4.7189e-12 | 0.0030035 | 5.4709e-15 | 0 | 0 | 5.4709e-15 | 4.2375
13138 | 20 | 95 | 80 | 4.2375 | 0.386 | 4.7067e-12 | 0.0030035 | 5.4567e-15 | 0 | 0 | 5.4567e-15 | 4.2375
13139 | 20 | 95 | 80 | 4.2375 | 0.386 | 4.6944e-12 | 0.0030035 | 5.4424e-15 | 0 | 0 | 5.4424e-15 | 4.2375
13140 | 20 | 95 | 80 | 4.2375 | 0.386 | 4.6821e-12 | 0.0030035 | 5.4282e-15 | 0 | 0 | 5.4282e-15 | 4.2375
13141 | 20 | 95 | 80 | 4.2375 | 0.386 | 4.6698e-12 | 0.0030035 | 5.414e-15 | 0 | 0 | 5.414e-15 | 4.2375
13142 | 20 | 95 | 80 | 4.2375 | 0.386 | 4.6576e-12 | 0.0030035 | 5.3998e-15 | 0 | 0 | 5.3998e-15 | 4.2375
13143 | 20 | 95 | 80 | 4.2375 | 0.386 | 4.6454e-12 | 0.0030035 | 5.3856e-15 | 0 | 0 | 5.3856e-15 | 4.2375
13144 | 20 | 95 | 80 | 4.2375 | 0.386 | 4.6331e-12 | 0.0030035 | 5.3714e-15 | 0 | 0 | 5.3714e-15 | 4.2375
13145 | 20 | 95 | 80 | 4.2375 | 0.386 | 4.6209e-12 | 0.0030035 | 5.3572e-15 | 0 | 0 | 5.3572e-15 | 4.2375
13146 | 20 | 95 | 80 | 4.2375 | 0.386 | 4.6085e-12 | 0.0030035 | 5.3429e-15 | 0 | 0 | 5.3429e-15 | 4.2375
13147 | 20 | 95 | 80 | 4.2375 | 0.386 | 4.5963e-12 | 0.0030035 | 5.3288e-15 | 0 | 0 | 5.3288e-15 | 4.2375
13148 | 20 | 95 | 80 | 4.2375 | 0.386 | 4.5841e-12 | 0.0030035 | 5.3146e-15 | 0 | 0 | 5.3146e-15 | 4.2375
13149 | 20 | 95 | 80 | 4.2375 | 0.386 | 4.5718e-12 | 0.0030035 | 5.3003e-15 | 0 | 0 | 5.3003e-15 | 4.2375
13150 | 20 | 95 | 80 | 4.2375 | 0.386 | 4.5596e-12 | 0.0030035 | 5.2861e-15 | 0 | 0 | 5.2861e-15 | 4.2375
13151 | 20 | 95 | 80 | 4.2375 | 0.386 | 4.5473e-12 | 0.0030035 | 5.2719e-15 | 0 | 0 | 5.2719e-15 | 4.2375
13152 | 20 | 95 | 80 | 4.2375 | 0.386 | 4.535e-12 | 0.0030035 | 5.2577e-15 | 0 | 0 | 5.2577e-15 | 4.2375
13153 | 20 | 95 | 80 | 4.2375 | 0.386 | 4.5228e-12 | 0.0030035 | 5.2435e-15 | 0 | 0 | 5.2435e-15 | 4.2375
13154 | 20 | 95 | 80 | 4.2375 | 0.386 | 4.5105e-12 | 0.0030035 | 5.2293e-15 | 0 | 0 | 5.2293e-15 | 4.2375
13155 | 20 | 95 | 80 | 4.2375 | 0.386 | 4.4983e-12 | 0.0030035 | 5.2151e-15 | 0 | 0 | 5.2151e-15 | 4.2375
13156 | 20 | 95 | 80 | 4.2375 | 0.386 | 4.486e-12 | 0.0030035 | 5.2008e-15 | 0 | 0 | 5.2008e-15 | 4.2375
13157 | 20 | 95 | 80 | 4.2375 | 0.386 | 4.4738e-12 | 0.0030035 | 5.1867e-15 | 0 | 0 | 5.1867e-15 | 4.2375
13158 | 20 | 95 | 80 | 4.2375 | 0.386 | 4.4615e-12 | 0.0030035 | 5.1725e-15 | 0 | 0 | 5.1725e-15 | 4.2375
13159 | 20 | 95 | 80 | 4.2375 | 0.386 | 4.4492e-12 | 0.0030035 | 5.1582e-15 | 0 | 0 | 5.1582e-15 | 4.2375
13160 | 20 | 95 | 80 | 4.2375 | 0.386 | 4.437e-12 | 0.0030035 | 5.144e-15 | 0 | 0 | 5.144e-15 | 4.2375
13161 | 20 | 95 | 80 | 4.2375 | 0.386 | 4.4247e-12 | 0.0030035 | 5.1298e-15 | 0 | 0 | 5.1298e-15 | 4.2375
13162 | 20 | 95 | 80 | 4.2375 | 0.386 | 4.4125e-12 | 0.0030035 | 5.1156e-15 | 0 | 0 | 5.1156e-15 | 4.2375
13163 | 20 | 95 | 80 | 4.2375 | 0.386 | 4.4003e-12 | 0.0030035 | 5.1014e-15 | 0 | 0 | 5.1014e-15 | 4.2375
13164 | 20 | 95 | 80 | 4.2375 | 0.386 | 4.3879e-12 | 0.0030035 | 5.0872e-15 | 0 | 0 | 5.0872e-15 | 4.2375
13165 | 20 | 95 | 80 | 4.2375 | 0.386 | 4.3757e-12 | 0.0030035 | 5.073e-15 | 0 | 0 | 5.073e-15 | 4.2375
13166 | 20 | 95 | 80 | 4.2375 | 0.386 | 4.3634e-12 | 0.0030035 | 5.0587e-15 | 0 | 0 | 5.0587e-15 | 4.2375
13167 | 20 | 95 | 80 | 4.2375 | 0.386 | 4.3512e-12 | 0.0030035 | 5.0446e-15 | 0 | 0 | 5.0446e-15 | 4.2375
13168 | 20 | 95 | 80 | 4.2375 | 0.386 | 4.339e-12 | 0.0030035 | 5.0304e-15 | 0 | 0 | 5.0304e-15 | 4.2375
13169 | 20 | 95 | 80 | 4.2375 | 0.386 | 4.3267e-12 | 0.0030035 | 5.0161e-15 | 0 | 0 | 5.0161e-15 | 4.2375
13170 | 20 | 95 | 80 | 4.2375 | 0.386 | 4.3144e-12 | 0.0030035 | 5.0019e-15 | 0 | 0 | 5.0019e-15 | 4.2375
13171 | 20 | 95 | 80 | 4.2375 | 0.386 | 4.3021e-12 | 0.0030035 | 4.9877e-15 | 0 | 0 | 4.9877e-15 | 4.2375
13172 | 20 | 95 | 80 | 4.2375 | 0.386 | 4.2899e-12 | 0.0030035 | 4.9735e-15 | 0 | 0 | 4.9735e-15 | 4.2375
13173 | 20 | 95 | 80 | 4.2375 | 0.386 | 4.2777e-12 | 0.0030035 | 4.9593e-15 | 0 | 0 | 4.9593e-15 | 4.2375
13174 | 20 | 95 | 80 | 4.2375 | 0.386 | 4.2654e-12 | 0.0030035 | 4.9451e-15 | 0 | 0 | 4.9451e-15 | 4.2375
13175 | 20 | 95 | 80 | 4.2375 | 0.386 | 4.2532e-12 | 0.0030035 | 4.9309e-15 | 0 | 0 | 4.9309e-15 | 4.2375
13176 | 20 | 95 | 80 | 4.2375 | 0.386 | 4.2408e-12 | 0.0030035 | 4.9166e-15 | 0 | 0 | 4.9166e-15 | 4.2375
13177 | 20 | 95 | 80 | 4.2375 | 0.386 | 4.2286e-12 | 0.0030035 | 4.9025e-15 | 0 | 0 | 4.9025e-15 | 4.2375
13178 | 20 | 95 | 80 | 4.2375 | 0.386 | 4.2164e-12 | 0.0030035 | 4.8883e-15 | 0 | 0 | 4.8883e-15 | 4.2375
13179 | 20 | 95 | 80 | 4.2375 | 0.386 | 4.2041e-12 | 0.0030035 | 4.874e-15 | 0 | 0 | 4.874e-15 | 4.2375
13180 | 20 | 95 | 80 | 4.2375 | 0.386 | 4.1939e-12 | 0.0030035 | 4.8622e-15 | 0 | 0 | 4.8622e-15 | 4.2375
13181 | 20 | 95 | 80 | 4.2375 | 0.386 | 4.1837e-12 | 0.0030035 | 4.8503e-15 | 0 | 0 | 4.8503e-15 | 4.2375
13182 | 20 | 95 | 80 | 4.2375 | 0.386 | 4.1734e-12 | 0.0030035 | 4.8385e-15 | 0 | 0 | 4.8385e-15 | 4.2375
13183 | 20 | 95 | 80 | 4.2375 | 0.386 | 4.1632e-12 | 0.0030035 | 4.8266e-15 | 0 | 0 | 4.8266e-15 | 4.2375
13184 | 20 | 95 | 80 | 4.2375 | 0.386 | 4.153e-12 | 0.0030035 | 4.8148e-15 | 0 | 0 | 4.8148e-15 | 4.2375
13185 | 20 | 95 | 80 | 4.2375 | 0.386 | 4.1428e-12 | 0.0030035 | 4.803e-15 | 0 | 0 | 4.803e-15 | 4.2375
13186 | 20 | 95 | 80 | 4.2375 | 0.386 | 4.1326e-12 | 0.0030035 | 4.7911e-15 | 0 | 0 | 4.7911e-15 | 4.2375
13187 | 20 | 95 | 80 | 4.2375 | 0.386 | 4.1224e-12 | 0.0030035 | 4.7793e-15 | 0 | 0 | 4.7793e-15 | 4.2375
13188 | 20 | 95 | 80 | 4.2375 | 0.386 | 4.1122e-12 | 0.0030035 | 4.7674e-15 | 0 | 0 | 4.7674e-15 | 4.2375
13189 | 20 | 95 | 80 | 4.2375 | 0.386 | 4.1019e-12 | 0.0030035 | 4.7556e-15 | 0 | 0 | 4.7556e-15 | 4.2375
13190 | 20 | 95 | 80 | 4.2375 | 0.386 | 4.0917e-12 | 0.0030035 | 4.7437e-15 | 0 | 0 | 4.7437e-15 | 4.2375
13191 | 20 | 95 | 80 | 4.2375 | 0.386 | 4.0815e-12 | 0.0030035 | 4.7319e-15 | 0 | 0 | 4.7319e-15 | 4.2375
13192 | 20 | 95 | 80 | 4.2375 | 0.386 | 4.0713e-12 | 0.0030035 | 4.7201e-15 | 0 | 0 | 4.7201e-15 | 4.2375
13193 | 20 | 95 | 80 | 4.2375 | 0.386 | 4.0611e-12 | 0.0030035 | 4.7082e-15 | 0 | 0 | 4.7082e-15 | 4.2375
13194 | 20 | 95 | 80 | 4.2375 | 0.386 | 4.0509e-12 | 0.0030035 | 4.6964e-15 | 0 | 0 | 4.6964e-15 | 4.2375
13195 | 20 | 95 | 80 | 4.2375 | 0.386 | 4.0407e-12 | 0.0030035 | 4.6845e-15 | 0 | 0 | 4.6845e-15 | 4.2375
13196 | 20 | 95 | 80 | 4.2375 | 0.386 | 4.0304e-12 | 0.0030035 | 4.6727e-15 | 0 | 0 | 4.6727e-15 | 4.2375
13197 | 20 | 95 | 80 | 4.2375 | 0.386 | 4.0202e-12 | 0.0030035 | 4.6609e-15 | 0 | 0 | 4.6609e-15 | 4.2375
13198 | 20 | 95 | 80 | 4.2375 | 0.386 | 4.01e-12 | 0.0030035 | 4.649e-15 | 0 | 0 | 4.649e-15 | 4.2375
13199 | 20 | 95 | 80 | 4.2375 | 0.386 | 3.9998e-12 | 0.0030035 | 4.6372e-15 | 0 | 0 | 4.6372e-15 | 4.2375
13200 | 20 | 95 | 80 | 4.2375 | 0.386 | 3.9896e-12 | 0.0030035 | 4.6253e-15 | 0 | 0 | 4.6253e-15 | 4.2375
13201 | 20 | 95 | 80 | 4.2375 | 0.386 | 3.9794e-12 | 0.0030035 | 4.6135e-15 | 0 | 0 | 4.6135e-15 | 4.2375
13202 | 20 | 95 | 80 | 4.2375 | 0.386 | 3.9692e-12 | 0.0030035 | 4.6016e-15 | 0 | 0 | 4.6016e-15 | 4.2375
13203 | 20 | 95 | 80 | 4.2375 | 0.386 | 3.9589e-12 | 0.0030035 | 4.5898e-15 | 0 | 0 | 4.5898e-15 | 4.2375
13204 | 20 | 95 | 80 | 4.2375 | 0.386 | 3.9487e-12 | 0.0030035 | 4.578e-15 | 0 | 0 | 4.578e-15 | 4.2375
13205 | 20 | 95 | 80 | 4.2375 | 0.386 | 3.9385e-12 | 0.0030035 | 4.5661e-15 | 0 | 0 | 4.5661e-15 | 4.2375
13206 | 20 | 95 | 80 | 4.2375 | 0.386 | 3.9283e-12 | 0.0030035 | 4.5543e-15 | 0 | 0 | 4.5543e-15 | 4.2375
13207 | 20 | 95 | 80 | 4.2375 | 0.386 | 3.9181e-12 | 0.0030035 | 4.5424e-15 | 0 | 0 | 4.5424e-15 | 4.2375
13208 | 20 | 95 | 80 | 4.2375 | 0.386 | 3.9079e-12 | 0.0030035 | 4.5306e-15 | 0 | 0 | 4.5306e-15 | 4.2375
13209 | 20 | 95 | 80 | 4.2375 | 0.386 | 3.8977e-12 | 0.0030035 | 4.5188e-15 | 0 | 0 | 4.5188e-15 | 4.2375
13210 | 20 | 95 | 80 | 4.2375 | 0.386 | 3.8874e-12 | 0.0030035 | 4.5069e-15 | 0 | 0 | 4.5069e-15 | 4.2375
13211 | 20 | 95 | 80 | 4.2375 | 0.386 | 3.8772e-12 | 0.0030035 | 4.4951e-15 | 0 | 0 | 4.4951e-15 | 4.2375
13212 | 20 | 95 | 80 | 4.2375 | 0.386 | 3.867e-12 | 0.0030035 | 4.4832e-15 | 0 | 0 | 4.4832e-15 | 4.2375
13213 | 20 | 95 | 80 | 4.2375 | 0.386 | 3.8568e-12 | 0.0030035 | 4.4714e-15 | 0 | 0 | 4.4714e-15 | 4.2375
13214 | 20 | 95 | 80 | 4.2375 | 0.386 | 3.8466e-12 | 0.0030035 | 4.4595e-15 | 0 | 0 | 4.4595e-15 | 4.2375
13215 | 20 | 95 | 80 | 4.2375 | 0.386 | 3.8364e-12 | 0.0030035 | 4.4477e-15 | 0 | 0 | 4.4477e-15 | 4.2375
13216 | 20 | 95 | 80 | 4.2375 | 0.386 | 3.8262e-12 | 0.0030035 | 4.4359e-15 | 0 | 0 | 4.4359e-15 | 4.2375
13217 | 20 | 95 | 80 | 4.2375 | 0.386 | 3.8159e-12 | 0.0030035 | 4.424e-15 | 0 | 0 | 4.424e-15 | 4.2375
13218 | 20 | 95 | 80 | 4.2375 | 0.386 | 3.8057e-12 | 0.0030035 | 4.4122e-15 | 0 | 0 | 4.4122e-15 | 4.2375
13219 | 20 | 95 | 80 | 4.2375 | 0.386 | 3.7955e-12 | 0.0030035 | 4.4003e-15 | 0 | 0 | 4.4003e-15 | 4.2375
13220 | 20 | 95 | 80 | 4.2375 | 0.386 | 3.7853e-12 | 0.0030035 | 4.3885e-15 | 0 | 0 | 4.3885e-15 | 4.2375
13221 | 20 | 95 | 80 | 4.2375 | 0.386 | 3.7751e-12 | 0.0030035 | 4.3767e-15 | 0 | 0 | 4.3767e-15 | 4.2375
13222 | 20 | 95 | 80 | 4.2375 | 0.386 | 3.7649e-12 | 0.0030035 | 4.3648e-15 | 0 | 0 | 4.3648e-15 | 4.2375
13223 | 20 | 95 | 80 | 4.2375 | 0.386 | 3.7547e-12 | 0.0030035 | 4.353e-15 | 0 | 0 | 4.353e-15 | 4.2375
13224 | 20 | 95 | 80 | 4.2375 | 0.386 | 3.7444e-12 | 0.0030035 | 4.3411e-15 | 0 | 0 | 4.3411e-15 | 4.2375
13225 | 20 | 95 | 80 | 4.2375 | 0.386 | 3.7342e-12 | 0.0030035 | 4.3293e-15 | 0 | 0 | 4.3293e-15 | 4.2375
13226 | 20 | 95 | 80 | 4.2375 | 0.386 | 3.724e-12 | 0.0030035 | 4.3174e-15 | 0 | 0 | 4.3174e-15 | 4.2375
13227 | 20 | 95 | 80 | 4.2375 | 0.386 | 3.7138e-12 | 0.0030035 | 4.3056e-15 | 0 | 0 | 4.3056e-15 | 4.2375
13228 | 20 | 95 | 80 | 4.2375 | 0.386 | 3.7036e-12 | 0.0030035 | 4.2938e-15 | 0 | 0 | 4.2938e-15 | 4.2375
13229 | 20 | 95 | 80 | 4.2375 | 0.386 | 3.6934e-12 | 0.0030035 | 4.2819e-15 | 0 | 0 | 4.2819e-15 | 4.2375
13230 | 20 | 95 | 80 | 4.2375 | 0.386 | 3.6832e-12 | 0.0030035 | 4.2701e-15 | 0 | 0 | 4.2701e-15 | 4.2375
13231 | 20 | 95 | 80 | 4.2375 | 0.386 | 3.673e-12 | 0.0030035 | 4.2582e-15 | 0 | 0 | 4.2582e-15 | 4.2375
13232 | 20 | 95 | 80 | 4.2375 | 0.386 | 3.6627e-12 | 0.0030035 | 4.2464e-15 | 0 | 0 | 4.2464e-15 | 4.2375
13233 | 20 | 95 | 80 | 4.2375 | 0.386 | 3.6525e-12 | 0.0030035 | 4.2346e-15 | 0 | 0 | 4.2346e-15 | 4.2375
13234 | 20 | 95 | 80 | 4.2375 | 0.386 | 3.6423e-12 | 0.0030035 | 4.2227e-15 | 0 | 0 | 4.2227e-15 | 4.2375
13235 | 20 | 95 | 80 | 4.2375 | 0.386 | 3.6321e-12 | 0.0030035 | 4.2109e-15 | 0 | 0 | 4.2109e-15 | 4.2375
13236 | 20 | 95 | 80 | 4.2375 | 0.386 | 3.6219e-12 | 0.0030035 | 4.199e-15 | 0 | 0 | 4.199e-15 | 4.2375
13237 | 20 | 95 | 80 | 4.2375 | 0.386 | 3.6117e-12 | 0.0030035 | 4.1872e-15 | 0 | 0 | 4.1872e-15 | 4.2375
13238 | 20 | 95 | 80 | 4.2375 | 0.386 | 3.6015e-12 | 0.0030035 | 4.1753e-15 | 0 | 0 | 4.1753e-15 | 4.2375
13239 | 20 | 95 | 80 | 4.2375 | 0.386 | 3.5912e-12 | 0.0030035 | 4.1635e-15 | 0 | 0 | 4.1635e-15 | 4.2375
13240 | 20 | 95 | 80 | 4.2375 | 0.386 | 3.581e-12 | 0.0030035 | 4.1517e-15 | 0 | 0 | 4.1517e-15 | 4.2375
13241 | 20 | 95 | 80 | 4.2375 | 0.386 | 3.5708e-12 | 0.0030035 | 4.1398e-15 | 0 | 0 | 4.1398e-15 | 4.2375
13242 | 20 | 95 | 80 | 4.2375 | 0.386 | 3.5606e-12 | 0.0030035 | 4.128e-15 | 0 | 0 | 4.128e-15 | 4.2375
13243 | 20 | 95 | 80 | 4.2375 | 0.386 | 3.5504e-12 | 0.0030035 | 4.1161e-15 | 0 | 0 | 4.1161e-15 | 4.2375
13244 | 20 | 95 | 80 | 4.2375 | 0.386 | 3.5402e-12 | 0.0030035 | 4.1043e-15 | 0 | 0 | 4.1043e-15 | 4.2375
13245 | 20 | 95 | 80 | 4.2375 | 0.386 | 3.53e-12 | 0.0030035 | 4.0925e-15 | 0 | 0 | 4.0925e-15 | 4.2375
13246 | 20 | 95 | 80 | 4.2375 | 0.386 | 3.5197e-12 | 0.0030035 | 4.0806e-15 | 0 | 0 | 4.0806e-15 | 4.2375
13247 | 20 | 95 | 80 | 4.2375 | 0.386 | 3.5095e-12 | 0.0030035 | 4.0688e-15 | 0 | 0 | 4.0688e-15 | 4.2375
13248 | 20 | 95 | 80 | 4.2375 | 0.386 | 3.4993e-12 | 0.0030035 | 4.0569e-15 | 0 | 0 | 4.0569e-15 | 4.2375
13249 | 20 | 95 | 80 | 4.2375 | 0.386 | 3.4891e-12 | 0.0030035 | 4.0451e-15 | 0 | 0 | 4.0451e-15 | 4.2375
13250 | 20 | 95 | 80 | 4.2375 | 0.386 | 3.4789e-12 | 0.0030035 | 4.0332e-15 | 0 | 0 | 4.0332e-15 | 4.2375
13251 | 20 | 95 | 80 | 4.2375 | 0.386 | 3.4687e-12 | 0.0030035 | 4.0214e-15 | 0 | 0 | 4.0214e-15 | 4.2375
13252 | 20 | 95 | 80 | 4.2375 | 0.386 | 3.4585e-12 | 0.0030035 | 4.0096e-15 | 0 | 0 | 4.0096e-15 | 4.2375
13253 | 20 | 95 | 80 | 4.2375 | 0.386 | 3.4482e-12 | 0.0030035 | 3.9977e-15 | 0 | 0 | 3.9977e-15 | 4.2375
13254 | 20 | 95 | 80 | 4.2375 | 0.386 | 3.438e-12 | 0.0030035 | 3.9859e-15 | 0 | 0 | 3.9859e-15 | 4.2375
13255 | 20 | 95 | 80 | 4.2375 | 0.386 | 3.4299e-12 | 0.0030035 | 3.9765e-15 | 0 | 0 | 3.9765e-15 | 4.2375
13256 | 20 | 95 | 80 | 4.2375 | 0.386 | 3.4217e-12 | 0.0030035 | 3.967e-15 | 0 | 0 | 3.967e-15 | 4.2375
13257 | 20 | 95 | 80 | 4.2375 | 0.386 | 3.4135e-12 | 0.0030035 | 3.9574e-15 | 0 | 0 | 3.9574e-15 | 4.2375
13258 | 20 | 95 | 80 | 4.2375 | 0.386 | 3.4054e-12 | 0.0030035 | 3.948e-15 | 0 | 0 | 3.948e-15 | 4.2375
13259 | 20 | 95 | 80 | 4.2375 | 0.386 | 3.3972e-12 | 0.0030035 | 3.9385e-15 | 0 | 0 | 3.9385e-15 | 4.2375
13260 | 20 | 95 | 80 | 4.2375 | 0.386 | 3.3891e-12 | 0.0030035 | 3.9291e-15 | 0 | 0 | 3.9291e-15 | 4.2375
13261 | 20 | 95 | 80 | 4.2375 | 0.386 | 3.3809e-12 | 0.0030035 | 3.9196e-15 | 0 | 0 | 3.9196e-15 | 4.2375
13262 | 20 | 95 | 80 | 4.2375 | 0.386 | 3.3726e-12 | 0.0030035 | 3.9101e-15 | 0 | 0 | 3.9101e-15 | 4.2375
13263 | 20 | 95 | 80 | 4.2375 | 0.386 | 3.3645e-12 | 0.0030035 | 3.9007e-15 | 0 | 0 | 3.9007e-15 | 4.2375
13264 | 20 | 95 | 80 | 4.2375 | 0.386 | 3.3563e-12 | 0.0030035 | 3.8911e-15 | 0 | 0 | 3.8911e-15 | 4.2375
13265 | 20 | 95 | 80 | 4.2375 | 0.386 | 3.3482e-12 | 0.0030035 | 3.8818e-15 | 0 | 0 | 3.8818e-15 | 4.2375
13266 | 20 | 95 | 80 | 4.2375 | 0.386 | 3.34e-12 | 0.0030035 | 3.8722e-15 | 0 | 0 | 3.8722e-15 | 4.2375
13267 | 20 | 95 | 80 | 4.2375 | 0.386 | 3.3318e-12 | 0.0030035 | 3.8627e-15 | 0 | 0 | 3.8627e-15 | 4.2375
13268 | 20 | 95 | 80 | 4.2375 | 0.386 | 3.3237e-12 | 0.0030035 | 3.8533e-15 | 0 | 0 | 3.8533e-15 | 4.2375
13269 | 20 | 95 | 80 | 4.2375 | 0.386 | 3.3155e-12 | 0.0030035 | 3.8438e-15 | 0 | 0 | 3.8438e-15 | 4.2375
13270 | 20 | 95 | 80 | 4.2375 | 0.386 | 3.3074e-12 | 0.0030035 | 3.8344e-15 | 0 | 0 | 3.8344e-15 | 4.2375
13271 | 20 | 95 | 80 | 4.2375 | 0.386 | 3.2991e-12 | 0.0030035 | 3.8249e-15 | 0 | 0 | 3.8249e-15 | 4.2375
13272 | 20 | 95 | 80 | 4.2375 | 0.386 | 3.2909e-12 | 0.0030035 | 3.8153e-15 | 0 | 0 | 3.8153e-15 | 4.2375
13273 | 20 | 95 | 80 | 4.2375 | 0.386 | 3.2828e-12 | 0.0030035 | 3.8059e-15 | 0 | 0 | 3.8059e-15 | 4.2375
13274 | 20 | 95 | 80 | 4.2375 | 0.386 | 3.2746e-12 | 0.0030035 | 3.7964e-15 | 0 | 0 | 3.7964e-15 | 4.2375
13275 | 20 | 95 | 80 | 4.2375 | 0.386 | 3.2665e-12 | 0.0030035 | 3.787e-15 | 0 | 0 | 3.787e-15 | 4.2375
13276 | 20 | 95 | 80 | 4.2375 | 0.386 | 3.2583e-12 | 0.0030035 | 3.7775e-15 | 0 | 0 | 3.7775e-15 | 4.2375
13277 | 20 | 95 | 80 | 4.2375 | 0.386 | 3.2501e-12 | 0.0030035 | 3.768e-15 | 0 | 0 | 3.768e-15 | 4.2375
13278 | 20 | 95 | 80 | 4.2375 | 0.386 | 3.242e-12 | 0.0030035 | 3.7586e-15 | 0 | 0 | 3.7586e-15 | 4.2375
13279 | 20 | 95 | 80 | 4.2375 | 0.386 | 3.2337e-12 | 0.0030035 | 3.749e-15 | 0 | 0 | 3.749e-15 | 4.2375
13280 | 20 | 95 | 80 | 4.2375 | 0.386 | 3.2256e-12 | 0.0030035 | 3.7397e-15 | 0 | 0 | 3.7397e-15 | 4.2375
13281 | 20 | 95 | 80 | 4.2375 | 0.386 | 3.2174e-12 | 0.0030035 | 3.7301e-15 | 0 | 0 | 3.7301e-15 | 4.2375
13282 | 20 | 95 | 80 | 4.2375 | 0.386 | 3.2092e-12 | 0.0030035 | 3.7206e-15 | 0 | 0 | 3.7206e-15 | 4.2375
13283 | 20 | 95 | 80 | 4.2375 | 0.386 | 3.2011e-12 | 0.0030035 | 3.7112e-15 | 0 | 0 | 3.7112e-15 | 4.2375
13284 | 20 | 95 | 80 | 4.2375 | 0.386 | 3.1929e-12 | 0.0030035 | 3.7017e-15 | 0 | 0 | 3.7017e-15 | 4.2375
13285 | 20 | 95 | 80 | 4.2375 | 0.386 | 3.1848e-12 | 0.0030035 | 3.6923e-15 | 0 | 0 | 3.6923e-15 | 4.2375
13286 | 20 | 95 | 80 | 4.2375 | 0.386 | 3.1766e-12 | 0.0030035 | 3.6828e-15 | 0 | 0 | 3.6828e-15 | 4.2375
13287 | 20 | 95 | 80 | 4.2375 | 0.386 | 3.1684e-12 | 0.0030035 | 3.6732e-15 | 0 | 0 | 3.6732e-15 | 4.2375
13288 | 20 | 95 | 80 | 4.2375 | 0.386 | 3.1602e-12 | 0.0030035 | 3.6638e-15 | 0 | 0 | 3.6638e-15 | 4.2375
13289 | 20 | 95 | 80 | 4.2375 | 0.386 | 3.152e-12 | 0.0030035 | 3.6543e-15 | 0 | 0 | 3.6543e-15 | 4.2375
13290 | 20 | 95 | 80 | 4.2375 | 0.386 | 3.1439e-12 | 0.0030035 | 3.6449e-15 | 0 | 0 | 3.6449e-15 | 4.2375
13291 | 20 | 95 | 80 | 4.2375 | 0.386 | 3.1357e-12 | 0.0030035 | 3.6354e-15 | 0 | 0 | 3.6354e-15 | 4.2375
13292 | 20 | 95 | 80 | 4.2375 | 0.386 | 3.1275e-12 | 0.0030035 | 3.6259e-15 | 0 | 0 | 3.6259e-15 | 4.2375
13293 | 20 | 95 | 80 | 4.2375 | 0.386 | 3.1194e-12 | 0.0030035 | 3.6165e-15 | 0 | 0 | 3.6165e-15 | 4.2375
13294 | 20 | 95 | 80 | 4.2375 | 0.386 | 3.1112e-12 | 0.0030035 | 3.6069e-15 | 0 | 0 | 3.6069e-15 | 4.2375
13295 | 20 | 95 | 80 | 4.2375 | 0.386 | 3.1031e-12 | 0.0030035 | 3.5976e-15 | 0 | 0 | 3.5976e-15 | 4.2375
13296 | 20 | 95 | 80 | 4.2375 | 0.386 | 3.0949e-12 | 0.0030035 | 3.588e-15 | 0 | 0 | 3.588e-15 | 4.2375
13297 | 20 | 95 | 80 | 4.2375 | 0.386 | 3.0866e-12 | 0.0030035 | 3.5785e-15 | 0 | 0 | 3.5785e-15 | 4.2375
13298 | 20 | 95 | 80 | 4.2375 | 0.386 | 3.0785e-12 | 0.0030035 | 3.5691e-15 | 0 | 0 | 3.5691e-15 | 4.2375
13299 | 20 | 95 | 80 | 4.2375 | 0.386 | 3.0703e-12 | 0.0030035 | 3.5596e-15 | 0 | 0 | 3.5596e-15 | 4.2375
13300 | 20 | 95 | 80 | 4.2375 | 0.386 | 3.0622e-12 | 0.0030035 | 3.5502e-15 | 0 | 0 | 3.5502e-15 | 4.2375
13301 | 20 | 95 | 80 | 4.2375 | 0.386 | 3.054e-12 | 0.0030035 | 3.5407e-15 | 0 | 0 | 3.5407e-15 | 4.2375
13302 | 20 | 95 | 80 | 4.2375 | 0.386 | 3.0458e-12 | 0.0030035 | 3.5311e-15 | 0 | 0 | 3.5311e-15 | 4.2375
13303 | 20 | 95 | 80 | 4.2375 | 0.386 | 3.0377e-12 | 0.0030035 | 3.5217e-15 | 0 | 0 | 3.5217e-15 | 4.2375
13304 | 20 | 95 | 80 | 4.2375 | 0.386 | 3.0295e-12 | 0.0030035 | 3.5122e-15 | 0 | 0 | 3.5122e-15 | 4.2375
13305 | 20 | 95 | 80 | 4.2375 | 0.386 | 3.0214e-12 | 0.0030035 | 3.5028e-15 | 0 | 0 | 3.5028e-15 | 4.2375
13306 | 20 | 95 | 80 | 4.2375 | 0.386 | 3.0131e-12 | 0.0030035 | 3.4933e-15 | 0 | 0 | 3.4933e-15 | 4.2375
13307 | 20 | 95 | 80 | 4.2375 | 0.386 | 3.0049e-12 | 0.0030035 | 3.4838e-15 | 0 | 0 | 3.4838e-15 | 4.2375
13308 | 20 | 95 | 80 | 4.2375 | 0.386 | 2.9968e-12 | 0.0030035 | 3.4744e-15 | 0 | 0 | 3.4744e-15 | 4.2375
13309 | 20 | 95 | 80 | 4.2375 | 0.386 | 2.9886e-12 | 0.0030035 | 3.4648e-15 | 0 | 0 | 3.4648e-15 | 4.2375
13310 | 20 | 95 | 80 | 4.2375 | 0.386 | 2.9805e-12 | 0.0030035 | 3.4555e-15 | 0 | 0 | 3.4555e-15 | 4.2375
13311 | 20 | 95 | 80 | 4.2375 | 0.386 | 2.9723e-12 | 0.0030035 | 3.4459e-15 | 0 | 0 | 3.4459e-15 | 4.2375
13312 | 20 | 95 | 80 | 4.2375 | 0.386 | 2.9641e-12 | 0.0030035 | 3.4364e-15 | 0 | 0 | 3.4364e-15 | 4.2375
13313 | 20 | 95 | 80 | 4.2375 | 0.386 | 2.956e-12 | 0.0030035 | 3.427e-15 | 0 | 0 | 3.427e-15 | 4.2375
13314 | 20 | 95 | 80 | 4.2375 | 0.386 | 2.9478e-12 | 0.0030035 | 3.4175e-15 | 0 | 0 | 3.4175e-15 | 4.2375
13315 | 20 | 95 | 80 | 4.2375 | 0.386 | 2.9396e-12 | 0.0030035 | 3.4081e-15 | 0 | 0 | 3.4081e-15 | 4.2375
13316 | 20 | 95 | 80 | 4.2375 | 0.386 | 2.9314e-12 | 0.0030035 | 3.3986e-15 | 0 | 0 | 3.3986e-15 | 4.2375
13317 | 20 | 95 | 80 | 4.2375 | 0.386 | 2.9232e-12 | 0.0030035 | 3.389e-15 | 0 | 0 | 3.389e-15 | 4.2375
13318 | 20 | 95 | 80 | 4.2375 | 0.386 | 2.9151e-12 | 0.0030035 | 3.3796e-15 | 0 | 0 | 3.3796e-15 | 4.2375
13319 | 20 | 95 | 80 | 4.2375 | 0.386 | 2.9069e-12 | 0.0030035 | 3.3701e-15 | 0 | 0 | 3.3701e-15 | 4.2375
13320 | 20 | 95 | 80 | 4.2375 | 0.386 | 2.8988e-12 | 0.0030035 | 3.3607e-15 | 0 | 0 | 3.3607e-15 | 4.2375
13321 | 20 | 95 | 80 | 4.2375 | 0.386 | 2.8906e-12 | 0.0030035 | 3.3512e-15 | 0 | 0 | 3.3512e-15 | 4.2375
13322 | 20 | 95 | 80 | 4.2375 | 0.386 | 2.8824e-12 | 0.0030035 | 3.3417e-15 | 0 | 0 | 3.3417e-15 | 4.2375
13323 | 20 | 95 | 80 | 4.2375 | 0.386 | 2.8743e-12 | 0.0030035 | 3.3323e-15 | 0 | 0 | 3.3323e-15 | 4.2375
13324 | 20 | 95 | 80 | 4.2375 | 0.386 | 2.866e-12 | 0.0030035 | 3.3227e-15 | 0 | 0 | 3.3227e-15 | 4.2375
13325 | 20 | 95 | 80 | 4.2375 | 0.386 | 2.8579e-12 | 0.0030035 | 3.3134e-15 | 0 | 0 | 3.3134e-15 | 4.2375
13326 | 20 | 95 | 80 | 4.2375 | 0.386 | 2.8497e-12 | 0.0030035 | 3.3038e-15 | 0 | 0 | 3.3038e-15 | 4.2375
13327 | 20 | 95 | 80 | 4.2375 | 0.386 | 2.8415e-12 | 0.0030035 | 3.2943e-15 | 0 | 0 | 3.2943e-15 | 4.2375
13328 | 20 | 95 | 80 | 4.2375 | 0.386 | 2.8334e-12 | 0.0030035 | 3.2849e-15 | 0 | 0 | 3.2849e-15 | 4.2375
13329 | 20 | 95 | 80 | 4.2375 | 0.386 | 2.8252e-12 | 0.0030035 | 3.2754e-15 | 0 | 0 | 3.2754e-15 | 4.2375
13330 | 20 | 95 | 80 | 4.2375 | 0.386 | 2.8171e-12 | 0.0030035 | 3.266e-15 | 0 | 0 | 3.266e-15 | 4.2375
13331 | 20 | 95 | 80 | 4.2375 | 0.386 | 2.8089e-12 | 0.0030035 | 3.2565e-15 | 0 | 0 | 3.2565e-15 | 4.2375
13332 | 20 | 95 | 80 | 4.2375 | 0.386 | 2.8006e-12 | 0.0030035 | 3.2469e-15 | 0 | 0 | 3.2469e-15 | 4.2375
13333 | 20 | 95 | 80 | 4.2375 | 0.386 | 2.7925e-12 | 0.0030035 | 3.2375e-15 | 0 | 0 | 3.2375e-15 | 4.2375
13334 | 20 | 95 | 80 | 4.2375 | 0.386 | 2.7843e-12 | 0.0030035 | 3.228e-15 | 0 | 0 | 3.228e-15 | 4.2375
13335 | 20 | 95 | 80 | 4.2375 | 0.386 | 2.7762e-12 | 0.0030035 | 3.2186e-15 | 0 | 0 | 3.2186e-15 | 4.2375
13336 | 20 | 95 | 80 | 4.2375 | 0.386 | 2.768e-12 | 0.0030035 | 3.2091e-15 | 0 | 0 | 3.2091e-15 | 4.2375
13337 | 20 | 95 | 80 | 4.2375 | 0.386 | 2.7598e-12 | 0.0030035 | 3.1996e-15 | 0 | 0 | 3.1996e-15 | 4.2375
13338 | 20 | 95 | 80 | 4.2375 | 0.386 | 2.7517e-12 | 0.0030035 | 3.1902e-15 | 0 | 0 | 3.1902e-15 | 4.2375
13339 | 20 | 95 | 80 | 4.2375 | 0.386 | 2.7435e-12 | 0.0030035 | 3.1806e-15 | 0 | 0 | 3.1806e-15 | 4.2375
13340 | 20 | 95 | 80 | 4.2375 | 0.386 | 2.7354e-12 | 0.0030035 | 3.1713e-15 | 0 | 0 | 3.1713e-15 | 4.2375
13341 | 20 | 95 | 80 | 4.2375 | 0.386 | 2.7272e-12 | 0.0030035 | 3.1617e-15 | 0 | 0 | 3.1617e-15 | 4.2375
13342 | 20 | 95 | 80 | 4.2375 | 0.386 | 2.7189e-12 | 0.0030035 | 3.1522e-15 | 0 | 0 | 3.1522e-15 | 4.2375
13343 | 20 | 95 | 80 | 4.2375 | 0.386 | 2.7108e-12 | 0.0030035 | 3.1428e-15 | 0 | 0 | 3.1428e-15 | 4.2375
13344 | 20 | 95 | 80 | 4.2375 | 0.386 | 2.7026e-12 | 0.0030035 | 3.1333e-15 | 0 | 0 | 3.1333e-15 | 4.2375
13345 | 20 | 95 | 80 | 4.2375 | 0.386 | 2.6945e-12 | 0.0030035 | 3.1239e-15 | 0 | 0 | 3.1239e-15 | 4.2375
13346 | 20 | 95 | 80 | 4.2375 | 0.386 | 2.6863e-12 | 0.0030035 | 3.1144e-15 | 0 | 0 | 3.1144e-15 | 4.2375
13347 | 20 | 95 | 80 | 4.2375 | 0.386 | 2.6781e-12 | 0.0030035 | 3.1048e-15 | 0 | 0 | 3.1048e-15 | 4.2375
13348 | 20 | 95 | 80 | 4.2375 | 0.386 | 2.672e-12 | 0.0030035 | 3.0978e-15 | 0 | 0 | 3.0978e-15 | 4.2375
13349 | 20 | 95 | 80 | 4.2375 | 0.386 | 2.6659e-12 | 0.0030035 | 3.0907e-15 | 0 | 0 | 3.0907e-15 | 4.2375
13350 | 20 | 95 | 80 | 4.2375 | 0.386 | 2.6598e-12 | 0.0030035 | 3.0836e-15 | 0 | 0 | 3.0836e-15 | 4.2375
13351 | 20 | 95 | 80 | 4.2375 | 0.386 | 2.6537e-12 | 0.0030035 | 3.0765e-15 | 0 | 0 | 3.0765e-15 | 4.2375
13352 | 20 | 95 | 80 | 4.2375 | 0.386 | 2.6474e-12 | 0.0030035 | 3.0693e-15 | 0 | 0 | 3.0693e-15 | 4.2375
13353 | 20 | 95 | 80 | 4.2375 | 0.386 | 2.6413e-12 | 0.0030035 | 3.0622e-15 | 0 | 0 | 3.0622e-15 | 4.2375
13354 | 20 | 95 | 80 | 4.2375 | 0.386 | 2.6352e-12 | 0.0030035 | 3.0552e-15 | 0 | 0 | 3.0552e-15 | 4.2375
13355 | 20 | 95 | 80 | 4.2375 | 0.386 | 2.6291e-12 | 0.0030035 | 3.0481e-15 | 0 | 0 | 3.0481e-15 | 4.2375
13356 | 20 | 95 | 80 | 4.2375 | 0.386 | 2.623e-12 | 0.0030035 | 3.041e-15 | 0 | 0 | 3.041e-15 | 4.2375
13357 | 20 | 95 | 80 | 4.2375 | 0.386 | 2.6168e-12 | 0.0030035 | 3.0338e-15 | 0 | 0 | 3.0338e-15 | 4.2375
13358 | 20 | 95 | 80 | 4.2375 | 0.386 | 2.6107e-12 | 0.0030035 | 3.0267e-15 | 0 | 0 | 3.0267e-15 | 4.2375
13359 | 20 | 95 | 80 | 4.2375 | 0.386 | 2.6046e-12 | 0.0030035 | 3.0196e-15 | 0 | 0 | 3.0196e-15 | 4.2375
13360 | 20 | 95 | 80 | 4.2375 | 0.386 | 2.5985e-12 | 0.0030035 | 3.0125e-15 | 0 | 0 | 3.0125e-15 | 4.2375
13361 | 20 | 95 | 80 | 4.2375 | 0.386 | 2.5924e-12 | 0.0030035 | 3.0055e-15 | 0 | 0 | 3.0055e-15 | 4.2375
13362 | 20 | 95 | 80 | 4.2375 | 0.386 | 2.5862e-12 | 0.0030035 | 2.9983e-15 | 0 | 0 | 2.9983e-15 | 4.2375
13363 | 20 | 95 | 80 | 4.2375 | 0.386 | 2.58e-12 | 0.0030035 | 2.9912e-15 | 0 | 0 | 2.9912e-15 | 4.2375
13364 | 20 | 95 | 80 | 4.2375 | 0.386 | 2.5739e-12 | 0.0030035 | 2.9841e-15 | 0 | 0 | 2.9841e-15 | 4.2375
13365 | 20 | 95 | 80 | 4.2375 | 0.386 | 2.5678e-12 | 0.0030035 | 2.977e-15 | 0 | 0 | 2.977e-15 | 4.2375
13366 | 20 | 95 | 80 | 4.2375 | 0.386 | 2.5617e-12 | 0.0030035 | 2.9699e-15 | 0 | 0 | 2.9699e-15 | 4.2375
13367 | 20 | 95 | 80 | 4.2375 | 0.386 | 2.5555e-12 | 0.0030035 | 2.9627e-15 | 0 | 0 | 2.9627e-15 | 4.2375
13368 | 20 | 95 | 80 | 4.2375 | 0.386 | 2.5494e-12 | 0.0030035 | 2.9557e-15 | 0 | 0 | 2.9557e-15 | 4.2375
13369 | 20 | 95 | 80 | 4.2375 | 0.386 | 2.5433e-12 | 0.0030035 | 2.9486e-15 | 0 | 0 | 2.9486e-15 | 4.2375
13370 | 20 | 95 | 80 | 4.2375 | 0.386 | 2.5372e-12 | 0.0030035 | 2.9415e-15 | 0 | 0 | 2.9415e-15 | 4.2375
13371 | 20 | 95 | 80 | 4.2375 | 0.386 | 2.5311e-12 | 0.0030035 | 2.9344e-15 | 0 | 0 | 2.9344e-15 | 4.2375
13372 | 20 | 95 | 80 | 4.2375 | 0.386 | 2.5249e-12 | 0.0030035 | 2.9272e-15 | 0 | 0 | 2.9272e-15 | 4.2375
13373 | 20 | 95 | 80 | 4.2375 | 0.386 | 2.5188e-12 | 0.0030035 | 2.9201e-15 | 0 | 0 | 2.9201e-15 | 4.2375
13374 | 20 | 95 | 80 | 4.2375 | 0.386 | 2.5127e-12 | 0.0030035 | 2.9131e-15 | 0 | 0 | 2.9131e-15 | 4.2375
13375 | 20 | 95 | 80 | 4.2375 | 0.386 | 2.5066e-12 | 0.0030035 | 2.906e-15 | 0 | 0 | 2.906e-15 | 4.2375
13376 | 20 | 95 | 80 | 4.2375 | 0.386 | 2.5004e-12 | 0.0030035 | 2.8989e-15 | 0 | 0 | 2.8989e-15 | 4.2375
13377 | 20 | 95 | 80 | 4.2375 | 0.386 | 2.4942e-12 | 0.0030035 | 2.8917e-15 | 0 | 0 | 2.8917e-15 | 4.2375
13378 | 20 | 95 | 80 | 4.2375 | 0.386 | 2.4881e-12 | 0.0030035 | 2.8846e-15 | 0 | 0 | 2.8846e-15 | 4.2375
13379 | 20 | 95 | 80 | 4.2375 | 0.386 | 2.482e-12 | 0.0030035 | 2.8775e-15 | 0 | 0 | 2.8775e-15 | 4.2375
13380 | 20 | 95 | 80 | 4.2375 | 0.386 | 2.4759e-12 | 0.0030035 | 2.8704e-15 | 0 | 0 | 2.8704e-15 | 4.2375
13381 | 20 | 95 | 80 | 4.2375 | 0.386 | 2.4698e-12 | 0.0030035 | 2.8634e-15 | 0 | 0 | 2.8634e-15 | 4.2375
13382 | 20 | 95 | 80 | 4.2375 | 0.386 | 2.4636e-12 | 0.0030035 | 2.8562e-15 | 0 | 0 | 2.8562e-15 | 4.2375
13383 | 20 | 95 | 80 | 4.2375 | 0.386 | 2.4575e-12 | 0.0030035 | 2.8491e-15 | 0 | 0 | 2.8491e-15 | 4.2375
13384 | 20 | 95 | 80 | 4.2375 | 0.386 | 2.4514e-12 | 0.0030035 | 2.842e-15 | 0 | 0 | 2.842e-15 | 4.2375
13385 | 20 | 95 | 80 | 4.2375 | 0.386 | 2.4453e-12 | 0.0030035 | 2.8349e-15 | 0 | 0 | 2.8349e-15 | 4.2375
13386 | 20 | 95 | 80 | 4.2375 | 0.386 | 2.4392e-12 | 0.0030035 | 2.8278e-15 | 0 | 0 | 2.8278e-15 | 4.2375
13387 | 20 | 95 | 80 | 4.2375 | 0.386 | 2.4329e-12 | 0.0030035 | 2.8206e-15 | 0 | 0 | 2.8206e-15 | 4.2375
13388 | 20 | 95 | 80 | 4.2375 | 0.386 | 2.4268e-12 | 0.0030035 | 2.8136e-15 | 0 | 0 | 2.8136e-15 | 4.2375
13389 | 20 | 95 | 80 | 4.2375 | 0.386 | 2.4207e-12 | 0.0030035 | 2.8065e-15 | 0 | 0 | 2.8065e-15 | 4.2375
13390 | 20 | 95 | 80 | 4.2375 | 0.386 | 2.4146e-12 | 0.0030035 | 2.7994e-15 | 0 | 0 | 2.7994e-15 | 4.2375
13391 | 20 | 95 | 80 | 4.2375 | 0.386 | 2.4085e-12 | 0.0030035 | 2.7923e-15 | 0 | 0 | 2.7923e-15 | 4.2375
13392 | 20 | 95 | 80 | 4.2375 | 0.386 | 2.4023e-12 | 0.0030035 | 2.7851e-15 | 0 | 0 | 2.7851e-15 | 4.2375
13393 | 20 | 95 | 80 | 4.2375 | 0.386 | 2.3962e-12 | 0.0030035 | 2.778e-15 | 0 | 0 | 2.778e-15 | 4.2375
13394 | 20 | 95 | 80 | 4.2375 | 0.386 | 2.3901e-12 | 0.0030035 | 2.771e-15 | 0 | 0 | 2.771e-15 | 4.2375
13395 | 20 | 95 | 80 | 4.2375 | 0.386 | 2.384e-12 | 0.0030035 | 2.7639e-15 | 0 | 0 | 2.7639e-15 | 4.2375
13396 | 20 | 95 | 80 | 4.2375 | 0.386 | 2.3779e-12 | 0.0030035 | 2.7568e-15 | 0 | 0 | 2.7568e-15 | 4.2375
13397 | 20 | 95 | 80 | 4.2375 | 0.386 | 2.3717e-12 | 0.0030035 | 2.7496e-15 | 0 | 0 | 2.7496e-15 | 4.2375
13398 | 20 | 95 | 80 | 4.2375 | 0.386 | 2.3656e-12 | 0.0030035 | 2.7425e-15 | 0 | 0 | 2.7425e-15 | 4.2375
13399 | 20 | 95 | 80 | 4.2375 | 0.386 | 2.3594e-12 | 0.0030035 | 2.7354e-15 | 0 | 0 | 2.7354e-15 | 4.2375
13400 | 20 | 95 | 80 | 4.2375 | 0.386 | 2.3533e-12 | 0.0030035 | 2.7283e-15 | 0 | 0 | 2.7283e-15 | 4.2375
13401 | 20 | 95 | 80 | 4.2375 | 0.386 | 2.3472e-12 | 0.0030035 | 2.7213e-15 | 0 | 0 | 2.7213e-15 | 4.2375
13402 | 20 | 95 | 80 | 4.2375 | 0.386 | 2.341e-12 | 0.0030035 | 2.7141e-15 | 0 | 0 | 2.7141e-15 | 4.2375
13403 | 20 | 95 | 80 | 4.2375 | 0.386 | 2.3349e-12 | 0.0030035 | 2.707e-15 | 0 | 0 | 2.707e-15 | 4.2375
13404 | 20 | 95 | 80 | 4.2375 | 0.386 | 2.3288e-12 | 0.0030035 | 2.6999e-15 | 0 | 0 | 2.6999e-15 | 4.2375
13405 | 20 | 95 | 80 | 4.2375 | 0.386 | 2.3227e-12 | 0.0030035 | 2.6928e-15 | 0 | 0 | 2.6928e-15 | 4.2375
13406 | 20 | 95 | 80 | 4.2375 | 0.386 | 2.3166e-12 | 0.0030035 | 2.6857e-15 | 0 | 0 | 2.6857e-15 | 4.2375
13407 | 20 | 95 | 80 | 4.2375 | 0.386 | 2.3104e-12 | 0.0030035 | 2.6785e-15 | 0 | 0 | 2.6785e-15 | 4.2375
13408 | 20 | 95 | 80 | 4.2375 | 0.386 | 2.3043e-12 | 0.0030035 | 2.6715e-15 | 0 | 0 | 2.6715e-15 | 4.2375
13409 | 20 | 95 | 80 | 4.2375 | 0.386 | 2.2982e-12 | 0.0030035 | 2.6644e-15 | 0 | 0 | 2.6644e-15 | 4.2375
13410 | 20 | 95 | 80 | 4.2375 | 0.386 | 2.2921e-12 | 0.0030035 | 2.6573e-15 | 0 | 0 | 2.6573e-15 | 4.2375
13411 | 20 | 95 | 80 | 4.2375 | 0.386 | 2.2859e-12 | 0.0030035 | 2.6502e-15 | 0 | 0 | 2.6502e-15 | 4.2375
13412 | 20 | 95 | 80 | 4.2375 | 0.386 | 2.2797e-12 | 0.0030035 | 2.643e-15 | 0 | 0 | 2.643e-15 | 4.2375
13413 | 20 | 95 | 80 | 4.2375 | 0.386 | 2.2736e-12 | 0.0030035 | 2.6359e-15 | 0 | 0 | 2.6359e-15 | 4.2375
13414 | 20 | 95 | 80 | 4.2375 | 0.386 | 2.2675e-12 | 0.0030035 | 2.6289e-15 | 0 | 0 | 2.6289e-15 | 4.2375
13415 | 20 | 95 | 80 | 4.2375 | 0.386 | 2.2614e-12 | 0.0030035 | 2.6218e-15 | 0 | 0 | 2.6218e-15 | 4.2375
13416 | 20 | 95 | 80 | 4.2375 | 0.386 | 2.2553e-12 | 0.0030035 | 2.6147e-15 | 0 | 0 | 2.6147e-15 | 4.2375
13417 | 20 | 95 | 80 | 4.2375 | 0.386 | 2.2491e-12 | 0.0030035 | 2.6075e-15 | 0 | 0 | 2.6075e-15 | 4.2375
13418 | 20 | 95 | 80 | 4.2375 | 0.386 | 2.243e-12 | 0.0030035 | 2.6004e-15 | 0 | 0 | 2.6004e-15 | 4.2375
13419 | 20 | 95 | 80 | 4.2375 | 0.386 | 2.2369e-12 | 0.0030035 | 2.5933e-15 | 0 | 0 | 2.5933e-15 | 4.2375
13420 | 20 | 95 | 80 | 4.2375 | 0.386 | 2.2308e-12 | 0.0030035 | 2.5862e-15 | 0 | 0 | 2.5862e-15 | 4.2375
13421 | 20 | 95 | 80 | 4.2375 | 0.386 | 2.2247e-12 | 0.0030035 | 2.5792e-15 | 0 | 0 | 2.5792e-15 | 4.2375
13422 | 20 | 95 | 80 | 4.2375 | 0.386 | 2.2184e-12 | 0.0030035 | 2.572e-15 | 0 | 0 | 2.572e-15 | 4.2375
13423 | 20 | 95 | 80 | 4.2375 | 0.386 | 2.2123e-12 | 0.0030035 | 2.5649e-15 | 0 | 0 | 2.5649e-15 | 4.2375
13424 | 20 | 95 | 80 | 4.2375 | 0.386 | 2.2062e-12 | 0.0030035 | 2.5578e-15 | 0 | 0 | 2.5578e-15 | 4.2375
13425 | 20 | 95 | 80 | 4.2375 | 0.386 | 2.2001e-12 | 0.0030035 | 2.5507e-15 | 0 | 0 | 2.5507e-15 | 4.2375
13426 | 20 | 95 | 80 | 4.2375 | 0.386 | 2.194e-12 | 0.0030035 | 2.5436e-15 | 0 | 0 | 2.5436e-15 | 4.2375
13427 | 20 | 95 | 80 | 4.2375 | 0.386 | 2.1878e-12 | 0.0030035 | 2.5364e-15 | 0 | 0 | 2.5364e-15 | 4.2375
13428 | 20 | 95 | 80 | 4.2375 | 0.386 | 2.1817e-12 | 0.0030035 | 2.5294e-15 | 0 | 0 | 2.5294e-15 | 4.2375
13429 | 20 | 95 | 80 | 4.2375 | 0.386 | 2.1756e-12 | 0.0030035 | 2.5223e-15 | 0 | 0 | 2.5223e-15 | 4.2375
13430 | 20 | 95 | 80 | 4.2375 | 0.386 | 2.1695e-12 | 0.0030035 | 2.5152e-15 | 0 | 0 | 2.5152e-15 | 4.2375
13431 | 20 | 95 | 80 | 4.2375 | 0.386 | 2.1634e-12 | 0.0030035 | 2.5081e-15 | 0 | 0 | 2.5081e-15 | 4.2375
13432 | 20 | 95 | 80 | 4.2375 | 0.386 | 2.1572e-12 | 0.0030035 | 2.5009e-15 | 0 | 0 | 2.5009e-15 | 4.2375
13433 | 20 | 95 | 80 | 4.2375 | 0.386 | 2.1511e-12 | 0.0030035 | 2.4938e-15 | 0 | 0 | 2.4938e-15 | 4.2375
13434 | 20 | 95 | 80 | 4.2375 | 0.386 | 2.145e-12 | 0.0030035 | 2.4868e-15 | 0 | 0 | 2.4868e-15 | 4.2375
13435 | 20 | 95 | 80 | 4.2375 | 0.386 | 2.1388e-12 | 0.0030035 | 2.4797e-15 | 0 | 0 | 2.4797e-15 | 4.2375
13436 | 20 | 95 | 80 | 4.2375 | 0.386 | 2.1327e-12 | 0.0030035 | 2.4726e-15 | 0 | 0 | 2.4726e-15 | 4.2375
13437 | 20 | 95 | 80 | 4.2375 | 0.386 | 2.1265e-12 | 0.0030035 | 2.4654e-15 | 0 | 0 | 2.4654e-15 | 4.2375
13438 | 20 | 95 | 80 | 4.2375 | 0.386 | 2.1204e-12 | 0.0030035 | 2.4583e-15 | 0 | 0 | 2.4583e-15 | 4.2375
13439 | 20 | 95 | 80 | 4.2375 | 0.386 | 2.1143e-12 | 0.0030035 | 2.4512e-15 | 0 | 0 | 2.4512e-15 | 4.2375
13440 | 20 | 95 | 80 | 4.2375 | 0.386 | 2.1082e-12 | 0.0030035 | 2.4441e-15 | 0 | 0 | 2.4441e-15 | 4.2375
13441 | 20 | 95 | 80 | 4.2375 | 0.386 | 2.1021e-12 | 0.0030035 | 2.4371e-15 | 0 | 0 | 2.4371e-15 | 4.2375
13442 | 20 | 95 | 80 | 4.2375 | 0.386 | 2.0959e-12 | 0.0030035 | 2.4299e-15 | 0 | 0 | 2.4299e-15 | 4.2375
13443 | 20 | 95 | 80 | 4.2375 | 0.386 | 2.0898e-12 | 0.0030035 | 2.4228e-15 | 0 | 0 | 2.4228e-15 | 4.2375
13444 | 20 | 95 | 80 | 4.2375 | 0.386 | 2.0837e-12 | 0.0030035 | 2.4157e-15 | 0 | 0 | 2.4157e-15 | 4.2375
13445 | 20 | 95 | 80 | 4.2375 | 0.386 | 2.0776e-12 | 0.0030035 | 2.4086e-15 | 0 | 0 | 2.4086e-15 | 4.2375
13446 | 20 | 95 | 80 | 4.2375 | 0.386 | 2.0715e-12 | 0.0030035 | 2.4015e-15 | 0 | 0 | 2.4015e-15 | 4.2375
13447 | 20 | 95 | 80 | 4.2375 | 0.386 | 2.0652e-12 | 0.0030035 | 2.3943e-15 | 0 | 0 | 2.3943e-15 | 4.2375
13448 | 20 | 95 | 80 | 4.2375 | 0.386 | 2.0591e-12 | 0.0030035 | 2.3873e-15 | 0 | 0 | 2.3873e-15 | 4.2375
13449 | 20 | 95 | 80 | 4.2375 | 0.386 | 2.053e-12 | 0.0030035 | 2.3802e-15 | 0 | 0 | 2.3802e-15 | 4.2375
13450 | 20 | 95 | 80 | 4.2375 | 0.386 | 2.0469e-12 | 0.0030035 | 2.3731e-15 | 0 | 0 | 2.3731e-15 | 4.2375
13451 | 20 | 95 | 80 | 4.2375 | 0.386 | 2.0408e-12 | 0.0030035 | 2.366e-15 | 0 | 0 | 2.366e-15 | 4.2375
13452 | 20 | 95 | 80 | 4.2375 | 0.386 | 2.0346e-12 | 0.0030035 | 2.3588e-15 | 0 | 0 | 2.3588e-15 | 4.2375
13453 | 20 | 95 | 80 | 4.2375 | 0.386 | 2.0285e-12 | 0.0030035 | 2.3517e-15 | 0 | 0 | 2.3517e-15 | 4.2375
13454 | 20 | 95 | 80 | 4.2375 | 0.386 | 2.0224e-12 | 0.0030035 | 2.3447e-15 | 0 | 0 | 2.3447e-15 | 4.2375
13455 | 20 | 95 | 80 | 4.2375 | 0.386 | 2.0163e-12 | 0.0030035 | 2.3376e-15 | 0 | 0 | 2.3376e-15 | 4.2375
13456 | 20 | 95 | 80 | 4.2375 | 0.386 | 2.0102e-12 | 0.0030035 | 2.3305e-15 | 0 | 0 | 2.3305e-15 | 4.2375
13457 | 20 | 95 | 80 | 4.2375 | 0.386 | 2.004e-12 | 0.0030035 | 2.3233e-15 | 0 | 0 | 2.3233e-15 | 4.2375
13458 | 20 | 95 | 80 | 4.2375 | 0.386 | 1.9978e-12 | 0.0030035 | 2.3162e-15 | 0 | 0 | 2.3162e-15 | 4.2375
13459 | 20 | 95 | 80 | 4.2375 | 0.386 | 1.9917e-12 | 0.0030035 | 2.3091e-15 | 0 | 0 | 2.3091e-15 | 4.2375
13460 | 20 | 95 | 80 | 4.2375 | 0.386 | 1.9856e-12 | 0.0030035 | 2.302e-15 | 0 | 0 | 2.302e-15 | 4.2375
13461 | 20 | 95 | 80 | 4.2375 | 0.386 | 1.9795e-12 | 0.0030035 | 2.295e-15 | 0 | 0 | 2.295e-15 | 4.2375
13462 | 20 | 95 | 80 | 4.2375 | 0.386 | 1.9733e-12 | 0.0030035 | 2.2878e-15 | 0 | 0 | 2.2878e-15 | 4.2375
13463 | 20 | 95 | 80 | 4.2375 | 0.386 | 1.9672e-12 | 0.0030035 | 2.2807e-15 | 0 | 0 | 2.2807e-15 | 4.2375
13464 | 20 | 95 | 80 | 4.2375 | 0.386 | 1.9611e-12 | 0.0030035 | 2.2736e-15 | 0 | 0 | 2.2736e-15 | 4.2375
13465 | 20 | 95 | 80 | 4.2375 | 0.386 | 1.955e-12 | 0.0030035 | 2.2665e-15 | 0 | 0 | 2.2665e-15 | 4.2375
13466 | 20 | 95 | 80 | 4.2375 | 0.386 | 1.9489e-12 | 0.0030035 | 2.2594e-15 | 0 | 0 | 2.2594e-15 | 4.2375
13467 | 20 | 95 | 80 | 4.2375 | 0.386 | 1.9427e-12 | 0.0030035 | 2.2522e-15 | 0 | 0 | 2.2522e-15 | 4.2375
13468 | 20 | 95 | 80 | 4.2375 | 0.386 | 1.9366e-12 | 0.0030035 | 2.2452e-15 | 0 | 0 | 2.2452e-15 | 4.2375
13469 | 20 | 95 | 80 | 4.2375 | 0.386 | 1.9305e-12 | 0.0030035 | 2.2381e-15 | 0 | 0 | 2.2381e-15 | 4.2375
13470 | 20 | 95 | 80 | 4.2375 | 0.386 | 1.9243e-12 | 0.0030035 | 2.231e-15 | 0 | 0 | 2.231e-15 | 4.2375
13471 | 20 | 95 | 80 | 4.2375 | 0.386 | 1.9182e-12 | 0.0030035 | 2.2239e-15 | 0 | 0 | 2.2239e-15 | 4.2375
13472 | 20 | 95 | 80 | 4.2375 | 0.386 | 1.912e-12 | 0.0030035 | 2.2167e-15 | 0 | 0 | 2.2167e-15 | 4.2375
13473 | 20 | 95 | 80 | 4.2375 | 0.386 | 1.908e-12 | 0.0030035 | 2.2121e-15 | 0 | 0 | 2.2121e-15 | 4.2375
13474 | 20 | 95 | 80 | 4.2375 | 0.386 | 1.9039e-12 | 0.0030035 | 2.2073e-15 | 0 | 0 | 2.2073e-15 | 4.2375
13475 | 20 | 95 | 80 | 4.2375 | 0.386 | 1.8998e-12 | 0.0030035 | 2.2026e-15 | 0 | 0 | 2.2026e-15 | 4.2375
13476 | 20 | 95 | 80 | 4.2375 | 0.386 | 1.8957e-12 | 0.0030035 | 2.1978e-15 | 0 | 0 | 2.1978e-15 | 4.2375
13477 | 20 | 95 | 80 | 4.2375 | 0.386 | 1.8916e-12 | 0.0030035 | 2.193e-15 | 0 | 0 | 2.193e-15 | 4.2375
13478 | 20 | 95 | 80 | 4.2375 | 0.386 | 1.8876e-12 | 0.0030035 | 2.1884e-15 | 0 | 0 | 2.1884e-15 | 4.2375
13479 | 20 | 95 | 80 | 4.2375 | 0.386 | 1.8835e-12 | 0.0030035 | 2.1836e-15 | 0 | 0 | 2.1836e-15 | 4.2375
13480 | 20 | 95 | 80 | 4.2375 | 0.386 | 1.8794e-12 | 0.0030035 | 2.1789e-15 | 0 | 0 | 2.1789e-15 | 4.2375
13481 | 20 | 95 | 80 | 4.2375 | 0.386 | 1.8753e-12 | 0.0030035 | 2.1741e-15 | 0 | 0 | 2.1741e-15 | 4.2375
13482 | 20 | 95 | 80 | 4.2375 | 0.386 | 1.8712e-12 | 0.0030035 | 2.1693e-15 | 0 | 0 | 2.1693e-15 | 4.2375
13483 | 20 | 95 | 80 | 4.2375 | 0.386 | 1.8672e-12 | 0.0030035 | 2.1647e-15 | 0 | 0 | 2.1647e-15 | 4.2375
13484 | 20 | 95 | 80 | 4.2375 | 0.386 | 1.8631e-12 | 0.0030035 | 2.1599e-15 | 0 | 0 | 2.1599e-15 | 4.2375
13485 | 20 | 95 | 80 | 4.2375 | 0.386 | 1.859e-12 | 0.0030035 | 2.1552e-15 | 0 | 0 | 2.1552e-15 | 4.2375
13486 | 20 | 95 | 80 | 4.2375 | 0.386 | 1.8548e-12 | 0.0030035 | 2.1504e-15 | 0 | 0 | 2.1504e-15 | 4.2375
13487 | 20 | 95 | 80 | 4.2375 | 0.386 | 1.8507e-12 | 0.0030035 | 2.1457e-15 | 0 | 0 | 2.1457e-15 | 4.2375
13488 | 20 | 95 | 80 | 4.2375 | 0.386 | 1.8467e-12 | 0.0030035 | 2.141e-15 | 0 | 0 | 2.141e-15 | 4.2375
13489 | 20 | 95 | 80 | 4.2375 | 0.386 | 1.8426e-12 | 0.0030035 | 2.1363e-15 | 0 | 0 | 2.1363e-15 | 4.2375
13490 | 20 | 95 | 80 | 4.2375 | 0.386 | 1.8385e-12 | 0.0030035 | 2.1315e-15 | 0 | 0 | 2.1315e-15 | 4.2375
13491 | 20 | 95 | 80 | 4.2375 | 0.386 | 1.8344e-12 | 0.0030035 | 2.1267e-15 | 0 | 0 | 2.1267e-15 | 4.2375
13492 | 20 | 95 | 80 | 4.2375 | 0.386 | 1.8303e-12 | 0.0030035 | 2.122e-15 | 0 | 0 | 2.122e-15 | 4.2375
13493 | 20 | 95 | 80 | 4.2375 | 0.386 | 1.8263e-12 | 0.0030035 | 2.1173e-15 | 0 | 0 | 2.1173e-15 | 4.2375
13494 | 20 | 95 | 80 | 4.2375 | 0.386 | 1.8222e-12 | 0.0030035 | 2.1126e-15 | 0 | 0 | 2.1126e-15 | 4.2375
13495 | 20 | 95 | 80 | 4.2375 | 0.386 | 1.8181e-12 | 0.0030035 | 2.1078e-15 | 0 | 0 | 2.1078e-15 | 4.2375
13496 | 20 | 95 | 80 | 4.2375 | 0.386 | 1.814e-12 | 0.0030035 | 2.1031e-15 | 0 | 0 | 2.1031e-15 | 4.2375
13497 | 20 | 95 | 80 | 4.2375 | 0.386 | 1.8099e-12 | 0.0030035 | 2.0983e-15 | 0 | 0 | 2.0983e-15 | 4.2375
13498 | 20 | 95 | 80 | 4.2375 | 0.386 | 1.8059e-12 | 0.0030035 | 2.0937e-15 | 0 | 0 | 2.0937e-15 | 4.2375
13499 | 20 | 95 | 80 | 4.2375 | 0.386 | 1.8018e-12 | 0.0030035 | 2.0889e-15 | 0 | 0 | 2.0889e-15 | 4.2375
13500 | 20 | 95 | 80 | 4.2375 | 0.386 | 1.7977e-12 | 0.0030035 | 2.0841e-15 | 0 | 0 | 2.0841e-15 | 4.2375
13501 | 20 | 95 | 80 | 4.2375 | 0.386 | 1.7936e-12 | 0.0030035 | 2.0794e-15 | 0 | 0 | 2.0794e-15 | 4.2375
13502 | 20 | 95 | 80 | 4.2375 | 0.386 | 1.7895e-12 | 0.0030035 | 2.0746e-15 | 0 | 0 | 2.0746e-15 | 4.2375
13503 | 20 | 95 | 80 | 4.2375 | 0.386 | 1.7855e-12 | 0.0030035 | 2.07e-15 | 0 | 0 | 2.07e-15 | 4.2375
13504 | 20 | 95 | 80 | 4.2375 | 0.386 | 1.7814e-12 | 0.0030035 | 2.0652e-15 | 0 | 0 | 2.0652e-15 | 4.2375
13505 | 20 | 95 | 80 | 4.2375 | 0.386 | 1.7772e-12 | 0.0030035 | 2.0605e-15 | 0 | 0 | 2.0605e-15 | 4.2375
13506 | 20 | 95 | 80 | 4.2375 | 0.386 | 1.7731e-12 | 0.0030035 | 2.0557e-15 | 0 | 0 | 2.0557e-15 | 4.2375
13507 | 20 | 95 | 80 | 4.2375 | 0.386 | 1.769e-12 | 0.0030035 | 2.0509e-15 | 0 | 0 | 2.0509e-15 | 4.2375
13508 | 20 | 95 | 80 | 4.2375 | 0.386 | 1.765e-12 | 0.0030035 | 2.0463e-15 | 0 | 0 | 2.0463e-15 | 4.2375
13509 | 20 | 95 | 80 | 4.2375 | 0.386 | 1.7609e-12 | 0.0030035 | 2.0415e-15 | 0 | 0 | 2.0415e-15 | 4.2375
13510 | 20 | 95 | 80 | 4.2375 | 0.386 | 1.7568e-12 | 0.0030035 | 2.0368e-15 | 0 | 0 | 2.0368e-15 | 4.2375
13511 | 20 | 95 | 80 | 4.2375 | 0.386 | 1.7527e-12 | 0.0030035 | 2.032e-15 | 0 | 0 | 2.032e-15 | 4.2375
13512 | 20 | 95 | 80 | 4.2375 | 0.386 | 1.7486e-12 | 0.0030035 | 2.0272e-15 | 0 | 0 | 2.0272e-15 | 4.2375
13513 | 20 | 95 | 80 | 4.2375 | 0.386 | 1.7446e-12 | 0.0030035 | 2.0226e-15 | 0 | 0 | 2.0226e-15 | 4.2375
13514 | 20 | 95 | 80 | 4.2375 | 0.386 | 1.7405e-12 | 0.0030035 | 2.0178e-15 | 0 | 0 | 2.0178e-15 | 4.2375
13515 | 20 | 95 | 80 | 4.2375 | 0.386 | 1.7364e-12 | 0.0030035 | 2.0131e-15 | 0 | 0 | 2.0131e-15 | 4.2375
13516 | 20 | 95 | 80 | 4.2375 | 0.386 | 1.7323e-12 | 0.0030035 | 2.0083e-15 | 0 | 0 | 2.0083e-15 | 4.2375
13517 | 20 | 95 | 80 | 4.2375 | 0.386 | 1.7282e-12 | 0.0030035 | 2.0036e-15 | 0 | 0 | 2.0036e-15 | 4.2375
13518 | 20 | 95 | 80 | 4.2375 | 0.386 | 1.7242e-12 | 0.0030035 | 1.9989e-15 | 0 | 0 | 1.9989e-15 | 4.2375
13519 | 20 | 95 | 80 | 4.2375 | 0.386 | 1.7201e-12 | 0.0030035 | 1.9942e-15 | 0 | 0 | 1.9942e-15 | 4.2375
13520 | 20 | 95 | 80 | 4.2375 | 0.386 | 1.716e-12 | 0.0030035 | 1.9894e-15 | 0 | 0 | 1.9894e-15 | 4.2375
13521 | 20 | 95 | 80 | 4.2375 | 0.386 | 1.7119e-12 | 0.0030035 | 1.9846e-15 | 0 | 0 | 1.9846e-15 | 4.2375
13522 | 20 | 95 | 80 | 4.2375 | 0.386 | 1.7077e-12 | 0.0030035 | 1.9799e-15 | 0 | 0 | 1.9799e-15 | 4.2375
13523 | 20 | 95 | 80 | 4.2375 | 0.386 | 1.7037e-12 | 0.0030035 | 1.9752e-15 | 0 | 0 | 1.9752e-15 | 4.2375
13524 | 20 | 95 | 80 | 4.2375 | 0.386 | 1.6996e-12 | 0.0030035 | 1.9705e-15 | 0 | 0 | 1.9705e-15 | 4.2375
13525 | 20 | 95 | 80 | 4.2375 | 0.386 | 1.6955e-12 | 0.0030035 | 1.9657e-15 | 0 | 0 | 1.9657e-15 | 4.2375
13526 | 20 | 95 | 80 | 4.2375 | 0.386 | 1.6914e-12 | 0.0030035 | 1.961e-15 | 0 | 0 | 1.961e-15 | 4.2375
13527 | 20 | 95 | 80 | 4.2375 | 0.386 | 1.6873e-12 | 0.0030035 | 1.9562e-15 | 0 | 0 | 1.9562e-15 | 4.2375
13528 | 20 | 95 | 80 | 4.2375 | 0.386 | 1.6833e-12 | 0.0030035 | 1.9516e-15 | 0 | 0 | 1.9516e-15 | 4.2375
13529 | 20 | 95 | 80 | 4.2375 | 0.386 | 1.6792e-12 | 0.0030035 | 1.9468e-15 | 0 | 0 | 1.9468e-15 | 4.2375
13530 | 20 | 95 | 80 | 4.2375 | 0.386 | 1.6751e-12 | 0.0030035 | 1.942e-15 | 0 | 0 | 1.942e-15 | 4.2375
13531 | 20 | 95 | 80 | 4.2375 | 0.386 | 1.671e-12 | 0.0030035 | 1.9373e-15 | 0 | 0 | 1.9373e-15 | 4.2375
13532 | 20 | 95 | 80 | 4.2375 | 0.386 | 1.6669e-12 | 0.0030035 | 1.9325e-15 | 0 | 0 | 1.9325e-15 | 4.2375
13533 | 20 | 95 | 80 | 4.2375 | 0.386 | 1.6629e-12 | 0.0030035 | 1.9279e-15 | 0 | 0 | 1.9279e-15 | 4.2375
13534 | 20 | 95 | 80 | 4.2375 | 0.386 | 1.6588e-12 | 0.0030035 | 1.9231e-15 | 0 | 0 | 1.9231e-15 | 4.2375
13535 | 20 | 95 | 80 | 4.2375 | 0.386 | 1.6547e-12 | 0.0030035 | 1.9184e-15 | 0 | 0 | 1.9184e-15 | 4.2375
13536 | 20 | 95 | 80 | 4.2375 | 0.386 | 1.6506e-12 | 0.0030035 | 1.9136e-15 | 0 | 0 | 1.9136e-15 | 4.2375
13537 | 20 | 95 | 80 | 4.2375 | 0.386 | 1.6465e-12 | 0.0030035 | 1.9088e-15 | 0 | 0 | 1.9088e-15 | 4.2375
13538 | 20 | 95 | 80 | 4.2375 | 0.386 | 1.6425e-12 | 0.0030035 | 1.9042e-15 | 0 | 0 | 1.9042e-15 | 4.2375
13539 | 20 | 95 | 80 | 4.2375 | 0.386 | 1.6384e-12 | 0.0030035 | 1.8994e-15 | 0 | 0 | 1.8994e-15 | 4.2375
13540 | 20 | 95 | 80 | 4.2375 | 0.386 | 1.6342e-12 | 0.0030035 | 1.8947e-15 | 0 | 0 | 1.8947e-15 | 4.2375
13541 | 20 | 95 | 80 | 4.2375 | 0.386 | 1.6301e-12 | 0.0030035 | 1.8899e-15 | 0 | 0 | 1.8899e-15 | 4.2375
13542 | 20 | 95 | 80 | 4.2375 | 0.386 | 1.626e-12 | 0.0030035 | 1.8851e-15 | 0 | 0 | 1.8851e-15 | 4.2375
13543 | 20 | 95 | 80 | 4.2375 | 0.386 | 1.622e-12 | 0.0030035 | 1.8805e-15 | 0 | 0 | 1.8805e-15 | 4.2375
13544 | 20 | 95 | 80 | 4.2375 | 0.386 | 1.6179e-12 | 0.0030035 | 1.8757e-15 | 0 | 0 | 1.8757e-15 | 4.2375
13545 | 20 | 95 | 80 | 4.2375 | 0.386 | 1.6138e-12 | 0.0030035 | 1.871e-15 | 0 | 0 | 1.871e-15 | 4.2375
13546 | 20 | 95 | 80 | 4.2375 | 0.386 | 1.6097e-12 | 0.0030035 | 1.8662e-15 | 0 | 0 | 1.8662e-15 | 4.2375
13547 | 20 | 95 | 80 | 4.2375 | 0.386 | 1.6056e-12 | 0.0030035 | 1.8615e-15 | 0 | 0 | 1.8615e-15 | 4.2375
13548 | 20 | 95 | 80 | 4.2375 | 0.386 | 1.6016e-12 | 0.0030035 | 1.8568e-15 | 0 | 0 | 1.8568e-15 | 4.2375
13549 | 20 | 95 | 80 | 4.2375 | 0.386 | 1.5975e-12 | 0.0030035 | 1.8521e-15 | 0 | 0 | 1.8521e-15 | 4.2375
13550 | 20 | 95 | 80 | 4.2375 | 0.386 | 1.5934e-12 | 0.0030035 | 1.8473e-15 | 0 | 0 | 1.8473e-15 | 4.2375
13551 | 20 | 95 | 80 | 4.2375 | 0.386 | 1.5893e-12 | 0.0030035 | 1.8425e-15 | 0 | 0 | 1.8425e-15 | 4.2375
13552 | 20 | 95 | 80 | 4.2375 | 0.386 | 1.5852e-12 | 0.0030035 | 1.8378e-15 | 0 | 0 | 1.8378e-15 | 4.2375
13553 | 20 | 95 | 80 | 4.2375 | 0.386 | 1.5812e-12 | 0.0030035 | 1.8331e-15 | 0 | 0 | 1.8331e-15 | 4.2375
13554 | 20 | 95 | 80 | 4.2375 | 0.386 | 1.5771e-12 | 0.0030035 | 1.8284e-15 | 0 | 0 | 1.8284e-15 | 4.2375
13555 | 20 | 95 | 80 | 4.2375 | 0.386 | 1.573e-12 | 0.0030035 | 1.8236e-15 | 0 | 0 | 1.8236e-15 | 4.2375
13556 | 20 | 95 | 80 | 4.2375 | 0.386 | 1.5689e-12 | 0.0030035 | 1.8189e-15 | 0 | 0 | 1.8189e-15 | 4.2375
13557 | 20 | 95 | 80 | 4.2375 | 0.386 | 1.5647e-12 | 0.0030035 | 1.8141e-15 | 0 | 0 | 1.8141e-15 | 4.2375
13558 | 20 | 95 | 80 | 4.2375 | 0.386 | 1.5608e-12 | 0.0030035 | 1.8095e-15 | 0 | 0 | 1.8095e-15 | 4.2375
13559 | 20 | 95 | 80 | 4.2375 | 0.386 | 1.5566e-12 | 0.0030035 | 1.8047e-15 | 0 | 0 | 1.8047e-15 | 4.2375
13560 | 20 | 95 | 80 | 4.2375 | 0.386 | 1.5525e-12 | 0.0030035 | 1.7999e-15 | 0 | 0 | 1.7999e-15 | 4.2375
13561 | 20 | 95 | 80 | 4.2375 | 0.386 | 1.5484e-12 | 0.0030035 | 1.7952e-15 | 0 | 0 | 1.7952e-15 | 4.2375
13562 | 20 | 95 | 80 | 4.2375 | 0.386 | 1.5443e-12 | 0.0030035 | 1.7904e-15 | 0 | 0 | 1.7904e-15 | 4.2375
13563 | 20 | 95 | 80 | 4.2375 | 0.386 | 1.5403e-12 | 0.0030035 | 1.7858e-15 | 0 | 0 | 1.7858e-15 | 4.2375
13564 | 20 | 95 | 80 | 4.2375 | 0.386 | 1.5362e-12 | 0.0030035 | 1.781e-15 | 0 | 0 | 1.781e-15 | 4.2375
13565 | 20 | 95 | 80 | 4.2375 | 0.386 | 1.5321e-12 | 0.0030035 | 1.7763e-15 | 0 | 0 | 1.7763e-15 | 4.2375
13566 | 20 | 95 | 80 | 4.2375 | 0.386 | 1.528e-12 | 0.0030035 | 1.7715e-15 | 0 | 0 | 1.7715e-15 | 4.2375
13567 | 20 | 95 | 80 | 4.2375 | 0.386 | 1.5239e-12 | 0.0030035 | 1.7667e-15 | 0 | 0 | 1.7667e-15 | 4.2375
13568 | 20 | 95 | 80 | 4.2375 | 0.386 | 1.5199e-12 | 0.0030035 | 1.7621e-15 | 0 | 0 | 1.7621e-15 | 4.2375
13569 | 20 | 95 | 80 | 4.2375 | 0.386 | 1.5158e-12 | 0.0030035 | 1.7573e-15 | 0 | 0 | 1.7573e-15 | 4.2375
13570 | 20 | 95 | 80 | 4.2375 | 0.386 | 1.5117e-12 | 0.0030035 | 1.7526e-15 | 0 | 0 | 1.7526e-15 | 4.2375
13571 | 20 | 95 | 80 | 4.2375 | 0.386 | 1.5076e-12 | 0.0030035 | 1.7478e-15 | 0 | 0 | 1.7478e-15 | 4.2375
13572 | 20 | 95 | 80 | 4.2375 | 0.386 | 1.5035e-12 | 0.0030035 | 1.743e-15 | 0 | 0 | 1.743e-15 | 4.2375
13573 | 20 | 95 | 80 | 4.2375 | 0.386 | 1.4995e-12 | 0.0030035 | 1.7384e-15 | 0 | 0 | 1.7384e-15 | 4.2375
13574 | 20 | 95 | 80 | 4.2375 | 0.386 | 1.4954e-12 | 0.0030035 | 1.7336e-15 | 0 | 0 | 1.7336e-15 | 4.2375
13575 | 20 | 95 | 80 | 4.2375 | 0.386 | 1.4913e-12 | 0.0030035 | 1.7289e-15 | 0 | 0 | 1.7289e-15 | 4.2375
13576 | 20 | 95 | 80 | 4.2375 | 0.386 | 1.4871e-12 | 0.0030035 | 1.7241e-15 | 0 | 0 | 1.7241e-15 | 4.2375
13577 | 20 | 95 | 80 | 4.2375 | 0.386 | 1.483e-12 | 0.0030035 | 1.7194e-15 | 0 | 0 | 1.7194e-15 | 4.2375
13578 | 20 | 95 | 80 | 4.2375 | 0.386 | 1.479e-12 | 0.0030035 | 1.7147e-15 | 0 | 0 | 1.7147e-15 | 4.2375
13579 | 20 | 95 | 80 | 4.2375 | 0.386 | 1.4749e-12 | 0.0030035 | 1.71e-15 | 0 | 0 | 1.71e-15 | 4.2375
13580 | 20 | 95 | 80 | 4.2375 | 0.386 | 1.4708e-12 | 0.0030035 | 1.7052e-15 | 0 | 0 | 1.7052e-15 | 4.2375
13581 | 20 | 95 | 80 | 4.2375 | 0.386 | 1.4667e-12 | 0.0030035 | 1.7004e-15 | 0 | 0 | 1.7004e-15 | 4.2375
13582 | 20 | 95 | 80 | 4.2375 | 0.386 | 1.4626e-12 | 0.0030035 | 1.6957e-15 | 0 | 0 | 1.6957e-15 | 4.2375
13583 | 20 | 95 | 80 | 4.2375 | 0.386 | 1.4586e-12 | 0.0030035 | 1.691e-15 | 0 | 0 | 1.691e-15 | 4.2375
13584 | 20 | 95 | 80 | 4.2375 | 0.386 | 1.4545e-12 | 0.0030035 | 1.6863e-15 | 0 | 0 | 1.6863e-15 | 4.2375
13585 | 20 | 95 | 80 | 4.2375 | 0.386 | 1.4504e-12 | 0.0030035 | 1.6815e-15 | 0 | 0 | 1.6815e-15 | 4.2375
13586 | 20 | 95 | 80 | 4.2375 | 0.386 | 1.4463e-12 | 0.0030035 | 1.6768e-15 | 0 | 0 | 1.6768e-15 | 4.2375
13587 | 20 | 95 | 80 | 4.2375 | 0.386 | 1.4422e-12 | 0.0030035 | 1.672e-15 | 0 | 0 | 1.672e-15 | 4.2375
13588 | 20 | 95 | 80 | 4.2375 | 0.386 | 1.4382e-12 | 0.0030035 | 1.6674e-15 | 0 | 0 | 1.6674e-15 | 4.2375
13589 | 20 | 95 | 80 | 4.2375 | 0.386 | 1.4341e-12 | 0.0030035 | 1.6626e-15 | 0 | 0 | 1.6626e-15 | 4.2375
13590 | 20 | 95 | 80 | 4.2375 | 0.386 | 1.43e-12 | 0.0030035 | 1.6578e-15 | 0 | 0 | 1.6578e-15 | 4.2375
13591 | 20 | 95 | 80 | 4.2375 | 0.386 | 1.4259e-12 | 0.0030035 | 1.6531e-15 | 0 | 0 | 1.6531e-15 | 4.2375
13592 | 20 | 95 | 80 | 4.2375 | 0.386 | 1.4218e-12 | 0.0030035 | 1.6483e-15 | 0 | 0 | 1.6483e-15 | 4.2375
13593 | 20 | 95 | 80 | 4.2375 | 0.386 | 1.4178e-12 | 0.0030035 | 1.6437e-15 | 0 | 0 | 1.6437e-15 | 4.2375
13594 | 20 | 95 | 80 | 4.2375 | 0.386 | 1.4136e-12 | 0.0030035 | 1.6389e-15 | 0 | 0 | 1.6389e-15 | 4.2375
13595 | 20 | 95 | 80 | 4.2375 | 0.386 | 1.4095e-12 | 0.0030035 | 1.6342e-15 | 0 | 0 | 1.6342e-15 | 4.2375
13596 | 20 | 95 | 80 | 4.2375 | 0.386 | 1.4054e-12 | 0.0030035 | 1.6294e-15 | 0 | 0 | 1.6294e-15 | 4.2375
13597 | 20 | 95 | 80 | 4.2375 | 0.386 | 1.4013e-12 | 0.0030035 | 1.6246e-15 | 0 | 0 | 1.6246e-15 | 4.2375
13598 | 20 | 95 | 80 | 4.2375 | 0.386 | 1.3973e-12 | 0.0030035 | 1.62e-15 | 0 | 0 | 1.62e-15 | 4.2375
13599 | 20 | 95 | 80 | 4.2375 | 0.386 | 1.3932e-12 | 0.0030035 | 1.6152e-15 | 0 | 0 | 1.6152e-15 | 4.2375
13600 | 20 | 95 | 80 | 4.2375 | 0.386 | 1.3891e-12 | 0.0030035 | 1.6105e-15 | 0 | 0 | 1.6105e-15 | 4.2375
13601 | 20 | 95 | 80 | 4.2375 | 0.386 | 1.385e-12 | 0.0030035 | 1.6057e-15 | 0 | 0 | 1.6057e-15 | 4.2375
13602 | 20 | 95 | 80 | 4.2375 | 0.386 | 1.3809e-12 | 0.0030035 | 1.6009e-15 | 0 | 0 | 1.6009e-15 | 4.2375
13603 | 20 | 95 | 80 | 4.2375 | 0.386 | 1.3769e-12 | 0.0030035 | 1.5963e-15 | 0 | 0 | 1.5963e-15 | 4.2375
13604 | 20 | 95 | 80 | 4.2375 | 0.386 | 1.3728e-12 | 0.0030035 | 1.5915e-15 | 0 | 0 | 1.5915e-15 | 4.2375
13605 | 20 | 95 | 80 | 4.2375 | 0.386 | 1.3687e-12 | 0.0030035 | 1.5868e-15 | 0 | 0 | 1.5868e-15 | 4.2375
13606 | 20 | 95 | 80 | 4.2375 | 0.386 | 1.3646e-12 | 0.0030035 | 1.582e-15 | 0 | 0 | 1.582e-15 | 4.2375
13607 | 20 | 95 | 80 | 4.2375 | 0.386 | 1.3605e-12 | 0.0030035 | 1.5773e-15 | 0 | 0 | 1.5773e-15 | 4.2375
13608 | 20 | 95 | 80 | 4.2375 | 0.386 | 1.3565e-12 | 0.0030035 | 1.5726e-15 | 0 | 0 | 1.5726e-15 | 4.2375
13609 | 20 | 95 | 80 | 4.2375 | 0.386 | 1.3524e-12 | 0.0030035 | 1.5679e-15 | 0 | 0 | 1.5679e-15 | 4.2375
13610 | 20 | 95 | 80 | 4.2375 | 0.386 | 1.3483e-12 | 0.0030035 | 1.5631e-15 | 0 | 0 | 1.5631e-15 | 4.2375
13611 | 20 | 95 | 80 | 4.2375 | 0.386 | 1.3441e-12 | 0.0030035 | 1.5583e-15 | 0 | 0 | 1.5583e-15 | 4.2375
13612 | 20 | 95 | 80 | 4.2375 | 0.386 | 1.34e-12 | 0.0030035 | 1.5536e-15 | 0 | 0 | 1.5536e-15 | 4.2375
13613 | 20 | 95 | 80 | 4.2375 | 0.386 | 1.336e-12 | 0.0030035 | 1.5489e-15 | 0 | 0 | 1.5489e-15 | 4.2375
13614 | 20 | 95 | 80 | 4.2375 | 0.386 | 1.3319e-12 | 0.0030035 | 1.5442e-15 | 0 | 0 | 1.5442e-15 | 4.2375
13615 | 20 | 95 | 80 | 4.2375 | 0.386 | 1.3278e-12 | 0.0030035 | 1.5394e-15 | 0 | 0 | 1.5394e-15 | 4.2375
13616 | 20 | 95 | 80 | 4.2375 | 0.386 | 1.3237e-12 | 0.0030035 | 1.5347e-15 | 0 | 0 | 1.5347e-15 | 4.2375
13617 | 20 | 95 | 80 | 4.2375 | 0.386 | 1.3196e-12 | 0.0030035 | 1.5299e-15 | 0 | 0 | 1.5299e-15 | 4.2375
13618 | 20 | 95 | 80 | 4.2375 | 0.386 | 1.3156e-12 | 0.0030035 | 1.5253e-15 | 0 | 0 | 1.5253e-15 | 4.2375
13619 | 20 | 95 | 80 | 4.2375 | 0.386 | 1.3115e-12 | 0.0030035 | 1.5205e-15 | 0 | 0 | 1.5205e-15 | 4.2375
13620 | 20 | 95 | 80 | 4.2375 | 0.386 | 1.3074e-12 | 0.0030035 | 1.5157e-15 | 0 | 0 | 1.5157e-15 | 4.2375
13621 | 20 | 95 | 80 | 4.2375 | 0.386 | 1.3033e-12 | 0.0030035 | 1.511e-15 | 0 | 0 | 1.511e-15 | 4.2375
13622 | 20 | 95 | 80 | 4.2375 | 0.386 | 1.2992e-12 | 0.0030035 | 1.5062e-15 | 0 | 0 | 1.5062e-15 | 4.2375
13623 | 20 | 95 | 80 | 4.2375 | 0.386 | 1.2952e-12 | 0.0030035 | 1.5016e-15 | 0 | 0 | 1.5016e-15 | 4.2375
13624 | 20 | 95 | 80 | 4.2375 | 0.386 | 1.2911e-12 | 0.0030035 | 1.4968e-15 | 0 | 0 | 1.4968e-15 | 4.2375
13625 | 20 | 95 | 80 | 4.2375 | 0.386 | 1.287e-12 | 0.0030035 | 1.4921e-15 | 0 | 0 | 1.4921e-15 | 4.2375
13626 | 20 | 95 | 80 | 4.2375 | 0.386 | 1.2829e-12 | 0.0030035 | 1.4873e-15 | 0 | 0 | 1.4873e-15 | 4.2375
13627 | 20 | 95 | 80 | 4.2375 | 0.386 | 1.2788e-12 | 0.0030035 | 1.4825e-15 | 0 | 0 | 1.4825e-15 | 4.2375
13628 | 20 | 95 | 80 | 4.2375 | 0.386 | 1.2748e-12 | 0.0030035 | 1.4779e-15 | 0 | 0 | 1.4779e-15 | 4.2375
13629 | 20 | 95 | 80 | 4.2375 | 0.386 | 1.2707e-12 | 0.0030035 | 1.4731e-15 | 0 | 0 | 1.4731e-15 | 4.2375
13630 | 20 | 95 | 80 | 4.2375 | 0.386 | 1.2665e-12 | 0.0030035 | 1.4684e-15 | 0 | 0 | 1.4684e-15 | 4.2375
13631 | 20 | 95 | 80 | 4.2375 | 0.386 | 1.2624e-12 | 0.0030035 | 1.4636e-15 | 0 | 0 | 1.4636e-15 | 4.2375
13632 | 20 | 95 | 80 | 4.2375 | 0.386 | 1.2583e-12 | 0.0030035 | 1.4588e-15 | 0 | 0 | 1.4588e-15 | 4.2375
13633 | 20 | 95 | 80 | 4.2375 | 0.386 | 1.2543e-12 | 0.0030035 | 1.4542e-15 | 0 | 0 | 1.4542e-15 | 4.2375
13634 | 20 | 95 | 80 | 4.2375 | 0.386 | 1.2502e-12 | 0.0030035 | 1.4494e-15 | 0 | 0 | 1.4494e-15 | 4.2375
13635 | 20 | 95 | 80 | 4.2375 | 0.386 | 1.2461e-12 | 0.0030035 | 1.4447e-15 | 0 | 0 | 1.4447e-15 | 4.2375
13636 | 20 | 95 | 80 | 4.2375 | 0.386 | 1.242e-12 | 0.0030035 | 1.4399e-15 | 0 | 0 | 1.4399e-15 | 4.2375
13637 | 20 | 95 | 80 | 4.2375 | 0.386 | 1.2379e-12 | 0.0030035 | 1.4352e-15 | 0 | 0 | 1.4352e-15 | 4.2375
13638 | 20 | 95 | 80 | 4.2375 | 0.386 | 1.2339e-12 | 0.0030035 | 1.4305e-15 | 0 | 0 | 1.4305e-15 | 4.2375
13639 | 20 | 95 | 80 | 4.2375 | 0.386 | 1.2298e-12 | 0.0030035 | 1.4258e-15 | 0 | 0 | 1.4258e-15 | 4.2375
13640 | 20 | 95 | 80 | 4.2375 | 0.386 | 1.2257e-12 | 0.0030035 | 1.421e-15 | 0 | 0 | 1.421e-15 | 4.2375
13641 | 20 | 95 | 80 | 4.2375 | 0.386 | 1.2216e-12 | 0.0030035 | 1.4162e-15 | 0 | 0 | 1.4162e-15 | 4.2375
13642 | 20 | 95 | 80 | 4.2375 | 0.386 | 1.2175e-12 | 0.0030035 | 1.4115e-15 | 0 | 0 | 1.4115e-15 | 4.2375
13643 | 20 | 95 | 80 | 4.2375 | 0.386 | 1.2135e-12 | 0.0030035 | 1.4068e-15 | 0 | 0 | 1.4068e-15 | 4.2375
13644 | 20 | 95 | 80 | 4.2375 | 0.386 | 1.2094e-12 | 0.0030035 | 1.4021e-15 | 0 | 0 | 1.4021e-15 | 4.2375
13645 | 20 | 95 | 80 | 4.2375 | 0.386 | 1.2053e-12 | 0.0030035 | 1.3973e-15 | 0 | 0 | 1.3973e-15 | 4.2375
13646 | 20 | 95 | 80 | 4.2375 | 0.386 | 1.2012e-12 | 0.0030035 | 1.3926e-15 | 0 | 0 | 1.3926e-15 | 4.2375
13647 | 20 | 95 | 80 | 4.2375 | 0.386 | 1.197e-12 | 0.0030035 | 1.3878e-15 | 0 | 0 | 1.3878e-15 | 4.2375
13648 | 20 | 95 | 80 | 4.2375 | 0.386 | 1.193e-12 | 0.0030035 | 1.3832e-15 | 0 | 0 | 1.3832e-15 | 4.2375
13649 | 20 | 95 | 80 | 4.2375 | 0.386 | 1.1889e-12 | 0.0030035 | 1.3784e-15 | 0 | 0 | 1.3784e-15 | 4.2375
13650 | 20 | 95 | 80 | 4.2375 | 0.386 | 1.1848e-12 | 0.0030035 | 1.3736e-15 | 0 | 0 | 1.3736e-15 | 4.2375
13651 | 20 | 95 | 80 | 4.2375 | 0.386 | 1.1807e-12 | 0.0030035 | 1.3689e-15 | 0 | 0 | 1.3689e-15 | 4.2375
13652 | 20 | 95 | 80 | 4.2375 | 0.386 | 1.1766e-12 | 0.0030035 | 1.3641e-15 | 0 | 0 | 1.3641e-15 | 4.2375
13653 | 20 | 95 | 80 | 4.2375 | 0.386 | 1.1726e-12 | 0.0030035 | 1.3595e-15 | 0 | 0 | 1.3595e-15 | 4.2375
13654 | 20 | 95 | 80 | 4.2375 | 0.386 | 1.1685e-12 | 0.0030035 | 1.3547e-15 | 0 | 0 | 1.3547e-15 | 4.2375
13655 | 20 | 95 | 80 | 4.2375 | 0.386 | 1.1644e-12 | 0.0030035 | 1.35e-15 | 0 | 0 | 1.35e-15 | 4.2375
13656 | 20 | 95 | 80 | 4.2375 | 0.386 | 1.1603e-12 | 0.0030035 | 1.3452e-15 | 0 | 0 | 1.3452e-15 | 4.2375
13657 | 20 | 95 | 80 | 4.2375 | 0.386 | 1.1562e-12 | 0.0030035 | 1.3404e-15 | 0 | 0 | 1.3404e-15 | 4.2375
13658 | 20 | 95 | 80 | 4.2375 | 0.386 | 1.1522e-12 | 0.0030035 | 1.3358e-15 | 0 | 0 | 1.3358e-15 | 4.2375
13659 | 20 | 95 | 80 | 4.2375 | 0.386 | 1.1481e-12 | 0.0030035 | 1.331e-15 | 0 | 0 | 1.331e-15 | 4.2375
13660 | 20 | 95 | 80 | 4.2375 | 0.386 | 1.146e-12 | 0.0030035 | 1.3286e-15 | 0 | 0 | 1.3286e-15 | 4.2375
13661 | 20 | 95 | 80 | 4.2375 | 0.386 | 1.144e-12 | 0.0030035 | 1.3263e-15 | 0 | 0 | 1.3263e-15 | 4.2375
13662 | 20 | 95 | 80 | 4.2375 | 0.386 | 1.142e-12 | 0.0030035 | 1.324e-15 | 0 | 0 | 1.324e-15 | 4.2375
13663 | 20 | 95 | 80 | 4.2375 | 0.386 | 1.1399e-12 | 0.0030035 | 1.3215e-15 | 0 | 0 | 1.3215e-15 | 4.2375
13664 | 20 | 95 | 80 | 4.2375 | 0.386 | 1.1379e-12 | 0.0030035 | 1.3192e-15 | 0 | 0 | 1.3192e-15 | 4.2375
13665 | 20 | 95 | 80 | 4.2375 | 0.386 | 1.1358e-12 | 0.0030035 | 1.3167e-15 | 0 | 0 | 1.3167e-15 | 4.2375
13666 | 20 | 95 | 80 | 4.2375 | 0.386 | 1.1338e-12 | 0.0030035 | 1.3144e-15 | 0 | 0 | 1.3144e-15 | 4.2375
13667 | 20 | 95 | 80 | 4.2375 | 0.386 | 1.1318e-12 | 0.0030035 | 1.3121e-15 | 0 | 0 | 1.3121e-15 | 4.2375
13668 | 20 | 95 | 80 | 4.2375 | 0.386 | 1.1297e-12 | 0.0030035 | 1.3097e-15 | 0 | 0 | 1.3097e-15 | 4.2375
13669 | 20 | 95 | 80 | 4.2375 | 0.386 | 1.1277e-12 | 0.0030035 | 1.3073e-15 | 0 | 0 | 1.3073e-15 | 4.2375
13670 | 20 | 95 | 80 | 4.2375 | 0.386 | 1.1255e-12 | 0.0030035 | 1.3049e-15 | 0 | 0 | 1.3049e-15 | 4.2375
13671 | 20 | 95 | 80 | 4.2375 | 0.386 | 1.1235e-12 | 0.0030035 | 1.3026e-15 | 0 | 0 | 1.3026e-15 | 4.2375
13672 | 20 | 95 | 80 | 4.2375 | 0.386 | 1.1215e-12 | 0.0030035 | 1.3003e-15 | 0 | 0 | 1.3003e-15 | 4.2375
13673 | 20 | 95 | 80 | 4.2375 | 0.386 | 1.1194e-12 | 0.0030035 | 1.2978e-15 | 0 | 0 | 1.2978e-15 | 4.2375
13674 | 20 | 95 | 80 | 4.2375 | 0.386 | 1.1174e-12 | 0.0030035 | 1.2955e-15 | 0 | 0 | 1.2955e-15 | 4.2375
13675 | 20 | 95 | 80 | 4.2375 | 0.386 | 1.1153e-12 | 0.0030035 | 1.2931e-15 | 0 | 0 | 1.2931e-15 | 4.2375
13676 | 20 | 95 | 80 | 4.2375 | 0.386 | 1.1133e-12 | 0.0030035 | 1.2907e-15 | 0 | 0 | 1.2907e-15 | 4.2375
13677 | 20 | 95 | 80 | 4.2375 | 0.386 | 1.1113e-12 | 0.0030035 | 1.2884e-15 | 0 | 0 | 1.2884e-15 | 4.2375
13678 | 20 | 95 | 80 | 4.2375 | 0.386 | 1.1092e-12 | 0.0030035 | 1.286e-15 | 0 | 0 | 1.286e-15 | 4.2375
13679 | 20 | 95 | 80 | 4.2375 | 0.386 | 1.1072e-12 | 0.0030035 | 1.2837e-15 | 0 | 0 | 1.2837e-15 | 4.2375
13680 | 20 | 95 | 80 | 4.2375 | 0.386 | 1.1051e-12 | 0.0030035 | 1.2812e-15 | 0 | 0 | 1.2812e-15 | 4.2375
13681 | 20 | 95 | 80 | 4.2375 | 0.386 | 1.1031e-12 | 0.0030035 | 1.2789e-15 | 0 | 0 | 1.2789e-15 | 4.2375
13682 | 20 | 95 | 80 | 4.2375 | 0.386 | 1.1011e-12 | 0.0030035 | 1.2766e-15 | 0 | 0 | 1.2766e-15 | 4.2375
13683 | 20 | 95 | 80 | 4.2375 | 0.386 | 1.099e-12 | 0.0030035 | 1.2741e-15 | 0 | 0 | 1.2741e-15 | 4.2375
13684 | 20 | 95 | 80 | 4.2375 | 0.386 | 1.097e-12 | 0.0030035 | 1.2718e-15 | 0 | 0 | 1.2718e-15 | 4.2375
13685 | 20 | 95 | 80 | 4.2375 | 0.386 | 1.0949e-12 | 0.0030035 | 1.2694e-15 | 0 | 0 | 1.2694e-15 | 4.2375
13686 | 20 | 95 | 80 | 4.2375 | 0.386 | 1.0929e-12 | 0.0030035 | 1.2671e-15 | 0 | 0 | 1.2671e-15 | 4.2375
13687 | 20 | 95 | 80 | 4.2375 | 0.386 | 1.0909e-12 | 0.0030035 | 1.2647e-15 | 0 | 0 | 1.2647e-15 | 4.2375
13688 | 20 | 95 | 80 | 4.2375 | 0.386 | 1.0888e-12 | 0.0030035 | 1.2623e-15 | 0 | 0 | 1.2623e-15 | 4.2375
13689 | 20 | 95 | 80 | 4.2375 | 0.386 | 1.0868e-12 | 0.0030035 | 1.26e-15 | 0 | 0 | 1.26e-15 | 4.2375
13690 | 20 | 95 | 80 | 4.2375 | 0.386 | 1.0847e-12 | 0.0030035 | 1.2575e-15 | 0 | 0 | 1.2575e-15 | 4.2375
13691 | 20 | 95 | 80 | 4.2375 | 0.386 | 1.0827e-12 | 0.0030035 | 1.2552e-15 | 0 | 0 | 1.2552e-15 | 4.2375
13692 | 20 | 95 | 80 | 4.2375 | 0.386 | 1.0807e-12 | 0.0030035 | 1.2529e-15 | 0 | 0 | 1.2529e-15 | 4.2375
13693 | 20 | 95 | 80 | 4.2375 | 0.386 | 1.0786e-12 | 0.0030035 | 1.2505e-15 | 0 | 0 | 1.2505e-15 | 4.2375
13694 | 20 | 95 | 80 | 4.2375 | 0.386 | 1.0766e-12 | 0.0030035 | 1.2481e-15 | 0 | 0 | 1.2481e-15 | 4.2375
13695 | 20 | 95 | 80 | 4.2375 | 0.386 | 1.0745e-12 | 0.0030035 | 1.2457e-15 | 0 | 0 | 1.2457e-15 | 4.2375
13696 | 20 | 95 | 80 | 4.2375 | 0.386 | 1.0725e-12 | 0.0030035 | 1.2434e-15 | 0 | 0 | 1.2434e-15 | 4.2375
13697 | 20 | 95 | 80 | 4.2375 | 0.386 | 1.0705e-12 | 0.0030035 | 1.2411e-15 | 0 | 0 | 1.2411e-15 | 4.2375
13698 | 20 | 95 | 80 | 4.2375 | 0.386 | 1.0684e-12 | 0.0030035 | 1.2386e-15 | 0 | 0 | 1.2386e-15 | 4.2375
13699 | 20 | 95 | 80 | 4.2375 | 0.386 | 1.0664e-12 | 0.0030035 | 1.2363e-15 | 0 | 0 | 1.2363e-15 | 4.2375
13700 | 20 | 95 | 80 | 4.2375 | 0.386 | 1.0643e-12 | 0.0030035 | 1.2339e-15 | 0 | 0 | 1.2339e-15 | 4.2375
13701 | 20 | 95 | 80 | 4.2375 | 0.386 | 1.0623e-12 | 0.0030035 | 1.2315e-15 | 0 | 0 | 1.2315e-15 | 4.2375
13702 | 20 | 95 | 80 | 4.2375 | 0.386 | 1.0603e-12 | 0.0030035 | 1.2292e-15 | 0 | 0 | 1.2292e-15 | 4.2375
13703 | 20 | 95 | 80 | 4.2375 | 0.386 | 1.0582e-12 | 0.0030035 | 1.2268e-15 | 0 | 0 | 1.2268e-15 | 4.2375
13704 | 20 | 95 | 80 | 4.2375 | 0.386 | 1.0562e-12 | 0.0030035 | 1.2245e-15 | 0 | 0 | 1.2245e-15 | 4.2375
13705 | 20 | 95 | 80 | 4.2375 | 0.386 | 1.054e-12 | 0.0030035 | 1.222e-15 | 0 | 0 | 1.222e-15 | 4.2375
13706 | 20 | 95 | 80 | 4.2375 | 0.386 | 1.052e-12 | 0.0030035 | 1.2197e-15 | 0 | 0 | 1.2197e-15 | 4.2375
13707 | 20 | 95 | 80 | 4.2375 | 0.386 | 1.05e-12 | 0.0030035 | 1.2174e-15 | 0 | 0 | 1.2174e-15 | 4.2375
13708 | 20 | 95 | 80 | 4.2375 | 0.386 | 1.0479e-12 | 0.0030035 | 1.2149e-15 | 0 | 0 | 1.2149e-15 | 4.2375
13709 | 20 | 95 | 80 | 4.2375 | 0.386 | 1.0459e-12 | 0.0030035 | 1.2126e-15 | 0 | 0 | 1.2126e-15 | 4.2375
13710 | 20 | 95 | 80 | 4.2375 | 0.386 | 1.0438e-12 | 0.0030035 | 1.2102e-15 | 0 | 0 | 1.2102e-15 | 4.2375
13711 | 20 | 95 | 80 | 4.2375 | 0.386 | 1.0418e-12 | 0.0030035 | 1.2079e-15 | 0 | 0 | 1.2079e-15 | 4.2375
13712 | 20 | 95 | 80 | 4.2375 | 0.386 | 1.0398e-12 | 0.0030035 | 1.2055e-15 | 0 | 0 | 1.2055e-15 | 4.2375
13713 | 20 | 95 | 80 | 4.2375 | 0.386 | 1.0377e-12 | 0.0030035 | 1.2031e-15 | 0 | 0 | 1.2031e-15 | 4.2375
13714 | 20 | 95 | 80 | 4.2375 | 0.386 | 1.0357e-12 | 0.0030035 | 1.2008e-15 | 0 | 0 | 1.2008e-15 | 4.2375
13715 | 20 | 95 | 80 | 4.2375 | 0.386 | 1.0336e-12 | 0.0030035 | 1.1983e-15 | 0 | 0 | 1.1983e-15 | 4.2375
13716 | 20 | 95 | 80 | 4.2375 | 0.386 | 1.0316e-12 | 0.0030035 | 1.196e-15 | 0 | 0 | 1.196e-15 | 4.2375
13717 | 20 | 95 | 80 | 4.2375 | 0.386 | 1.0296e-12 | 0.0030035 | 1.1937e-15 | 0 | 0 | 1.1937e-15 | 4.2375
13718 | 20 | 95 | 80 | 4.2375 | 0.386 | 1.0275e-12 | 0.0030035 | 1.1912e-15 | 0 | 0 | 1.1912e-15 | 4.2375
13719 | 20 | 95 | 80 | 4.2375 | 0.386 | 1.0255e-12 | 0.0030035 | 1.1889e-15 | 0 | 0 | 1.1889e-15 | 4.2375
13720 | 20 | 95 | 80 | 4.2375 | 0.386 | 1.0234e-12 | 0.0030035 | 1.1865e-15 | 0 | 0 | 1.1865e-15 | 4.2375
13721 | 20 | 95 | 80 | 4.2375 | 0.386 | 1.0214e-12 | 0.0030035 | 1.1842e-15 | 0 | 0 | 1.1842e-15 | 4.2375
13722 | 20 | 95 | 80 | 4.2375 | 0.386 | 1.0194e-12 | 0.0030035 | 1.1818e-15 | 0 | 0 | 1.1818e-15 | 4.2375
13723 | 20 | 95 | 80 | 4.2375 | 0.386 | 1.0173e-12 | 0.0030035 | 1.1794e-15 | 0 | 0 | 1.1794e-15 | 4.2375
13724 | 20 | 95 | 80 | 4.2375 | 0.386 | 1.0153e-12 | 0.0030035 | 1.1771e-15 | 0 | 0 | 1.1771e-15 | 4.2375
13725 | 20 | 95 | 80 | 4.2375 | 0.386 | 1.0132e-12 | 0.0030035 | 1.1746e-15 | 0 | 0 | 1.1746e-15 | 4.2375
13726 | 20 | 95 | 80 | 4.2375 | 0.386 | 1.0112e-12 | 0.0030035 | 1.1723e-15 | 0 | 0 | 1.1723e-15 | 4.2375
13727 | 20 | 95 | 80 | 4.2375 | 0.386 | 1.0092e-12 | 0.0030035 | 1.17e-15 | 0 | 0 | 1.17e-15 | 4.2375
13728 | 20 | 95 | 80 | 4.2375 | 0.386 | 1.0071e-12 | 0.0030035 | 1.1676e-15 | 0 | 0 | 1.1676e-15 | 4.2375
13729 | 20 | 95 | 80 | 4.2375 | 0.386 | 1.0051e-12 | 0.0030035 | 1.1652e-15 | 0 | 0 | 1.1652e-15 | 4.2375
13730 | 20 | 95 | 80 | 4.2375 | 0.386 | 1.003e-12 | 0.0030035 | 1.1628e-15 | 0 | 0 | 1.1628e-15 | 4.2375
13731 | 20 | 95 | 80 | 4.2375 | 0.386 | 1.001e-12 | 0.0030035 | 1.1605e-15 | 0 | 0 | 1.1605e-15 | 4.2375
13732 | 20 | 95 | 80 | 4.2375 | 0.386 | 9.9898e-13 | 0.0030035 | 1.1582e-15 | 0 | 0 | 1.1582e-15 | 4.2375
13733 | 20 | 95 | 80 | 4.2375 | 0.386 | 9.9687e-13 | 0.0030035 | 1.1557e-15 | 0 | 0 | 1.1557e-15 | 4.2375
13734 | 20 | 95 | 80 | 4.2375 | 0.386 | 9.9487e-13 | 0.0030035 | 1.1534e-15 | 0 | 0 | 1.1534e-15 | 4.2375
13735 | 20 | 95 | 80 | 4.2375 | 0.386 | 9.9276e-13 | 0.0030035 | 1.151e-15 | 0 | 0 | 1.151e-15 | 4.2375
13736 | 20 | 95 | 80 | 4.2375 | 0.386 | 9.9076e-13 | 0.0030035 | 1.1486e-15 | 0 | 0 | 1.1486e-15 | 4.2375
13737 | 20 | 95 | 80 | 4.2375 | 0.386 | 9.8876e-13 | 0.0030035 | 1.1463e-15 | 0 | 0 | 1.1463e-15 | 4.2375
13738 | 20 | 95 | 80 | 4.2375 | 0.386 | 9.8666e-13 | 0.0030035 | 1.1439e-15 | 0 | 0 | 1.1439e-15 | 4.2375
13739 | 20 | 95 | 80 | 4.2375 | 0.386 | 9.8466e-13 | 0.0030035 | 1.1416e-15 | 0 | 0 | 1.1416e-15 | 4.2375
13740 | 20 | 95 | 80 | 4.2375 | 0.386 | 9.8255e-13 | 0.0030035 | 1.1391e-15 | 0 | 0 | 1.1391e-15 | 4.2375
13741 | 20 | 95 | 80 | 4.2375 | 0.386 | 9.8055e-13 | 0.0030035 | 1.1368e-15 | 0 | 0 | 1.1368e-15 | 4.2375
13742 | 20 | 95 | 80 | 4.2375 | 0.386 | 9.7855e-13 | 0.0030035 | 1.1345e-15 | 0 | 0 | 1.1345e-15 | 4.2375
13743 | 20 | 95 | 80 | 4.2375 | 0.386 | 9.7644e-13 | 0.0030035 | 1.132e-15 | 0 | 0 | 1.132e-15 | 4.2375
13744 | 20 | 95 | 80 | 4.2375 | 0.386 | 9.7444e-13 | 0.0030035 | 1.1297e-15 | 0 | 0 | 1.1297e-15 | 4.2375
13745 | 20 | 95 | 80 | 4.2375 | 0.386 | 9.7233e-13 | 0.0030035 | 1.1273e-15 | 0 | 0 | 1.1273e-15 | 4.2375
13746 | 20 | 95 | 80 | 4.2375 | 0.386 | 9.7033e-13 | 0.0030035 | 1.125e-15 | 0 | 0 | 1.125e-15 | 4.2375
13747 | 20 | 95 | 80 | 4.2375 | 0.386 | 9.6834e-13 | 0.0030035 | 1.1226e-15 | 0 | 0 | 1.1226e-15 | 4.2375
13748 | 20 | 95 | 80 | 4.2375 | 0.386 | 9.6623e-13 | 0.0030035 | 1.1202e-15 | 0 | 0 | 1.1202e-15 | 4.2375
13749 | 20 | 95 | 80 | 4.2375 | 0.386 | 9.6423e-13 | 0.0030035 | 1.1179e-15 | 0 | 0 | 1.1179e-15 | 4.2375
13750 | 20 | 95 | 80 | 4.2375 | 0.386 | 9.6212e-13 | 0.0030035 | 1.1154e-15 | 0 | 0 | 1.1154e-15 | 4.2375
13751 | 20 | 95 | 80 | 4.2375 | 0.386 | 9.6012e-13 | 0.0030035 | 1.1131e-15 | 0 | 0 | 1.1131e-15 | 4.2375
13752 | 20 | 95 | 80 | 4.2375 | 0.386 | 9.5812e-13 | 0.0030035 | 1.1108e-15 | 0 | 0 | 1.1108e-15 | 4.2375
13753 | 20 | 95 | 80 | 4.2375 | 0.386 | 9.5601e-13 | 0.0030035 | 1.1084e-15 | 0 | 0 | 1.1084e-15 | 4.2375
13754 | 20 | 95 | 80 | 4.2375 | 0.386 | 9.5401e-13 | 0.0030035 | 1.106e-15 | 0 | 0 | 1.106e-15 | 4.2375
13755 | 20 | 95 | 80 | 4.2375 | 0.386 | 9.5191e-13 | 0.0030035 | 1.1036e-15 | 0 | 0 | 1.1036e-15 | 4.2375
13756 | 20 | 95 | 80 | 4.2375 | 0.386 | 9.4991e-13 | 0.0030035 | 1.1013e-15 | 0 | 0 | 1.1013e-15 | 4.2375
13757 | 20 | 95 | 80 | 4.2375 | 0.386 | 9.4791e-13 | 0.0030035 | 1.099e-15 | 0 | 0 | 1.099e-15 | 4.2375
13758 | 20 | 95 | 80 | 4.2375 | 0.386 | 9.458e-13 | 0.0030035 | 1.0965e-15 | 0 | 0 | 1.0965e-15 | 4.2375
13759 | 20 | 95 | 80 | 4.2375 | 0.386 | 9.438e-13 | 0.0030035 | 1.0942e-15 | 0 | 0 | 1.0942e-15 | 4.2375
13760 | 20 | 95 | 80 | 4.2375 | 0.386 | 9.4169e-13 | 0.0030035 | 1.0918e-15 | 0 | 0 | 1.0918e-15 | 4.2375
13761 | 20 | 95 | 80 | 4.2375 | 0.386 | 9.3969e-13 | 0.0030035 | 1.0894e-15 | 0 | 0 | 1.0894e-15 | 4.2375
13762 | 20 | 95 | 80 | 4.2375 | 0.386 | 9.3769e-13 | 0.0030035 | 1.0871e-15 | 0 | 0 | 1.0871e-15 | 4.2375
13763 | 20 | 95 | 80 | 4.2375 | 0.386 | 9.3558e-13 | 0.0030035 | 1.0847e-15 | 0 | 0 | 1.0847e-15 | 4.2375
13764 | 20 | 95 | 80 | 4.2375 | 0.386 | 9.3359e-13 | 0.0030035 | 1.0824e-15 | 0 | 0 | 1.0824e-15 | 4.2375
13765 | 20 | 95 | 80 | 4.2375 | 0.386 | 9.3148e-13 | 0.0030035 | 1.0799e-15 | 0 | 0 | 1.0799e-15 | 4.2375
13766 | 20 | 95 | 80 | 4.2375 | 0.386 | 9.2948e-13 | 0.0030035 | 1.0776e-15 | 0 | 0 | 1.0776e-15 | 4.2375
13767 | 20 | 95 | 80 | 4.2375 | 0.386 | 9.2748e-13 | 0.0030035 | 1.0753e-15 | 0 | 0 | 1.0753e-15 | 4.2375
13768 | 20 | 95 | 80 | 4.2375 | 0.386 | 9.2537e-13 | 0.0030035 | 1.0728e-15 | 0 | 0 | 1.0728e-15 | 4.2375
13769 | 20 | 95 | 80 | 4.2375 | 0.386 | 9.2337e-13 | 0.0030035 | 1.0705e-15 | 0 | 0 | 1.0705e-15 | 4.2375
13770 | 20 | 95 | 80 | 4.2375 | 0.386 | 9.2126e-13 | 0.0030035 | 1.0681e-15 | 0 | 0 | 1.0681e-15 | 4.2375
13771 | 20 | 95 | 80 | 4.2375 | 0.386 | 9.1926e-13 | 0.0030035 | 1.0658e-15 | 0 | 0 | 1.0658e-15 | 4.2375
13772 | 20 | 95 | 80 | 4.2375 | 0.386 | 9.1727e-13 | 0.0030035 | 1.0634e-15 | 0 | 0 | 1.0634e-15 | 4.2375
13773 | 20 | 95 | 80 | 4.2375 | 0.386 | 9.1516e-13 | 0.0030035 | 1.061e-15 | 0 | 0 | 1.061e-15 | 4.2375
13774 | 20 | 95 | 80 | 4.2375 | 0.386 | 9.1316e-13 | 0.0030035 | 1.0587e-15 | 0 | 0 | 1.0587e-15 | 4.2375
13775 | 20 | 95 | 80 | 4.2375 | 0.386 | 9.1105e-13 | 0.0030035 | 1.0562e-15 | 0 | 0 | 1.0562e-15 | 4.2375
13776 | 20 | 95 | 80 | 4.2375 | 0.386 | 9.0905e-13 | 0.0030035 | 1.0539e-15 | 0 | 0 | 1.0539e-15 | 4.2375
13777 | 20 | 95 | 80 | 4.2375 | 0.386 | 9.0705e-13 | 0.0030035 | 1.0516e-15 | 0 | 0 | 1.0516e-15 | 4.2375
13778 | 20 | 95 | 80 | 4.2375 | 0.386 | 9.0494e-13 | 0.0030035 | 1.0491e-15 | 0 | 0 | 1.0491e-15 | 4.2375
13779 | 20 | 95 | 80 | 4.2375 | 0.386 | 9.0294e-13 | 0.0030035 | 1.0468e-15 | 0 | 0 | 1.0468e-15 | 4.2375
13780 | 20 | 95 | 80 | 4.2375 | 0.386 | 9.0083e-13 | 0.0030035 | 1.0444e-15 | 0 | 0 | 1.0444e-15 | 4.2375
13781 | 20 | 95 | 80 | 4.2375 | 0.386 | 8.9884e-13 | 0.0030035 | 1.0421e-15 | 0 | 0 | 1.0421e-15 | 4.2375
13782 | 20 | 95 | 80 | 4.2375 | 0.386 | 8.9684e-13 | 0.0030035 | 1.0397e-15 | 0 | 0 | 1.0397e-15 | 4.2375
13783 | 20 | 95 | 80 | 4.2375 | 0.386 | 8.9473e-13 | 0.0030035 | 1.0373e-15 | 0 | 0 | 1.0373e-15 | 4.2375
13784 | 20 | 95 | 80 | 4.2375 | 0.386 | 8.9273e-13 | 0.0030035 | 1.035e-15 | 0 | 0 | 1.035e-15 | 4.2375
13785 | 20 | 95 | 80 | 4.2375 | 0.386 | 8.9062e-13 | 0.0030035 | 1.0325e-15 | 0 | 0 | 1.0325e-15 | 4.2375
13786 | 20 | 95 | 80 | 4.2375 | 0.386 | 8.8862e-13 | 0.0030035 | 1.0302e-15 | 0 | 0 | 1.0302e-15 | 4.2375
13787 | 20 | 95 | 80 | 4.2375 | 0.386 | 8.8662e-13 | 0.0030035 | 1.0279e-15 | 0 | 0 | 1.0279e-15 | 4.2375
13788 | 20 | 95 | 80 | 4.2375 | 0.386 | 8.8451e-13 | 0.0030035 | 1.0255e-15 | 0 | 0 | 1.0255e-15 | 4.2375
13789 | 20 | 95 | 80 | 4.2375 | 0.386 | 8.8252e-13 | 0.0030035 | 1.0231e-15 | 0 | 0 | 1.0231e-15 | 4.2375
13790 | 20 | 95 | 80 | 4.2375 | 0.386 | 8.8041e-13 | 0.0030035 | 1.0207e-15 | 0 | 0 | 1.0207e-15 | 4.2375
13791 | 20 | 95 | 80 | 4.2375 | 0.386 | 8.7841e-13 | 0.0030035 | 1.0184e-15 | 0 | 0 | 1.0184e-15 | 4.2375
13792 | 20 | 95 | 80 | 4.2375 | 0.386 | 8.7641e-13 | 0.0030035 | 1.0161e-15 | 0 | 0 | 1.0161e-15 | 4.2375
13793 | 20 | 95 | 80 | 4.2375 | 0.386 | 8.743e-13 | 0.0030035 | 1.0136e-15 | 0 | 0 | 1.0136e-15 | 4.2375
13794 | 20 | 95 | 80 | 4.2375 | 0.386 | 8.723e-13 | 0.0030035 | 1.0113e-15 | 0 | 0 | 1.0113e-15 | 4.2375
13795 | 20 | 95 | 80 | 4.2375 | 0.386 | 8.7019e-13 | 0.0030035 | 1.0089e-15 | 0 | 0 | 1.0089e-15 | 4.2375
13796 | 20 | 95 | 80 | 4.2375 | 0.386 | 8.6819e-13 | 0.0030035 | 1.0065e-15 | 0 | 0 | 1.0065e-15 | 4.2375
13797 | 20 | 95 | 80 | 4.2375 | 0.386 | 8.662e-13 | 0.0030035 | 1.0042e-15 | 0 | 0 | 1.0042e-15 | 4.2375
13798 | 20 | 95 | 80 | 4.2375 | 0.386 | 8.6409e-13 | 0.0030035 | 1.0018e-15 | 0 | 0 | 1.0018e-15 | 4.2375
13799 | 20 | 95 | 80 | 4.2375 | 0.386 | 8.6209e-13 | 0.0030035 | 9.9946e-16 | 0 | 0 | 9.9946e-16 | 4.2375
13800 | 20 | 95 | 80 | 4.2375 | 0.386 | 8.5998e-13 | 0.0030035 | 9.9702e-16 | 0 | 0 | 9.9702e-16 | 4.2375
13801 | 20 | 95 | 80 | 4.2375 | 0.386 | 8.5798e-13 | 0.0030035 | 9.947e-16 | 0 | 0 | 9.947e-16 | 4.2375
13802 | 20 | 95 | 80 | 4.2375 | 0.386 | 8.5598e-13 | 0.0030035 | 9.9238e-16 | 0 | 0 | 9.9238e-16 | 4.2375
13803 | 20 | 95 | 80 | 4.2375 | 0.386 | 8.5387e-13 | 0.0030035 | 9.8994e-16 | 0 | 0 | 9.8994e-16 | 4.2375
13804 | 20 | 95 | 80 | 4.2375 | 0.386 | 8.5187e-13 | 0.0030035 | 9.8762e-16 | 0 | 0 | 9.8762e-16 | 4.2375
13805 | 20 | 95 | 80 | 4.2375 | 0.386 | 8.4976e-13 | 0.0030035 | 9.8518e-16 | 0 | 0 | 9.8518e-16 | 4.2375
13806 | 20 | 95 | 80 | 4.2375 | 0.386 | 8.4777e-13 | 0.0030035 | 9.8286e-16 | 0 | 0 | 9.8286e-16 | 4.2375
13807 | 20 | 95 | 80 | 4.2375 | 0.386 | 8.4577e-13 | 0.0030035 | 9.8054e-16 | 0 | 0 | 9.8054e-16 | 4.2375
13808 | 20 | 95 | 80 | 4.2375 | 0.386 | 8.4366e-13 | 0.0030035 | 9.781e-16 | 0 | 0 | 9.781e-16 | 4.2375
13809 | 20 | 95 | 80 | 4.2375 | 0.386 | 8.4166e-13 | 0.0030035 | 9.7578e-16 | 0 | 0 | 9.7578e-16 | 4.2375
13810 | 20 | 95 | 80 | 4.2375 | 0.386 | 8.3955e-13 | 0.0030035 | 9.7333e-16 | 0 | 0 | 9.7333e-16 | 4.2375
13811 | 20 | 95 | 80 | 4.2375 | 0.386 | 8.3755e-13 | 0.0030035 | 9.7102e-16 | 0 | 0 | 9.7102e-16 | 4.2375
13812 | 20 | 95 | 80 | 4.2375 | 0.386 | 8.3555e-13 | 0.0030035 | 9.687e-16 | 0 | 0 | 9.687e-16 | 4.2375
13813 | 20 | 95 | 80 | 4.2375 | 0.386 | 8.3344e-13 | 0.0030035 | 9.6625e-16 | 0 | 0 | 9.6625e-16 | 4.2375
13814 | 20 | 95 | 80 | 4.2375 | 0.386 | 8.3145e-13 | 0.0030035 | 9.6394e-16 | 0 | 0 | 9.6394e-16 | 4.2375
13815 | 20 | 95 | 80 | 4.2375 | 0.386 | 8.2934e-13 | 0.0030035 | 9.6149e-16 | 0 | 0 | 9.6149e-16 | 4.2375
13816 | 20 | 95 | 80 | 4.2375 | 0.386 | 8.2734e-13 | 0.0030035 | 9.5918e-16 | 0 | 0 | 9.5918e-16 | 4.2375
13817 | 20 | 95 | 80 | 4.2375 | 0.386 | 8.2534e-13 | 0.0030035 | 9.5686e-16 | 0 | 0 | 9.5686e-16 | 4.2375
13818 | 20 | 95 | 80 | 4.2375 | 0.386 | 8.2323e-13 | 0.0030035 | 9.5441e-16 | 0 | 0 | 9.5441e-16 | 4.2375
13819 | 20 | 95 | 80 | 4.2375 | 0.386 | 8.2123e-13 | 0.0030035 | 9.521e-16 | 0 | 0 | 9.521e-16 | 4.2375
13820 | 20 | 95 | 80 | 4.2375 | 0.386 | 8.1912e-13 | 0.0030035 | 9.4965e-16 | 0 | 0 | 9.4965e-16 | 4.2375
13821 | 20 | 95 | 80 | 4.2375 | 0.386 | 8.1712e-13 | 0.0030035 | 9.4733e-16 | 0 | 0 | 9.4733e-16 | 4.2375
13822 | 20 | 95 | 80 | 4.2375 | 0.386 | 8.1513e-13 | 0.0030035 | 9.4502e-16 | 0 | 0 | 9.4502e-16 | 4.2375
13823 | 20 | 95 | 80 | 4.2375 | 0.386 | 8.1302e-13 | 0.0030035 | 9.4257e-16 | 0 | 0 | 9.4257e-16 | 4.2375
13824 | 20 | 95 | 80 | 4.2375 | 0.386 | 8.1102e-13 | 0.0030035 | 9.4025e-16 | 0 | 0 | 9.4025e-16 | 4.2375
13825 | 20 | 95 | 80 | 4.2375 | 0.386 | 8.0891e-13 | 0.0030035 | 9.3781e-16 | 0 | 0 | 9.3781e-16 | 4.2375
13826 | 20 | 95 | 80 | 4.2375 | 0.386 | 8.0691e-13 | 0.0030035 | 9.3549e-16 | 0 | 0 | 9.3549e-16 | 4.2375
13827 | 20 | 95 | 80 | 4.2375 | 0.386 | 8.0491e-13 | 0.0030035 | 9.3317e-16 | 0 | 0 | 9.3317e-16 | 4.2375
13828 | 20 | 95 | 80 | 4.2375 | 0.386 | 8.028e-13 | 0.0030035 | 9.3073e-16 | 0 | 0 | 9.3073e-16 | 4.2375
13829 | 20 | 95 | 80 | 4.2375 | 0.386 | 8.008e-13 | 0.0030035 | 9.2841e-16 | 0 | 0 | 9.2841e-16 | 4.2375
13830 | 20 | 95 | 80 | 4.2375 | 0.386 | 7.9869e-13 | 0.0030035 | 9.2597e-16 | 0 | 0 | 9.2597e-16 | 4.2375
13831 | 20 | 95 | 80 | 4.2375 | 0.386 | 7.967e-13 | 0.0030035 | 9.2365e-16 | 0 | 0 | 9.2365e-16 | 4.2375
13832 | 20 | 95 | 80 | 4.2375 | 0.386 | 7.947e-13 | 0.0030035 | 9.2133e-16 | 0 | 0 | 9.2133e-16 | 4.2375
13833 | 20 | 95 | 80 | 4.2375 | 0.386 | 7.9259e-13 | 0.0030035 | 9.1889e-16 | 0 | 0 | 9.1889e-16 | 4.2375
13834 | 20 | 95 | 80 | 4.2375 | 0.386 | 7.9059e-13 | 0.0030035 | 9.1657e-16 | 0 | 0 | 9.1657e-16 | 4.2375
13835 | 20 | 95 | 80 | 4.2375 | 0.386 | 7.8848e-13 | 0.0030035 | 9.1413e-16 | 0 | 0 | 9.1413e-16 | 4.2375
13836 | 20 | 95 | 80 | 4.2375 | 0.386 | 7.8648e-13 | 0.0030035 | 9.1181e-16 | 0 | 0 | 9.1181e-16 | 4.2375
13837 | 20 | 95 | 80 | 4.2375 | 0.386 | 7.8448e-13 | 0.0030035 | 9.0949e-16 | 0 | 0 | 9.0949e-16 | 4.2375
13838 | 20 | 95 | 80 | 4.2375 | 0.386 | 7.8237e-13 | 0.0030035 | 9.0705e-16 | 0 | 0 | 9.0705e-16 | 4.2375
13839 | 20 | 95 | 80 | 4.2375 | 0.386 | 7.8038e-13 | 0.0030035 | 9.0473e-16 | 0 | 0 | 9.0473e-16 | 4.2375
13840 | 20 | 95 | 80 | 4.2375 | 0.386 | 7.7827e-13 | 0.0030035 | 9.0228e-16 | 0 | 0 | 9.0228e-16 | 4.2375
13841 | 20 | 95 | 80 | 4.2375 | 0.386 | 7.7627e-13 | 0.0030035 | 8.9997e-16 | 0 | 0 | 8.9997e-16 | 4.2375
13842 | 20 | 95 | 80 | 4.2375 | 0.386 | 7.7427e-13 | 0.0030035 | 8.9765e-16 | 0 | 0 | 8.9765e-16 | 4.2375
13843 | 20 | 95 | 80 | 4.2375 | 0.386 | 7.7216e-13 | 0.0030035 | 8.952e-16 | 0 | 0 | 8.952e-16 | 4.2375
13844 | 20 | 95 | 80 | 4.2375 | 0.386 | 7.7016e-13 | 0.0030035 | 8.9289e-16 | 0 | 0 | 8.9289e-16 | 4.2375
13845 | 20 | 95 | 80 | 4.2375 | 0.386 | 7.6805e-13 | 0.0030035 | 8.9044e-16 | 0 | 0 | 8.9044e-16 | 4.2375
13846 | 20 | 95 | 80 | 4.2375 | 0.386 | 7.6605e-13 | 0.0030035 | 8.8813e-16 | 0 | 0 | 8.8813e-16 | 4.2375
13847 | 20 | 95 | 80 | 4.2375 | 0.386 | 7.6406e-13 | 0.0030035 | 8.8581e-16 | 0 | 0 | 8.8581e-16 | 4.2375
13848 | 20 | 95 | 80 | 4.2375 | 0.386 | 7.6195e-13 | 0.0030035 | 8.8336e-16 | 0 | 0 | 8.8336e-16 | 4.2375
13849 | 20 | 95 | 80 | 4.2375 | 0.386 | 7.5995e-13 | 0.0030035 | 8.8105e-16 | 0 | 0 | 8.8105e-16 | 4.2375
13850 | 20 | 95 | 80 | 4.2375 | 0.386 | 7.5784e-13 | 0.0030035 | 8.786e-16 | 0 | 0 | 8.786e-16 | 4.2375
13851 | 20 | 95 | 80 | 4.2375 | 0.386 | 7.5584e-13 | 0.0030035 | 8.7628e-16 | 0 | 0 | 8.7628e-16 | 4.2375
13852 | 20 | 95 | 80 | 4.2375 | 0.386 | 7.5384e-13 | 0.0030035 | 8.7397e-16 | 0 | 0 | 8.7397e-16 | 4.2375
13853 | 20 | 95 | 80 | 4.2375 | 0.386 | 7.5173e-13 | 0.0030035 | 8.7152e-16 | 0 | 0 | 8.7152e-16 | 4.2375
13854 | 20 | 95 | 80 | 4.2375 | 0.386 | 7.4973e-13 | 0.0030035 | 8.692e-16 | 0 | 0 | 8.692e-16 | 4.2375
13855 | 20 | 95 | 80 | 4.2375 | 0.386 | 7.4762e-13 | 0.0030035 | 8.6676e-16 | 0 | 0 | 8.6676e-16 | 4.2375
13856 | 20 | 95 | 80 | 4.2375 | 0.386 | 7.4563e-13 | 0.0030035 | 8.6444e-16 | 0 | 0 | 8.6444e-16 | 4.2375
13857 | 20 | 95 | 80 | 4.2375 | 0.386 | 7.4363e-13 | 0.0030035 | 8.6212e-16 | 0 | 0 | 8.6212e-16 | 4.2375
13858 | 20 | 95 | 80 | 4.2375 | 0.386 | 7.4152e-13 | 0.0030035 | 8.5968e-16 | 0 | 0 | 8.5968e-16 | 4.2375
13859 | 20 | 95 | 80 | 4.2375 | 0.386 | 7.3952e-13 | 0.0030035 | 8.5736e-16 | 0 | 0 | 8.5736e-16 | 4.2375
13860 | 20 | 95 | 80 | 4.2375 | 0.386 | 7.3741e-13 | 0.0030035 | 8.5492e-16 | 0 | 0 | 8.5492e-16 | 4.2375
13861 | 20 | 95 | 80 | 4.2375 | 0.386 | 7.3541e-13 | 0.0030035 | 8.526e-16 | 0 | 0 | 8.526e-16 | 4.2375
13862 | 20 | 95 | 80 | 4.2375 | 0.386 | 7.3341e-13 | 0.0030035 | 8.5028e-16 | 0 | 0 | 8.5028e-16 | 4.2375
13863 | 20 | 95 | 80 | 4.2375 | 0.386 | 7.313e-13 | 0.0030035 | 8.4784e-16 | 0 | 0 | 8.4784e-16 | 4.2375
13864 | 20 | 95 | 80 | 4.2375 | 0.386 | 7.2931e-13 | 0.0030035 | 8.4552e-16 | 0 | 0 | 8.4552e-16 | 4.2375
13865 | 20 | 95 | 80 | 4.2375 | 0.386 | 7.272e-13 | 0.0030035 | 8.4308e-16 | 0 | 0 | 8.4308e-16 | 4.2375
13866 | 20 | 95 | 80 | 4.2375 | 0.386 | 7.252e-13 | 0.0030035 | 8.4076e-16 | 0 | 0 | 8.4076e-16 | 4.2375
13867 | 20 | 95 | 80 | 4.2375 | 0.386 | 7.232e-13 | 0.0030035 | 8.3844e-16 | 0 | 0 | 8.3844e-16 | 4.2375
13868 | 20 | 95 | 80 | 4.2375 | 0.386 | 7.2109e-13 | 0.0030035 | 8.36e-16 | 0 | 0 | 8.36e-16 | 4.2375
13869 | 20 | 95 | 80 | 4.2375 | 0.386 | 7.1909e-13 | 0.0030035 | 8.3368e-16 | 0 | 0 | 8.3368e-16 | 4.2375
13870 | 20 | 95 | 80 | 4.2375 | 0.386 | 7.1698e-13 | 0.0030035 | 8.3123e-16 | 0 | 0 | 8.3123e-16 | 4.2375
13871 | 20 | 95 | 80 | 4.2375 | 0.386 | 7.1498e-13 | 0.0030035 | 8.2892e-16 | 0 | 0 | 8.2892e-16 | 4.2375
13872 | 20 | 95 | 80 | 4.2375 | 0.386 | 7.1299e-13 | 0.0030035 | 8.266e-16 | 0 | 0 | 8.266e-16 | 4.2375
13873 | 20 | 95 | 80 | 4.2375 | 0.386 | 7.1088e-13 | 0.0030035 | 8.2415e-16 | 0 | 0 | 8.2415e-16 | 4.2375
13874 | 20 | 95 | 80 | 4.2375 | 0.386 | 7.0888e-13 | 0.0030035 | 8.2184e-16 | 0 | 0 | 8.2184e-16 | 4.2375
13875 | 20 | 95 | 80 | 4.2375 | 0.386 | 7.0677e-13 | 0.0030035 | 8.1939e-16 | 0 | 0 | 8.1939e-16 | 4.2375
13876 | 20 | 95 | 80 | 4.2375 | 0.386 | 7.0477e-13 | 0.0030035 | 8.1708e-16 | 0 | 0 | 8.1708e-16 | 4.2375
13877 | 20 | 95 | 80 | 4.2375 | 0.386 | 7.0277e-13 | 0.0030035 | 8.1476e-16 | 0 | 0 | 8.1476e-16 | 4.2375
13878 | 20 | 95 | 80 | 4.2375 | 0.386 | 7.0066e-13 | 0.0030035 | 8.1231e-16 | 0 | 0 | 8.1231e-16 | 4.2375
13879 | 20 | 95 | 80 | 4.2375 | 0.386 | 6.9866e-13 | 0.0030035 | 8.1e-16 | 0 | 0 | 8.1e-16 | 4.2375
13880 | 20 | 95 | 80 | 4.2375 | 0.386 | 6.9655e-13 | 0.0030035 | 8.0755e-16 | 0 | 0 | 8.0755e-16 | 4.2375
13881 | 20 | 95 | 80 | 4.2375 | 0.386 | 6.9456e-13 | 0.0030035 | 8.0523e-16 | 0 | 0 | 8.0523e-16 | 4.2375
13882 | 20 | 95 | 80 | 4.2375 | 0.386 | 6.9256e-13 | 0.0030035 | 8.0292e-16 | 0 | 0 | 8.0292e-16 | 4.2375
13883 | 20 | 95 | 80 | 4.2375 | 0.386 | 6.9045e-13 | 0.0030035 | 8.0047e-16 | 0 | 0 | 8.0047e-16 | 4.2375
13884 | 20 | 95 | 80 | 4.2375 | 0.386 | 6.8845e-13 | 0.0030035 | 7.9815e-16 | 0 | 0 | 7.9815e-16 | 4.2375
13885 | 20 | 95 | 80 | 4.2375 | 0.386 | 6.8634e-13 | 0.0030035 | 7.9571e-16 | 0 | 0 | 7.9571e-16 | 4.2375
13886 | 20 | 95 | 80 | 4.2375 | 0.386 | 6.8434e-13 | 0.0030035 | 7.9339e-16 | 0 | 0 | 7.9339e-16 | 4.2375
13887 | 20 | 95 | 80 | 4.2375 | 0.386 | 6.8234e-13 | 0.0030035 | 7.9107e-16 | 0 | 0 | 7.9107e-16 | 4.2375
13888 | 20 | 95 | 80 | 4.2375 | 0.386 | 6.8023e-13 | 0.0030035 | 7.8863e-16 | 0 | 0 | 7.8863e-16 | 4.2375
13889 | 20 | 95 | 80 | 4.2375 | 0.386 | 6.7824e-13 | 0.0030035 | 7.8631e-16 | 0 | 0 | 7.8631e-16 | 4.2375
13890 | 20 | 95 | 80 | 4.2375 | 0.386 | 6.7613e-13 | 0.0030035 | 7.8387e-16 | 0 | 0 | 7.8387e-16 | 4.2375
13891 | 20 | 95 | 80 | 4.2375 | 0.386 | 6.7413e-13 | 0.0030035 | 7.8155e-16 | 0 | 0 | 7.8155e-16 | 4.2375
13892 | 20 | 95 | 80 | 4.2375 | 0.386 | 6.7213e-13 | 0.0030035 | 7.7923e-16 | 0 | 0 | 7.7923e-16 | 4.2375
13893 | 20 | 95 | 80 | 4.2375 | 0.386 | 6.7002e-13 | 0.0030035 | 7.7679e-16 | 0 | 0 | 7.7679e-16 | 4.2375
13894 | 20 | 95 | 80 | 4.2375 | 0.386 | 6.6802e-13 | 0.0030035 | 7.7447e-16 | 0 | 0 | 7.7447e-16 | 4.2375
13895 | 20 | 95 | 80 | 4.2375 | 0.386 | 6.6591e-13 | 0.0030035 | 7.7203e-16 | 0 | 0 | 7.7203e-16 | 4.2375
13896 | 20 | 95 | 80 | 4.2375 | 0.386 | 6.6391e-13 | 0.0030035 | 7.6971e-16 | 0 | 0 | 7.6971e-16 | 4.2375
13897 | 20 | 95 | 80 | 4.2375 | 0.386 | 6.6191e-13 | 0.0030035 | 7.6739e-16 | 0 | 0 | 7.6739e-16 | 4.2375
13898 | 20 | 95 | 80 | 4.2375 | 0.386 | 6.5981e-13 | 0.0030035 | 7.6495e-16 | 0 | 0 | 7.6495e-16 | 4.2375
13899 | 20 | 95 | 80 | 4.2375 | 0.386 | 6.5781e-13 | 0.0030035 | 7.6263e-16 | 0 | 0 | 7.6263e-16 | 4.2375
13900 | 20 | 95 | 80 | 4.2375 | 0.386 | 6.557e-13 | 0.0030035 | 7.6018e-16 | 0 | 0 | 7.6018e-16 | 4.2375
13901 | 20 | 95 | 80 | 4.2375 | 0.386 | 6.537e-13 | 0.0030035 | 7.5787e-16 | 0 | 0 | 7.5787e-16 | 4.2375
13902 | 20 | 95 | 80 | 4.2375 | 0.386 | 6.517e-13 | 0.0030035 | 7.5555e-16 | 0 | 0 | 7.5555e-16 | 4.2375
13903 | 20 | 95 | 80 | 4.2375 | 0.386 | 6.4959e-13 | 0.0030035 | 7.531e-16 | 0 | 0 | 7.531e-16 | 4.2375
13904 | 20 | 95 | 80 | 4.2375 | 0.386 | 6.4759e-13 | 0.0030035 | 7.5079e-16 | 0 | 0 | 7.5079e-16 | 4.2375
13905 | 20 | 95 | 80 | 4.2375 | 0.386 | 6.4548e-13 | 0.0030035 | 7.4834e-16 | 0 | 0 | 7.4834e-16 | 4.2375
13906 | 20 | 95 | 80 | 4.2375 | 0.386 | 6.4349e-13 | 0.0030035 | 7.4603e-16 | 0 | 0 | 7.4603e-16 | 4.2375
13907 | 20 | 95 | 80 | 4.2375 | 0.386 | 6.4149e-13 | 0.0030035 | 7.4371e-16 | 0 | 0 | 7.4371e-16 | 4.2375
13908 | 20 | 95 | 80 | 4.2375 | 0.386 | 6.3938e-13 | 0.0030035 | 7.4126e-16 | 0 | 0 | 7.4126e-16 | 4.2375
13909 | 20 | 95 | 80 | 4.2375 | 0.386 | 6.3738e-13 | 0.0030035 | 7.3895e-16 | 0 | 0 | 7.3895e-16 | 4.2375
13910 | 20 | 95 | 80 | 4.2375 | 0.386 | 6.3527e-13 | 0.0030035 | 7.365e-16 | 0 | 0 | 7.365e-16 | 4.2375
13911 | 20 | 95 | 80 | 4.2375 | 0.386 | 6.3327e-13 | 0.0030035 | 7.3418e-16 | 0 | 0 | 7.3418e-16 | 4.2375
13912 | 20 | 95 | 80 | 4.2375 | 0.386 | 6.3127e-13 | 0.0030035 | 7.3187e-16 | 0 | 0 | 7.3187e-16 | 4.2375
13913 | 20 | 95 | 80 | 4.2375 | 0.386 | 6.2916e-13 | 0.0030035 | 7.2942e-16 | 0 | 0 | 7.2942e-16 | 4.2375
13914 | 20 | 95 | 80 | 4.2375 | 0.386 | 6.2716e-13 | 0.0030035 | 7.271e-16 | 0 | 0 | 7.271e-16 | 4.2375
13915 | 20 | 95 | 80 | 4.2375 | 0.386 | 6.2506e-13 | 0.0030035 | 7.2466e-16 | 0 | 0 | 7.2466e-16 | 4.2375
13916 | 20 | 95 | 80 | 4.2375 | 0.386 | 6.2306e-13 | 0.0030035 | 7.2234e-16 | 0 | 0 | 7.2234e-16 | 4.2375
13917 | 20 | 95 | 80 | 4.2375 | 0.386 | 6.2106e-13 | 0.0030035 | 7.2002e-16 | 0 | 0 | 7.2002e-16 | 4.2375
13918 | 20 | 95 | 80 | 4.2375 | 0.386 | 6.1895e-13 | 0.0030035 | 7.1758e-16 | 0 | 0 | 7.1758e-16 | 4.2375
13919 | 20 | 95 | 80 | 4.2375 | 0.386 | 6.1695e-13 | 0.0030035 | 7.1526e-16 | 0 | 0 | 7.1526e-16 | 4.2375
13920 | 20 | 95 | 80 | 4.2375 | 0.386 | 6.1484e-13 | 0.0030035 | 7.1282e-16 | 0 | 0 | 7.1282e-16 | 4.2375
13921 | 20 | 95 | 80 | 4.2375 | 0.386 | 6.1284e-13 | 0.0030035 | 7.105e-16 | 0 | 0 | 7.105e-16 | 4.2375
13922 | 20 | 95 | 80 | 4.2375 | 0.386 | 6.1084e-13 | 0.0030035 | 7.0818e-16 | 0 | 0 | 7.0818e-16 | 4.2375
13923 | 20 | 95 | 80 | 4.2375 | 0.386 | 6.0874e-13 | 0.0030035 | 7.0574e-16 | 0 | 0 | 7.0574e-16 | 4.2375
13924 | 20 | 95 | 80 | 4.2375 | 0.386 | 6.0674e-13 | 0.0030035 | 7.0342e-16 | 0 | 0 | 7.0342e-16 | 4.2375
13925 | 20 | 95 | 80 | 4.2375 | 0.386 | 6.0463e-13 | 0.0030035 | 7.0098e-16 | 0 | 0 | 7.0098e-16 | 4.2375
13926 | 20 | 95 | 80 | 4.2375 | 0.386 | 6.0263e-13 | 0.0030035 | 6.9866e-16 | 0 | 0 | 6.9866e-16 | 4.2375
13927 | 20 | 95 | 80 | 4.2375 | 0.386 | 6.0063e-13 | 0.0030035 | 6.9634e-16 | 0 | 0 | 6.9634e-16 | 4.2375
13928 | 20 | 95 | 80 | 4.2375 | 0.386 | 5.9852e-13 | 0.0030035 | 6.939e-16 | 0 | 0 | 6.939e-16 | 4.2375
13929 | 20 | 95 | 80 | 4.2375 | 0.386 | 5.9652e-13 | 0.0030035 | 6.9158e-16 | 0 | 0 | 6.9158e-16 | 4.2375
13930 | 20 | 95 | 80 | 4.2375 | 0.386 | 5.9441e-13 | 0.0030035 | 6.8913e-16 | 0 | 0 | 6.8913e-16 | 4.2375
13931 | 20 | 95 | 80 | 4.2375 | 0.386 | 5.9242e-13 | 0.0030035 | 6.8682e-16 | 0 | 0 | 6.8682e-16 | 4.2375
13932 | 20 | 95 | 80 | 4.2375 | 0.386 | 5.9042e-13 | 0.0030035 | 6.845e-16 | 0 | 0 | 6.845e-16 | 4.2375
13933 | 20 | 95 | 80 | 4.2375 | 0.386 | 5.8831e-13 | 0.0030035 | 6.8205e-16 | 0 | 0 | 6.8205e-16 | 4.2375
13934 | 20 | 95 | 80 | 4.2375 | 0.386 | 5.8631e-13 | 0.0030035 | 6.7974e-16 | 0 | 0 | 6.7974e-16 | 4.2375
13935 | 20 | 95 | 80 | 4.2375 | 0.386 | 5.842e-13 | 0.0030035 | 6.7729e-16 | 0 | 0 | 6.7729e-16 | 4.2375
13936 | 20 | 95 | 80 | 4.2375 | 0.386 | 5.822e-13 | 0.0030035 | 6.7498e-16 | 0 | 0 | 6.7498e-16 | 4.2375
13937 | 20 | 95 | 80 | 4.2375 | 0.386 | 5.802e-13 | 0.0030035 | 6.7266e-16 | 0 | 0 | 6.7266e-16 | 4.2375
13938 | 20 | 95 | 80 | 4.2375 | 0.386 | 5.7809e-13 | 0.0030035 | 6.7021e-16 | 0 | 0 | 6.7021e-16 | 4.2375
13939 | 20 | 95 | 80 | 4.2375 | 0.386 | 5.7609e-13 | 0.0030035 | 6.679e-16 | 0 | 0 | 6.679e-16 | 4.2375
13940 | 20 | 95 | 80 | 4.2375 | 0.386 | 5.7399e-13 | 0.0030035 | 6.6545e-16 | 0 | 0 | 6.6545e-16 | 4.2375
13941 | 20 | 95 | 80 | 4.2375 | 0.386 | 5.7199e-13 | 0.0030035 | 6.6313e-16 | 0 | 0 | 6.6313e-16 | 4.2375
13942 | 20 | 95 | 80 | 4.2375 | 0.386 | 5.6999e-13 | 0.0030035 | 6.6082e-16 | 0 | 0 | 6.6082e-16 | 4.2375
13943 | 20 | 95 | 80 | 4.2375 | 0.386 | 5.6788e-13 | 0.0030035 | 6.5837e-16 | 0 | 0 | 6.5837e-16 | 4.2375
13944 | 20 | 95 | 80 | 4.2375 | 0.386 | 5.6588e-13 | 0.0030035 | 6.5605e-16 | 0 | 0 | 6.5605e-16 | 4.2375
13945 | 20 | 95 | 80 | 4.2375 | 0.386 | 5.6377e-13 | 0.0030035 | 6.5361e-16 | 0 | 0 | 6.5361e-16 | 4.2375
13946 | 20 | 95 | 80 | 4.2375 | 0.386 | 5.6177e-13 | 0.0030035 | 6.5129e-16 | 0 | 0 | 6.5129e-16 | 4.2375
13947 | 20 | 95 | 80 | 4.2375 | 0.386 | 5.5977e-13 | 0.0030035 | 6.4897e-16 | 0 | 0 | 6.4897e-16 | 4.2375
13948 | 20 | 95 | 80 | 4.2375 | 0.386 | 5.5767e-13 | 0.0030035 | 6.4653e-16 | 0 | 0 | 6.4653e-16 | 4.2375
13949 | 20 | 95 | 80 | 4.2375 | 0.386 | 5.5567e-13 | 0.0030035 | 6.4421e-16 | 0 | 0 | 6.4421e-16 | 4.2375
13950 | 20 | 95 | 80 | 4.2375 | 0.386 | 5.5356e-13 | 0.0030035 | 6.4177e-16 | 0 | 0 | 6.4177e-16 | 4.2375
13951 | 20 | 95 | 80 | 4.2375 | 0.386 | 5.5156e-13 | 0.0030035 | 6.3945e-16 | 0 | 0 | 6.3945e-16 | 4.2375
13952 | 20 | 95 | 80 | 4.2375 | 0.386 | 5.4956e-13 | 0.0030035 | 6.3713e-16 | 0 | 0 | 6.3713e-16 | 4.2375
13953 | 20 | 95 | 80 | 4.2375 | 0.386 | 5.4745e-13 | 0.0030035 | 6.3469e-16 | 0 | 0 | 6.3469e-16 | 4.2375
13954 | 20 | 95 | 80 | 4.2375 | 0.386 | 5.4545e-13 | 0.0030035 | 6.3237e-16 | 0 | 0 | 6.3237e-16 | 4.2375
13955 | 20 | 95 | 80 | 4.2375 | 0.386 | 5.4334e-13 | 0.0030035 | 6.2993e-16 | 0 | 0 | 6.2993e-16 | 4.2375
13956 | 20 | 95 | 80 | 4.2375 | 0.386 | 5.4134e-13 | 0.0030035 | 6.2761e-16 | 0 | 0 | 6.2761e-16 | 4.2375
13957 | 20 | 95 | 80 | 4.2375 | 0.386 | 5.3935e-13 | 0.0030035 | 6.2529e-16 | 0 | 0 | 6.2529e-16 | 4.2375
13958 | 20 | 95 | 80 | 4.2375 | 0.386 | 5.3724e-13 | 0.0030035 | 6.2285e-16 | 0 | 0 | 6.2285e-16 | 4.2375
13959 | 20 | 95 | 80 | 4.2375 | 0.386 | 5.3524e-13 | 0.0030035 | 6.2053e-16 | 0 | 0 | 6.2053e-16 | 4.2375
13960 | 20 | 95 | 80 | 4.2375 | 0.386 | 5.3313e-13 | 0.0030035 | 6.1808e-16 | 0 | 0 | 6.1808e-16 | 4.2375
13961 | 20 | 95 | 80 | 4.2375 | 0.386 | 5.3113e-13 | 0.0030035 | 6.1577e-16 | 0 | 0 | 6.1577e-16 | 4.2375
13962 | 20 | 95 | 80 | 4.2375 | 0.386 | 5.2913e-13 | 0.0030035 | 6.1345e-16 | 0 | 0 | 6.1345e-16 | 4.2375
13963 | 20 | 95 | 80 | 4.2375 | 0.386 | 5.2702e-13 | 0.0030035 | 6.11e-16 | 0 | 0 | 6.11e-16 | 4.2375
13964 | 20 | 95 | 80 | 4.2375 | 0.386 | 5.2502e-13 | 0.0030035 | 6.0869e-16 | 0 | 0 | 6.0869e-16 | 4.2375
13965 | 20 | 95 | 80 | 4.2375 | 0.386 | 5.2292e-13 | 0.0030035 | 6.0624e-16 | 0 | 0 | 6.0624e-16 | 4.2375
13966 | 20 | 95 | 80 | 4.2375 | 0.386 | 5.2092e-13 | 0.0030035 | 6.0393e-16 | 0 | 0 | 6.0393e-16 | 4.2375
13967 | 20 | 95 | 80 | 4.2375 | 0.386 | 5.1892e-13 | 0.0030035 | 6.0161e-16 | 0 | 0 | 6.0161e-16 | 4.2375
13968 | 20 | 95 | 80 | 4.2375 | 0.386 | 5.1681e-13 | 0.0030035 | 5.9916e-16 | 0 | 0 | 5.9916e-16 | 4.2375
13969 | 20 | 95 | 80 | 4.2375 | 0.386 | 5.1481e-13 | 0.0030035 | 5.9685e-16 | 0 | 0 | 5.9685e-16 | 4.2375
13970 | 20 | 95 | 80 | 4.2375 | 0.386 | 5.127e-13 | 0.0030035 | 5.944e-16 | 0 | 0 | 5.944e-16 | 4.2375
13971 | 20 | 95 | 80 | 4.2375 | 0.386 | 5.107e-13 | 0.0030035 | 5.9208e-16 | 0 | 0 | 5.9208e-16 | 4.2375
13972 | 20 | 95 | 80 | 4.2375 | 0.386 | 5.087e-13 | 0.0030035 | 5.8977e-16 | 0 | 0 | 5.8977e-16 | 4.2375
13973 | 20 | 95 | 80 | 4.2375 | 0.386 | 5.0659e-13 | 0.0030035 | 5.8732e-16 | 0 | 0 | 5.8732e-16 | 4.2375
13974 | 20 | 95 | 80 | 4.2375 | 0.386 | 5.046e-13 | 0.0030035 | 5.85e-16 | 0 | 0 | 5.85e-16 | 4.2375
13975 | 20 | 95 | 80 | 4.2375 | 0.386 | 5.0249e-13 | 0.0030035 | 5.8256e-16 | 0 | 0 | 5.8256e-16 | 4.2375
13976 | 20 | 95 | 80 | 4.2375 | 0.386 | 5.0049e-13 | 0.0030035 | 5.8024e-16 | 0 | 0 | 5.8024e-16 | 4.2375
13977 | 20 | 95 | 80 | 4.2375 | 0.386 | 4.9849e-13 | 0.0030035 | 5.7792e-16 | 0 | 0 | 5.7792e-16 | 4.2375
13978 | 20 | 95 | 80 | 4.2375 | 0.386 | 4.9638e-13 | 0.0030035 | 5.7548e-16 | 0 | 0 | 5.7548e-16 | 4.2375
13979 | 20 | 95 | 80 | 4.2375 | 0.386 | 4.9438e-13 | 0.0030035 | 5.7316e-16 | 0 | 0 | 5.7316e-16 | 4.2375
13980 | 20 | 95 | 80 | 4.2375 | 0.386 | 4.9227e-13 | 0.0030035 | 5.7072e-16 | 0 | 0 | 5.7072e-16 | 4.2375
13981 | 20 | 95 | 80 | 4.2375 | 0.386 | 4.9027e-13 | 0.0030035 | 5.684e-16 | 0 | 0 | 5.684e-16 | 4.2375
13982 | 20 | 95 | 80 | 4.2375 | 0.386 | 4.8828e-13 | 0.0030035 | 5.6608e-16 | 0 | 0 | 5.6608e-16 | 4.2375
13983 | 20 | 95 | 80 | 4.2375 | 0.386 | 4.8617e-13 | 0.0030035 | 5.6364e-16 | 0 | 0 | 5.6364e-16 | 4.2375
13984 | 20 | 95 | 80 | 4.2375 | 0.386 | 4.8417e-13 | 0.0030035 | 5.6132e-16 | 0 | 0 | 5.6132e-16 | 4.2375
13985 | 20 | 95 | 80 | 4.2375 | 0.386 | 4.8206e-13 | 0.0030035 | 5.5888e-16 | 0 | 0 | 5.5888e-16 | 4.2375
13986 | 20 | 95 | 80 | 4.2375 | 0.386 | 4.8006e-13 | 0.0030035 | 5.5656e-16 | 0 | 0 | 5.5656e-16 | 4.2375
13987 | 20 | 95 | 80 | 4.2375 | 0.386 | 4.7806e-13 | 0.0030035 | 5.5424e-16 | 0 | 0 | 5.5424e-16 | 4.2375
13988 | 20 | 95 | 80 | 4.2375 | 0.386 | 4.7595e-13 | 0.0030035 | 5.518e-16 | 0 | 0 | 5.518e-16 | 4.2375
13989 | 20 | 95 | 80 | 4.2375 | 0.386 | 4.7395e-13 | 0.0030035 | 5.4948e-16 | 0 | 0 | 5.4948e-16 | 4.2375
13990 | 20 | 95 | 80 | 4.2375 | 0.386 | 4.7184e-13 | 0.0030035 | 5.4703e-16 | 0 | 0 | 5.4703e-16 | 4.2375
13991 | 20 | 95 | 80 | 4.2375 | 0.386 | 4.6985e-13 | 0.0030035 | 5.4472e-16 | 0 | 0 | 5.4472e-16 | 4.2375
13992 | 20 | 95 | 80 | 4.2375 | 0.386 | 4.6785e-13 | 0.0030035 | 5.424e-16 | 0 | 0 | 5.424e-16 | 4.2375
13993 | 20 | 95 | 80 | 4.2375 | 0.386 | 4.6574e-13 | 0.0030035 | 5.3995e-16 | 0 | 0 | 5.3995e-16 | 4.2375
13994 | 20 | 95 | 80 | 4.2375 | 0.386 | 4.6374e-13 | 0.0030035 | 5.3764e-16 | 0 | 0 | 5.3764e-16 | 4.2375
13995 | 20 | 95 | 80 | 4.2375 | 0.386 | 4.6163e-13 | 0.0030035 | 5.3519e-16 | 0 | 0 | 5.3519e-16 | 4.2375
13996 | 20 | 95 | 80 | 4.2375 | 0.386 | 4.5963e-13 | 0.0030035 | 5.3288e-16 | 0 | 0 | 5.3288e-16 | 4.2375
13997 | 20 | 95 | 80 | 4.2375 | 0.386 | 4.5763e-13 | 0.0030035 | 5.3056e-16 | 0 | 0 | 5.3056e-16 | 4.2375
13998 | 20 | 95 | 80 | 4.2375 | 0.386 | 4.5552e-13 | 0.0030035 | 5.2811e-16 | 0 | 0 | 5.2811e-16 | 4.2375
13999 | 20 | 95 | 80 | 4.2375 | 0.386 | 4.5353e-13 | 0.0030035 | 5.258e-16 | 0 | 0 | 5.258e-16 | 4.2375
14000 | 20 | 95 | 80 | 4.2375 | 0.386 | 4.5142e-13 | 0.0030035 | 5.2335e-16 | 0 | 0 | 5.2335e-16 | 4.2375
14001 | 20 | 95 | 80 | 4.2375 | 0.386 | 4.4942e-13 | 0.0030035 | 5.2103e-16 | 0 | 0 | 5.2103e-16 | 4.2375
14002 | 20 | 95 | 80 | 4.2375 | 0.386 | 4.4742e-13 | 0.0030035 | 5.1872e-16 | 0 | 0 | 5.1872e-16 | 4.2375
14003 | 20 | 95 | 80 | 4.2375 | 0.386 | 4.4531e-13 | 0.0030035 | 5.1627e-16 | 0 | 0 | 5.1627e-16 | 4.2375
14004 | 20 | 95 | 80 | 4.2375 | 0.386 | 4.4331e-13 | 0.0030035 | 5.1395e-16 | 0 | 0 | 5.1395e-16 | 4.2375
14005 | 20 | 95 | 80 | 4.2375 | 0.386 | 4.412e-13 | 0.0030035 | 5.1151e-16 | 0 | 0 | 5.1151e-16 | 4.2375
14006 | 20 | 95 | 80 | 4.2375 | 0.386 | 4.392e-13 | 0.0030035 | 5.0919e-16 | 0 | 0 | 5.0919e-16 | 4.2375
14007 | 20 | 95 | 80 | 4.2375 | 0.386 | 4.3721e-13 | 0.0030035 | 5.0687e-16 | 0 | 0 | 5.0687e-16 | 4.2375
14008 | 20 | 95 | 80 | 4.2375 | 0.386 | 4.351e-13 | 0.0030035 | 5.0443e-16 | 0 | 0 | 5.0443e-16 | 4.2375
14009 | 20 | 95 | 80 | 4.2375 | 0.386 | 4.331e-13 | 0.0030035 | 5.0211e-16 | 0 | 0 | 5.0211e-16 | 4.2375
14010 | 20 | 95 | 80 | 4.2375 | 0.386 | 4.3099e-13 | 0.0030035 | 4.9967e-16 | 0 | 0 | 4.9967e-16 | 4.2375
14011 | 20 | 95 | 80 | 4.2375 | 0.386 | 4.2899e-13 | 0.0030035 | 4.9735e-16 | 0 | 0 | 4.9735e-16 | 4.2375
14012 | 20 | 95 | 80 | 4.2375 | 0.386 | 4.2699e-13 | 0.0030035 | 4.9503e-16 | 0 | 0 | 4.9503e-16 | 4.2375
14013 | 20 | 95 | 80 | 4.2375 | 0.386 | 4.2488e-13 | 0.0030035 | 4.9259e-16 | 0 | 0 | 4.9259e-16 | 4.2375
14014 | 20 | 95 | 80 | 4.2375 | 0.386 | 4.2288e-13 | 0.0030035 | 4.9027e-16 | 0 | 0 | 4.9027e-16 | 4.2375
14015 | 20 | 95 | 80 | 4.2375 | 0.386 | 4.2077e-13 | 0.0030035 | 4.8783e-16 | 0 | 0 | 4.8783e-16 | 4.2375
14016 | 20 | 95 | 80 | 4.2375 | 0.386 | 4.1878e-13 | 0.0030035 | 4.8551e-16 | 0 | 0 | 4.8551e-16 | 4.2375
14017 | 20 | 95 | 80 | 4.2375 | 0.386 | 4.1678e-13 | 0.0030035 | 4.8319e-16 | 0 | 0 | 4.8319e-16 | 4.2375
14018 | 20 | 95 | 80 | 4.2375 | 0.386 | 4.1467e-13 | 0.0030035 | 4.8075e-16 | 0 | 0 | 4.8075e-16 | 4.2375
14019 | 20 | 95 | 80 | 4.2375 | 0.386 | 4.1267e-13 | 0.0030035 | 4.7843e-16 | 0 | 0 | 4.7843e-16 | 4.2375
14020 | 20 | 95 | 80 | 4.2375 | 0.386 | 4.1056e-13 | 0.0030035 | 4.7598e-16 | 0 | 0 | 4.7598e-16 | 4.2375
14021 | 20 | 95 | 80 | 4.2375 | 0.386 | 4.0856e-13 | 0.0030035 | 4.7367e-16 | 0 | 0 | 4.7367e-16 | 4.2375
14022 | 20 | 95 | 80 | 4.2375 | 0.386 | 4.0656e-13 | 0.0030035 | 4.7135e-16 | 0 | 0 | 4.7135e-16 | 4.2375
14023 | 20 | 95 | 80 | 4.2375 | 0.386 | 4.0445e-13 | 0.0030035 | 4.689e-16 | 0 | 0 | 4.689e-16 | 4.2375
14024 | 20 | 95 | 80 | 4.2375 | 0.386 | 4.0246e-13 | 0.0030035 | 4.6659e-16 | 0 | 0 | 4.6659e-16 | 4.2375
14025 | 20 | 95 | 80 | 4.2375 | 0.386 | 4.0035e-13 | 0.0030035 | 4.6414e-16 | 0 | 0 | 4.6414e-16 | 4.2375
14026 | 20 | 95 | 80 | 4.2375 | 0.386 | 3.9835e-13 | 0.0030035 | 4.6183e-16 | 0 | 0 | 4.6183e-16 | 4.2375
14027 | 20 | 95 | 80 | 4.2375 | 0.386 | 3.9635e-13 | 0.0030035 | 4.5951e-16 | 0 | 0 | 4.5951e-16 | 4.2375
14028 | 20 | 95 | 80 | 4.2375 | 0.386 | 3.9424e-13 | 0.0030035 | 4.5706e-16 | 0 | 0 | 4.5706e-16 | 4.2375
14029 | 20 | 95 | 80 | 4.2375 | 0.386 | 3.9224e-13 | 0.0030035 | 4.5475e-16 | 0 | 0 | 4.5475e-16 | 4.2375
14030 | 20 | 95 | 80 | 4.2375 | 0.386 | 3.9013e-13 | 0.0030035 | 4.523e-16 | 0 | 0 | 4.523e-16 | 4.2375
14031 | 20 | 95 | 80 | 4.2375 | 0.386 | 3.8813e-13 | 0.0030035 | 4.4998e-16 | 0 | 0 | 4.4998e-16 | 4.2375
14032 | 20 | 95 | 80 | 4.2375 | 0.386 | 3.8614e-13 | 0.0030035 | 4.4767e-16 | 0 | 0 | 4.4767e-16 | 4.2375
14033 | 20 | 95 | 80 | 4.2375 | 0.386 | 3.8403e-13 | 0.0030035 | 4.4522e-16 | 0 | 0 | 4.4522e-16 | 4.2375
14034 | 20 | 95 | 80 | 4.2375 | 0.386 | 3.8203e-13 | 0.0030035 | 4.429e-16 | 0 | 0 | 4.429e-16 | 4.2375
14035 | 20 | 95 | 80 | 4.2375 | 0.386 | 3.8203e-13 | 0.0030035 | 4.429e-16 | 0 | 0 | 4.429e-16 | 4.2375
14036 | 20 | 95 | 80 | 4.2375 | 0.386 | 3.8203e-13 | 0.0030035 | 4.429e-16 | 0 | 0 | 4.429e-16 | 4.2375
14037 | 20 | 95 | 80 | 4.2375 | 0.386 | 3.8203e-13 | 0.0030035 | 4.429e-16 | 0 | 0 | 4.429e-16 | 4.2375
14038 | 20 | 95 | 80 | 4.2375 | 0.386 | 3.8203e-13 | 0.0030035 | 4.429e-16 | 0 | 0 | 4.429e-16 | 4.2375
14039 | 20 | 95 | 80 | 4.2375 | 0.386 | 3.8203e-13 | 0.0030035 | 4.429e-16 | 0 | 0 | 4.429e-16 | 4.2375
14040 | 20 | 95 | 80 | 4.2375 | 0.386 | 3.8203e-13 | 0.0030035 | 4.429e-16 | 0 | 0 | 4.429e-16 | 4.2375
14041 | 20 | 95 | 80 | 4.2375 | 0.386 | 3.8203e-13 | 0.0030035 | 4.429e-16 | 0 | 0 | 4.429e-16 | 4.2375
14042 | 20 | 95 | 80 | 4.2375 | 0.386 | 3.8203e-13 | 0.0030035 | 4.429e-16 | 0 | 0 | 4.429e-16 | 4.2375
14043 | 20 | 95 | 80 | 4.2375 | 0.386 | 3.8203e-13 | 0.0030035 | 4.429e-16 | 0 | 0 | 4.429e-16 | 4.2375
14044 | 20 | 95 | 80 | 4.2375 | 0.386 | 3.8203e-13 | 0.0030035 | 4.429e-16 | 0 | 0 | 4.429e-16 | 4.2375
14045 | 20 | 95 | 80 | 4.2375 | 0.386 | 3.8203e-13 | 0.0030035 | 4.429e-16 | 0 | 0 | 4.429e-16 | 4.2375
14046 | 20 | 95 | 80 | 4.2375 | 0.386 | 3.8203e-13 | 0.0030035 | 4.429e-16 | 0 | 0 | 4.429e-16 | 4.2375
14047 | 20 | 95 | 80 | 4.2375 | 0.386 | 3.8203e-13 | 0.0030035 | 4.429e-16 | 0 | 0 | 4.429e-16 | 4.2375
14048 | 20 | 95 | 80 | 4.2375 | 0.386 | 3.8203e-13 | 0.0030035 | 4.429e-16 | 0 | 0 | 4.429e-16 | 4.2375
14049 | 20 | 95 | 80 | 4.2375 | 0.386 | 3.8203e-13 | 0.0030035 | 4.429e-16 | 0 | 0 | 4.429e-16 | 4.2375
14050 | 20 | 95 | 80 | 4.2375 | 0.386 | 3.8203e-13 | 0.0030035 | 4.429e-16 | 0 | 0 | 4.429e-16 | 4.2375
14051 | 20 | 95 | 80 | 4.2375 | 0.386 | 3.8203e-13 | 0.0030035 | 4.429e-16 | 0 | 0 | 4.429e-16 | 4.2375
14052 | 20 | 95 | 80 | 4.2375 | 0.386 | 3.8203e-13 | 0.0030035 | 4.429e-16 | 0 | 0 | 4.429e-16 | 4.2375
14053 | 20 | 95 | 80 | 4.2375 | 0.386 | 3.8203e-13 | 0.0030035 | 4.429e-16 | 0 | 0 | 4.429e-16 | 4.2375
14054 | 20 | 95 | 80 | 4.2375 | 0.386 | 3.8203e-13 | 0.0030035 | 4.429e-16 | 0 | 0 | 4.429e-16 | 4.2375
14055 | 20 | 95 | 80 | 4.2375 | 0.386 | 3.8203e-13 | 0.0030035 | 4.429e-16 | 0 | 0 | 4.429e-16 | 4.2375
14056 | 20 | 95 | 80 | 4.2375 | 0.386 | 3.8203e-13 | 0.0030035 | 4.429e-16 | 0 | 0 | 4.429e-16 | 4.2375
14057 | 20 | 95 | 80 | 4.2375 | 0.386 | 3.8203e-13 | 0.0030035 | 4.429e-16 | 0 | 0 | 4.429e-16 | 4.2375
14058 | 20 | 95 | 80 | 4.2375 | 0.386 | 3.8203e-13 | 0.0030035 | 4.429e-16 | 0 | 0 | 4.429e-16 | 4.2375
14059 | 20 | 95 | 80 | 4.2375 | 0.386 | 3.8203e-13 | 0.0030035 | 4.429e-16 | 0 | 0 | 4.429e-16 | 4.2375
14060 | 20 | 95 | 80 | 4.2375 | 0.386 | 3.8203e-13 | 0.0030035 | 4.429e-16 | 0 | 0 | 4.429e-16 | 4.2375
14061 | 20 | 95 | 80 | 4.2375 | 0.386 | 3.8203e-13 | 0.0030035 | 4.429e-16 | 0 | 0 | 4.429e-16 | 4.2375
14062 | 20 | 95 | 80 | 4.2375 | 0.386 | 3.8203e-13 | 0.0030035 | 4.429e-16 | 0 | 0 | 4.429e-16 | 4.2375
14063 | 20 | 95 | 80 | 4.2375 | 0.386 | 3.8203e-13 | 0.0030035 | 4.429e-16 | 0 | 0 | 4.429e-16 | 4.2375
14064 | 20 | 95 | 80 | 4.2375 | 0.386 | 3.8203e-13 | 0.0030035 | 4.429e-16 | 0 | 0 | 4.429e-16 | 4.2375
14065 | 20 | 95 | 80 | 4.2375 | 0.386 | 3.8203e-13 | 0.0030035 | 4.429e-16 | 0 | 0 | 4.429e-16 | 4.2375
14066 | 20 | 95 | 80 | 4.2375 | 0.386 | 3.8203e-13 | 0.0030035 | 4.429e-16 | 0 | 0 | 4.429e-16 | 4.2375
14067 | 20 | 95 | 80 | 4.2375 | 0.386 | 3.8203e-13 | 0.0030035 | 4.429e-16 | 0 | 0 | 4.429e-16 | 4.2375
14068 | 20 | 95 | 80 | 4.2375 | 0.386 | 3.8203e-13 | 0.0030035 | 4.429e-16 | 0 | 0 | 4.429e-16 | 4.2375
14069 | 20 | 95 | 80 | 4.2375 | 0.386 | 3.8203e-13 | 0.0030035 | 4.429e-16 | 0 | 0 | 4.429e-16 | 4.2375
14070 | 20 | 95 | 80 | 4.2375 | 0.386 | 3.8203e-13 | 0.0030035 | 4.429e-16 | 0 | 0 | 4.429e-16 | 4.2375
14071 | 20 | 95 | 80 | 4.2375 | 0.386 | 3.8203e-13 | 0.0030035 | 4.429e-16 | 0 | 0 | 4.429e-16 | 4.2375
14072 | 20 | 95 | 80 | 4.2375 | 0.386 | 3.8203e-13 | 0.0030035 | 4.429e-16 | 0 | 0 | 4.429e-16 | 4.2375
14073 | 20 | 95 | 80 | 4.2375 | 0.386 | 3.8203e-13 | 0.0030035 | 4.429e-16 | 0 | 0 | 4.429e-16 | 4.2375
14074 | 20 | 95 | 80 | 4.2375 | 0.386 | 3.8203e-13 | 0.0030035 | 4.429e-16 | 0 | 0 | 4.429e-16 | 4.2375
14075 | 20 | 95 | 80 | 4.2375 | 0.386 | 3.8203e-13 | 0.0030035 | 4.429e-16 | 0 | 0 | 4.429e-16 | 4.2375
14076 | 20 | 95 | 80 | 4.2375 | 0.386 | 3.8203e-13 | 0.0030035 | 4.429e-16 | 0 | 0 | 4.429e-16 | 4.2375
14077 | 20 | 95 | 80 | 4.2375 | 0.386 | 3.8203e-13 | 0.0030035 | 4.429e-16 | 0 | 0 | 4.429e-16 | 4.2375
14078 | 20 | 95 | 80 | 4.2375 | 0.386 | 3.8203e-13 | 0.0030035 | 4.429e-16 | 0 | 0 | 4.429e-16 | 4.2375
14079 | 20 | 95 | 80 | 4.2375 | 0.386 | 3.8203e-13 | 0.0030035 | 4.429e-16 | 0 | 0 | 4.429e-16 | 4.2375
14080 | 20 | 95 | 80 | 4.2375 | 0.386 | 3.8203e-13 | 0.0030035 | 4.429e-16 | 0 | 0 | 4.429e-16 | 4.2375
14081 | 20 | 95 | 80 | 4.2375 | 0.386 | 3.8203e-13 | 0.0030035 | 4.429e-16 | 0 | 0 | 4.429e-16 | 4.2375
14082 | 20 | 95 | 80 | 4.2375 | 0.386 | 3.8203e-13 | 0.0030035 | 4.429e-16 | 0 | 0 | 4.429e-16 | 4.2375
14083 | 20 | 95 | 80 | 4.2375 | 0.386 | 3.8203e-13 | 0.0030035 | 4.429e-16 | 0 | 0 | 4.429e-16 | 4.2375
14084 | 20 | 95 | 80 | 4.2375 | 0.386 | 3.8203e-13 | 0.0030035 | 4.429e-16 | 0 | 0 | 4.429e-16 | 4.2375
14085 | 20 | 95 | 80 | 4.2375 | 0.386 | 3.8203e-13 | 0.0030035 | 4.429e-16 | 0 | 0 | 4.429e-16 | 4.2375
14086 | 20 | 95 | 80 | 4.2375 | 0.386 | 3.8203e-13 | 0.0030035 | 4.429e-16 | 0 | 0 | 4.429e-16 | 4.2375
14087 | 20 | 95 | 80 | 4.2375 | 0.386 | 3.8203e-13 | 0.0030035 | 4.429e-16 | 0 | 0 | 4.429e-16 | 4.2375
14088 | 20 | 95 | 80 | 4.2375 | 0.386 | 3.8203e-13 | 0.0030035 | 4.429e-16 | 0 | 0 | 4.429e-16 | 4.2375
14089 | 20 | 95 | 80 | 4.2375 | 0.386 | 3.8203e-13 | 0.0030035 | 4.429e-16 | 0 | 0 | 4.429e-16 | 4.2375
14090 | 20 | 95 | 80 | 4.2375 | 0.386 | 3.8203e-13 | 0.0030035 | 4.429e-16 | 0 | 0 | 4.429e-16 | 4.2375
14091 | 20 | 95 | 80 | 4.2375 | 0.386 | 3.8203e-13 | 0.0030035 | 4.429e-16 | 0 | 0 | 4.429e-16 | 4.2375
14092 | 20 | 95 | 80 | 4.2375 | 0.386 | 3.8203e-13 | 0.0030035 | 4.429e-16 | 0 | 0 | 4.429e-16 | 4.2375
14093 | 20 | 95 | 80 | 4.2375 | 0.386 | 3.8203e-13 | 0.0030035 | 4.429e-16 | 0 | 0 | 4.429e-16 | 4.2375
14094 | 20 | 95 | 80 | 4.2375 | 0.386 | 3.8203e-13 | 0.0030035 | 4.429e-16 | 0 | 0 | 4.429e-16 | 4.2375
14095 | 20 | 95 | 80 | 4.2375 | 0.386 | 3.8203e-13 | 0.0030035 | 4.429e-16 | 0 | 0 | 4.429e-16 | 4.2375
14096 | 20 | 95 | 80 | 4.2375 | 0.386 | 3.8203e-13 | 0.0030035 | 4.429e-16 | 0 | 0 | 4.429e-16 | 4.2375
14097 | 20 | 95 | 80 | 4.2375 | 0.386 | 3.8203e-13 | 0.0030035 | 4.429e-16 | 0 | 0 | 4.429e-16 | 4.2375
14098 | 20 | 95 | 80 | 4.2375 | 0.386 | 3.8203e-13 | 0.0030035 | 4.429e-16 | 0 | 0 | 4.429e-16 | 4.2375
14099 | 20 | 95 | 80 | 4.2375 | 0.386 | 3.8203e-13 | 0.0030035 | 4.429e-16 | 0 | 0 | 4.429e-16 | 4.2375
14100 | 20 | 95 | 80 | 4.2375 | 0.386 | 3.8203e-13 | 0.0030035 | 4.429e-16 | 0 | 0 | 4.429e-16 | 4.2375
14101 | 20 | 95 | 80 | 4.2375 | 0.386 | 3.8203e-13 | 0.0030035 | 4.429e-16 | 0 | 0 | 4.429e-16 | 4.2375
14102 | 20 | 95 | 80 | 4.2375 | 0.386 | 3.8203e-13 | 0.0030035 | 4.429e-16 | 0 | 0 | 4.429e-16 | 4.2375
14103 | 20 | 95 | 80 | 4.2375 | 0.386 | 3.8203e-13 | 0.0030035 | 4.429e-16 | 0 | 0 | 4.429e-16 | 4.2375
14104 | 20 | 95 | 80 | 4.2375 | 0.386 | 3.8203e-13 | 0.0030035 | 4.429e-16 | 0 | 0 | 4.429e-16 | 4.2375
14105 | 20 | 95 | 80 | 4.2375 | 0.386 | 3.8203e-13 | 0.0030035 | 4.429e-16 | 0 | 0 | 4.429e-16 | 4.2375
14106 | 20 | 95 | 80 | 4.2375 | 0.386 | 3.8203e-13 | 0.0030035 | 4.429e-16 | 0 | 0 | 4.429e-16 | 4.2375
14107 | 20 | 95 | 80 | 4.2375 | 0.386 | 3.8203e-13 | 0.0030035 | 4.429e-16 | 0 | 0 | 4.429e-16 | 4.2375
14108 | 20 | 95 | 80 | 4.2375 | 0.386 | 3.8203e-13 | 0.0030035 | 4.429e-16 | 0 | 0 | 4.429e-16 | 4.2375
14109 | 20 | 95 | 80 | 4.2375 | 0.386 | 3.8203e-13 | 0.0030035 | 4.429e-16 | 0 | 0 | 4.429e-16 | 4.2375
14110 | 20 | 95 | 80 | 4.2375 | 0.386 | 3.8203e-13 | 0.0030035 | 4.429e-16 | 0 | 0 | 4.429e-16 | 4.2375
14111 | 20 | 95 | 80 | 4.2375 | 0.386 | 3.8203e-13 | 0.0030035 | 4.429e-16 | 0 | 0 | 4.429e-16 | 4.2375
14112 | 20 | 95 | 80 | 4.2375 | 0.386 | 3.8203e-13 | 0.0030035 | 4.429e-16 | 0 | 0 | 4.429e-16 | 4.2375
14113 | 20 | 95 | 80 | 4.2375 | 0.386 | 3.8203e-13 | 0.0030035 | 4.429e-16 | 0 | 0 | 4.429e-16 | 4.2375
14114 | 20 | 95 | 80 | 4.2375 | 0.386 | 3.8203e-13 | 0.0030035 | 4.429e-16 | 0 | 0 | 4.429e-16 | 4.2375
14115 | 20 | 95 | 80 | 4.2375 | 0.386 | 3.8203e-13 | 0.0030035 | 4.429e-16 | 0 | 0 | 4.429e-16 | 4.2375
14116 | 20 | 95 | 80 | 4.2375 | 0.386 | 3.8203e-13 | 0.0030035 | 4.429e-16 | 0 | 0 | 4.429e-16 | 4.2375
14117 | 20 | 95 | 80 | 4.2375 | 0.386 | 3.8203e-13 | 0.0030035 | 4.429e-16 | 0 | 0 | 4.429e-16 | 4.2375
14118 | 20 | 95 | 80 | 4.2375 | 0.386 | 3.8203e-13 | 0.0030035 | 4.429e-16 | 0 | 0 | 4.429e-16 | 4.2375
14119 | 20 | 95 | 80 | 4.2375 | 0.386 | 3.8203e-13 | 0.0030035 | 4.429e-16 | 0 | 0 | 4.429e-16 | 4.2375
14120 | 20 | 95 | 80 | 4.2375 | 0.386 | 3.8203e-13 | 0.0030035 | 4.429e-16 | 0 | 0 | 4.429e-16 | 4.2375
14121 | 20 | 95 | 80 | 4.2375 | 0.386 | 3.8203e-13 | 0.0030035 | 4.429e-16 | 0 | 0 | 4.429e-16 | 4.2375
14122 | 20 | 95 | 80 | 4.2375 | 0.386 | 3.8203e-13 | 0.0030035 | 4.429e-16 | 0 | 0 | 4.429e-16 | 4.2375
14123 | 20 | 95 | 80 | 4.2375 | 0.386 | 3.8203e-13 | 0.0030035 | 4.429e-16 | 0 | 0 | 4.429e-16 | 4.2375
14124 | 20 | 95 | 80 | 4.2375 | 0.386 | 3.8203e-13 | 0.0030035 | 4.429e-16 | 0 | 0 | 4.429e-16 | 4.2375
14125 | 20 | 95 | 80 | 4.2375 | 0.386 | 3.8203e-13 | 0.0030035 | 4.429e-16 | 0 | 0 | 4.429e-16 | 4.2375
14126 | 20 | 95 | 80 | 4.2375 | 0.386 | 3.8203e-13 | 0.0030035 | 4.429e-16 | 0 | 0 | 4.429e-16 | 4.2375
14127 | 20 | 95 | 80 | 4.2375 | 0.386 | 3.8203e-13 | 0.0030035 | 4.429e-16 | 0 | 0 | 4.429e-16 | 4.2375
14128 | 20 | 95 | 80 | 4.2375 | 0.386 | 3.8203e-13 | 0.0030035 | 4.429e-16 | 0 | 0 | 4.429e-16 | 4.2375
14129 | 20 | 95 | 80 | 4.2375 | 0.386 | 3.8203e-13 | 0.0030035 | 4.429e-16 | 0 | 0 | 4.429e-16 | 4.2375
14130 | 20 | 95 | 80 | 4.2375 | 0.386 | 3.8203e-13 | 0.0030035 | 4.429e-16 | 0 | 0 | 4.429e-16 | 4.2375
14131 | 20 | 95 | 80 | 4.2375 | 0.386 | 3.8203e-13 | 0.0030035 | 4.429e-16 | 0 | 0 | 4.429e-16 | 4.2375
14132 | 20 | 95 | 80 | 4.2375 | 0.386 | 3.8203e-13 | 0.0030035 | 4.429e-16 | 0 | 0 | 4.429e-16 | 4.2375
14133 | 20 | 95 | 80 | 4.2375 | 0.386 | 3.8203e-13 | 0.0030035 | 4.429e-16 | 0 | 0 | 4.429e-16 | 4.2375
14134 | 20 | 95 | 80 | 4.2375 | 0.386 | 3.8203e-13 | 0.0030035 | 4.429e-16 | 0 | 0 | 4.429e-16 | 4.2375
14135 | 20 | 95 | 80 | 4.2375 | 0.386 | 3.8203e-13 | 0.0030035 | 4.429e-16 | 0 | 0 | 4.429e-16 | 4.2375
14136 | 20 | 95 | 80 | 4.2375 | 0.386 | 3.8203e-13 | 0.0030035 | 4.429e-16 | 0 | 0 | 4.429e-16 | 4.2375
14137 | 20 | 95 | 80 | 4.2375 | 0.386 | 3.8203e-13 | 0.0030035 | 4.429e-16 | 0 | 0 | 4.429e-16 | 4.2375
14138 | 20 | 95 | 80 | 4.2375 | 0.386 | 3.8203e-13 | 0.0030035 | 4.429e-16 | 0 | 0 | 4.429e-16 | 4.2375
14139 | 20 | 95 | 80 | 4.2375 | 0.386 | 3.8203e-13 | 0.0030035 | 4.429e-16 | 0 | 0 | 4.429e-16 | 4.2375
14140 | 20 | 95 | 80 | 4.2375 | 0.386 | 3.8203e-13 | 0.0030035 | 4.429e-16 | 0 | 0 | 4.429e-16 | 4.2375
14141 | 20 | 95 | 80 | 4.2375 | 0.386 | 3.8203e-13 | 0.0030035 | 4.429e-16 | 0 | 0 | 4.429e-16 | 4.2375
14142 | 20 | 95 | 80 | 4.2375 | 0.386 | 3.8203e-13 | 0.0030035 | 4.429e-16 | 0 | 0 | 4.429e-16 | 4.2375
14143 | 20 | 95 | 80 | 4.2375 | 0.386 | 3.8203e-13 | 0.0030035 | 4.429e-16 | 0 | 0 | 4.429e-16 | 4.2375
14144 | 20 | 95 | 80 | 4.2375 | 0.386 | 3.8203e-13 | 0.0030035 | 4.429e-16 | 0 | 0 | 4.429e-16 | 4.2375
14145 | 20 | 95 | 80 | 4.2375 | 0.386 | 3.8203e-13 | 0.0030035 | 4.429e-16 | 0 | 0 | 4.429e-16 | 4.2375
14146 | 20 | 95 | 80 | 4.2375 | 0.386 | 3.8203e-13 | 0.0030035 | 4.429e-16 | 0 | 0 | 4.429e-16 | 4.2375
14147 | 20 | 95 | 80 | 4.2375 | 0.386 | 3.8203e-13 | 0.0030035 | 4.429e-16 | 0 | 0 | 4.429e-16 | 4.2375
14148 | 20 | 95 | 80 | 4.2375 | 0.386 | 3.8203e-13 | 0.0030035 | 4.429e-16 | 0 | 0 | 4.429e-16 | 4.2375
14149 | 20 | 95 | 80 | 4.2375 | 0.386 | 3.8203e-13 | 0.0030035 | 4.429e-16 | 0 | 0 | 4.429e-16 | 4.2375
14150 | 20 | 95 | 80 | 4.2375 | 0.386 | 3.8203e-13 | 0.0030035 | 4.429e-16 | 0 | 0 | 4.429e-16 | 4.2375
14151 | 20 | 95 | 80 | 4.2375 | 0.386 | 3.8203e-13 | 0.0030035 | 4.429e-16 | 0 | 0 | 4.429e-16 | 4.2375
14152 | 20 | 95 | 80 | 4.2375 | 0.386 | 3.8203e-13 | 0.0030035 | 4.429e-16 | 0 | 0 | 4.429e-16 | 4.2375
14153 | 20 | 95 | 80 | 4.2375 | 0.386 | 3.8203e-13 | 0.0030035 | 4.429e-16 | 0 | 0 | 4.429e-16 | 4.2375
14154 | 20 | 95 | 80 | 4.2375 | 0.386 | 3.8203e-13 | 0.0030035 | 4.429e-16 | 0 | 0 | 4.429e-16 | 4.2375
14155 | 20 | 95 | 80 | 4.2375 | 0.386 | 3.8203e-13 | 0.0030035 | 4.429e-16 | 0 | 0 | 4.429e-16 | 4.2375
14156 | 20 | 95 | 80 | 4.2375 | 0.386 | 3.8203e-13 | 0.0030035 | 4.429e-16 | 0 | 0 | 4.429e-16 | 4.2375
14157 | 20 | 95 | 80 | 4.2375 | 0.386 | 3.8203e-13 | 0.0030035 | 4.429e-16 | 0 | 0 | 4.429e-16 | 4.2375
14158 | 20 | 95 | 80 | 4.2375 | 0.386 | 3.8203e-13 | 0.0030035 | 4.429e-16 | 0 | 0 | 4.429e-16 | 4.2375
14159 | 20 | 95 | 80 | 4.2375 | 0.386 | 3.8203e-13 | 0.0030035 | 4.429e-16 | 0 | 0 | 4.429e-16 | 4.2375
14160 | 20 | 95 | 80 | 4.2375 | 0.386 | 3.8203e-13 | 0.0030035 | 4.429e-16 | 0 | 0 | 4.429e-16 | 4.2375
14161 | 20 | 95 | 80 | 4.2375 | 0.386 | 3.8203e-13 | 0.0030035 | 4.429e-16 | 0 | 0 | 4.429e-16 | 4.2375
14162 | 20 | 95 | 80 | 4.2375 | 0.386 | 3.8203e-13 | 0.0030035 | 4.429e-16 | 0 | 0 | 4.429e-16 | 4.2375
14163 | 20 | 95 | 80 | 4.2375 | 0.386 | 3.8203e-13 | 0.0030035 | 4.429e-16 | 0 | 0 | 4.429e-16 | 4.2375
14164 | 20 | 95 | 80 | 4.2375 | 0.386 | 3.8203e-13 | 0.0030035 | 4.429e-16 | 0 | 0 | 4.429e-16 | 4.2375
14165 | 20 | 95 | 80 | 4.2375 | 0.386 | 3.8203e-13 | 0.0030035 | 4.429e-16 | 0 | 0 | 4.429e-16 | 4.2375
14166 | 20 | 95 | 80 | 4.2375 | 0.386 | 3.8203e-13 | 0.0030035 | 4.429e-16 | 0 | 0 | 4.429e-16 | 4.2375
14167 | 20 | 95 | 80 | 4.2375 | 0.386 | 3.8203e-13 | 0.0030035 | 4.429e-16 | 0 | 0 | 4.429e-16 | 4.2375
14168 | 20 | 95 | 80 | 4.2375 | 0.386 | 3.8203e-13 | 0.0030035 | 4.429e-16 | 0 | 0 | 4.429e-16 | 4.2375
14169 | 20 | 95 | 80 | 4.2375 | 0.386 | 3.8203e-13 | 0.0030035 | 4.429e-16 | 0 | 0 | 4.429e-16 | 4.2375
14170 | 20 | 95 | 80 | 4.2375 | 0.386 | 3.8203e-13 | 0.0030035 | 4.429e-16 | 0 | 0 | 4.429e-16 | 4.2375
14171 | 20 | 95 | 80 | 4.2375 | 0.386 | 3.8203e-13 | 0.0030035 | 4.429e-16 | 0 | 0 | 4.429e-16 | 4.2375
14172 | 20 | 95 | 80 | 4.2375 | 0.386 | 3.8203e-13 | 0.0030035 | 4.429e-16 | 0 | 0 | 4.429e-16 | 4.2375
14173 | 20 | 95 | 80 | 4.2375 | 0.386 | 3.8203e-13 | 0.0030035 | 4.429e-16 | 0 | 0 | 4.429e-16 | 4.2375
14174 | 20 | 95 | 80 | 4.2375 | 0.386 | 3.8203e-13 | 0.0030035 | 4.429e-16 | 0 | 0 | 4.429e-16 | 4.2375
14175 | 20 | 95 | 80 | 4.2375 | 0.386 | 3.8203e-13 | 0.0030035 | 4.429e-16 | 0 | 0 | 4.429e-16 | 4.2375
14176 | 20 | 95 | 80 | 4.2375 | 0.386 | 3.8203e-13 | 0.0030035 | 4.429e-16 | 0 | 0 | 4.429e-16 | 4.2375
14177 | 20 | 95 | 80 | 4.2375 | 0.386 | 3.8203e-13 | 0.0030035 | 4.429e-16 | 0 | 0 | 4.429e-16 | 4.2375
14178 | 20 | 95 | 80 | 4.2375 | 0.386 | 3.8203e-13 | 0.0030035 | 4.429e-16 | 0 | 0 | 4.429e-16 | 4.2375
14179 | 20 | 95 | 80 | 4.2375 | 0.386 | 3.8203e-13 | 0.0030035 | 4.429e-16 | 0 | 0 | 4.429e-16 | 4.2375
14180 | 20 | 95 | 80 | 4.2375 | 0.386 | 3.8203e-13 | 0.0030035 | 4.429e-16 | 0 | 0 | 4.429e-16 | 4.2375
14181 | 20 | 95 | 80 | 4.2375 | 0.386 | 3.8203e-13 | 0.0030035 | 4.429e-16 | 0 | 0 | 4.429e-16 | 4.2375
14182 | 20 | 95 | 80 | 4.2375 | 0.386 | 3.8203e-13 | 0.0030035 | 4.429e-16 | 0 | 0 | 4.429e-16 | 4.2375
14183 | 20 | 95 | 80 | 4.2375 | 0.386 | 3.8203e-13 | 0.0030035 | 4.429e-16 | 0 | 0 | 4.429e-16 | 4.2375
14184 | 20 | 95 | 80 | 4.2375 | 0.386 | 3.8203e-13 | 0.0030035 | 4.429e-16 | 0 | 0 | 4.429e-16 | 4.2375
14185 | 20 | 95 | 80 | 4.2375 | 0.386 | 3.8203e-13 | 0.0030035 | 4.429e-16 | 0 | 0 | 4.429e-16 | 4.2375
14186 | 20 | 95 | 80 | 4.2375 | 0.386 | 3.8203e-13 | 0.0030035 | 4.429e-16 | 0 | 0 | 4.429e-16 | 4.2375
14187 | 20 | 95 | 80 | 4.2375 | 0.386 | 3.8203e-13 | 0.0030035 | 4.429e-16 | 0 | 0 | 4.429e-16 | 4.2375
14188 | 20 | 95 | 80 | 4.2375 | 0.386 | 3.8203e-13 | 0.0030035 | 4.429e-16 | 0 | 0 | 4.429e-16 | 4.2375
14189 | 20 | 95 | 80 | 4.2375 | 0.386 | 3.8203e-13 | 0.0030035 | 4.429e-16 | 0 | 0 | 4.429e-16 | 4.2375
14190 | 20 | 95 | 80 | 4.2375 | 0.386 | 3.8203e-13 | 0.0030035 | 4.429e-16 | 0 | 0 | 4.429e-16 | 4.2375
14191 | 20 | 95 | 80 | 4.2375 | 0.386 | 3.8203e-13 | 0.0030035 | 4.429e-16 | 0 | 0 | 4.429e-16 | 4.2375
14192 | 20 | 95 | 80 | 4.2375 | 0.386 | 3.8203e-13 | 0.0030035 | 4.429e-16 | 0 | 0 | 4.429e-16 | 4.2375
14193 | 20 | 95 | 80 | 4.2375 | 0.386 | 3.8203e-13 | 0.0030035 | 4.429e-16 | 0 | 0 | 4.429e-16 | 4.2375
14194 | 20 | 95 | 80 | 4.2375 | 0.386 | 3.8203e-13 | 0.0030035 | 4.429e-16 | 0 | 0 | 4.429e-16 | 4.2375
14195 | 20 | 95 | 80 | 4.2375 | 0.386 | 3.8203e-13 | 0.0030035 | 4.429e-16 | 0 | 0 | 4.429e-16 | 4.2375
14196 | 20 | 95 | 80 | 4.2375 | 0.386 | 3.8203e-13 | 0.0030035 | 4.429e-16 | 0 | 0 | 4.429e-16 | 4.2375
14197 | 20 | 95 | 80 | 4.2375 | 0.386 | 3.8203e-13 | 0.0030035 | 4.429e-16 | 0 | 0 | 4.429e-16 | 4.2375
14198 | 20 | 95 | 80 | 4.2375 | 0.386 | 3.8203e-13 | 0.0030035 | 4.429e-16 | 0 | 0 | 4.429e-16 | 4.2375
14199 | 20 | 95 | 80 | 4.2375 | 0.386 | 3.8203e-13 | 0.0030035 | 4.429e-16 | 0 | 0 | 4.429e-16 | 4.2375
14200 | 20 | 95 | 80 | 4.2375 | 0.386 | 3.8203e-13 | 0.0030035 | 4.429e-16 | 0 | 0 | 4.429e-16 | 4.2375
14201 | 20 | 95 | 80 | 4.2375 | 0.386 | 3.8203e-13 | 0.0030035 | 4.429e-16 | 0 | 0 | 4.429e-16 | 4.2375
14202 | 20 | 95 | 80 | 4.2375 | 0.386 | 3.8203e-13 | 0.0030035 | 4.429e-16 | 0 | 0 | 4.429e-16 | 4.2375
14203 | 20 | 95 | 80 | 4.2375 | 0.386 | 3.8203e-13 | 0.0030035 | 4.429e-16 | 0 | 0 | 4.429e-16 | 4.2375
14204 | 20 | 95 | 80 | 4.2375 | 0.386 | 3.8203e-13 | 0.0030035 | 4.429e-16 | 0 | 0 | 4.429e-16 | 4.2375
14205 | 20 | 95 | 80 | 4.2375 | 0.386 | 3.8203e-13 | 0.0030035 | 4.429e-16 | 0 | 0 | 4.429e-16 | 4.2375
14206 | 20 | 95 | 80 | 4.2375 | 0.386 | 3.8203e-13 | 0.0030035 | 4.429e-16 | 0 | 0 | 4.429e-16 | 4.2375
14207 | 20 | 95 | 80 | 4.2375 | 0.386 | 3.8203e-13 | 0.0030035 | 4.429e-16 | 0 | 0 | 4.429e-16 | 4.2375
14208 | 20 | 95 | 80 | 4.2375 | 0.386 | 3.8203e-13 | 0.0030035 | 4.429e-16 | 0 | 0 | 4.429e-16 | 4.2375
14209 | 20 | 95 | 80 | 4.2375 | 0.386 | 3.8203e-13 | 0.0030035 | 4.429e-16 | 0 | 0 | 4.429e-16 | 4.2375
14210 | 20 | 95 | 80 | 4.2375 | 0.386 | 3.8203e-13 | 0.0030035 | 4.429e-16 | 0 | 0 | 4.429e-16 | 4.2375
14211 | 20 | 95 | 80 | 4.2375 | 0.386 | 3.8203e-13 | 0.0030035 | 4.429e-16 | 0 | 0 | 4.429e-16 | 4.2375
14212 | 20 | 95 | 80 | 4.2375 | 0.386 | 3.8203e-13 | 0.0030035 | 4.429e-16 | 0 | 0 | 4.429e-16 | 4.2375
14213 | 20 | 95 | 80 | 4.2375 | 0.386 | 3.8203e-13 | 0.0030035 | 4.429e-16 | 0 | 0 | 4.429e-16 | 4.2375
14214 | 20 | 95 | 80 | 4.2375 | 0.386 | 3.8203e-13 | 0.0030035 | 4.429e-16 | 0 | 0 | 4.429e-16 | 4.2375
14215 | 20 | 95 | 80 | 4.2375 | 0.386 | 3.8203e-13 | 0.0030035 | 4.429e-16 | 0 | 0 | 4.429e-16 | 4.2375
14216 | 20 | 95 | 80 | 4.2375 | 0.386 | 3.8203e-13 | 0.0030035 | 4.429e-16 | 0 | 0 | 4.429e-16 | 4.2375
14217 | 20 | 95 | 80 | 4.2375 | 0.386 | 3.8203e-13 | 0.0030035 | 4.429e-16 | 0 | 0 | 4.429e-16 | 4.2375
14218 | 20 | 95 | 80 | 4.2375 | 0.386 | 3.8203e-13 | 0.0030035 | 4.429e-16 | 0 | 0 | 4.429e-16 | 4.2375
14219 | 20 | 95 | 80 | 4.2375 | 0.386 | 3.8203e-13 | 0.0030035 | 4.429e-16 | 0 | 0 | 4.429e-16 | 4.2375
14220 | 20 | 95 | 80 | 4.2375 | 0.386 | 3.8203e-13 | 0.0030035 | 4.429e-16 | 0 | 0 | 4.429e-16 | 4.2375
14221 | 20 | 95 | 80 | 4.2375 | 0.386 | 3.8203e-13 | 0.0030035 | 4.429e-16 | 0 | 0 | 4.429e-16 | 4.2375
14222 | 20 | 95 | 80 | 4.2375 | 0.386 | 3.8203e-13 | 0.0030035 | 4.429e-16 | 0 | 0 | 4.429e-16 | 4.2375
14223 | 20 | 95 | 80 | 4.2375 | 0.386 | 3.8203e-13 | 0.0030035 | 4.429e-16 | 0 | 0 | 4.429e-16 | 4.2375
14224 | 20 | 95 | 80 | 4.2375 | 0.386 | 3.8203e-13 | 0.0030035 | 4.429e-16 | 0 | 0 | 4.429e-16 | 4.2375
14225 | 20 | 95 | 80 | 4.2375 | 0.386 | 3.8203e-13 | 0.0030035 | 4.429e-16 | 0 | 0 | 4.429e-16 | 4.2375
14226 | 20 | 95 | 80 | 4.2375 | 0.386 | 3.8203e-13 | 0.0030035 | 4.429e-16 | 0 | 0 | 4.429e-16 | 4.2375
14227 | 20 | 95 | 80 | 4.2375 | 0.386 | 3.8203e-13 | 0.0030035 | 4.429e-16 | 0 | 0 | 4.429e-16 | 4.2375
14228 | 20 | 95 | 80 | 4.2375 | 0.386 | 3.8203e-13 | 0.0030035 | 4.429e-16 | 0 | 0 | 4.429e-16 | 4.2375
14229 | 20 | 95 | 80 | 4.2375 | 0.386 | 3.8203e-13 | 0.0030035 | 4.429e-16 | 0 | 0 | 4.429e-16 | 4.2375
14230 | 20 | 95 | 80 | 4.2375 | 0.386 | 3.8203e-13 | 0.0030035 | 4.429e-16 | 0 | 0 | 4.429e-16 | 4.2375
14231 | 20 | 95 | 80 | 4.2375 | 0.386 | 3.8203e-13 | 0.0030035 | 4.429e-16 | 0 | 0 | 4.429e-16 | 4.2375
14232 | 20 | 95 | 80 | 4.2375 | 0.386 | 3.8203e-13 | 0.0030035 | 4.429e-16 | 0 | 0 | 4.429e-16 | 4.2375
14233 | 20 | 95 | 80 | 4.2375 | 0.386 | 3.8203e-13 | 0.0030035 | 4.429e-16 | 0 | 0 | 4.429e-16 | 4.2375
14234 | 20 | 95 | 80 | 4.2375 | 0.386 | 3.8203e-13 | 0.0030035 | 4.429e-16 | 0 | 0 | 4.429e-16 | 4.2375
14235 | 20 | 95 | 80 | 4.2375 | 0.386 | 3.8203e-13 | 0.0030035 | 4.429e-16 | 0 | 0 | 4.429e-16 | 4.2375
14236 | 20 | 95 | 80 | 4.2375 | 0.386 | 3.8203e-13 | 0.0030035 | 4.429e-16 | 0 | 0 | 4.429e-16 | 4.2375
14237 | 20 | 95 | 80 | 4.2375 | 0.386 | 3.8203e-13 | 0.0030035 | 4.429e-16 | 0 | 0 | 4.429e-16 | 4.2375
14238 | 20 | 95 | 80 | 4.2375 | 0.386 | 3.8203e-13 | 0.0030035 | 4.429e-16 | 0 | 0 | 4.429e-16 | 4.2375
14239 | 20 | 95 | 80 | 4.2375 | 0.386 | 3.8203e-13 | 0.0030035 | 4.429e-16 | 0 | 0 | 4.429e-16 | 4.2375
14240 | 20 | 95 | 80 | 4.2375 | 0.386 | 3.8203e-13 | 0.0030035 | 4.429e-16 | 0 | 0 | 4.429e-16 | 4.2375
14241 | 20 | 95 | 80 | 4.2375 | 0.386 | 3.8203e-13 | 0.0030035 | 4.429e-16 | 0 | 0 | 4.429e-16 | 4.2375
14242 | 20 | 95 | 80 | 4.2375 | 0.386 | 3.8203e-13 | 0.0030035 | 4.429e-16 | 0 | 0 | 4.429e-16 | 4.2375
14243 | 20 | 95 | 80 | 4.2375 | 0.386 | 3.8203e-13 | 0.0030035 | 4.429e-16 | 0 | 0 | 4.429e-16 | 4.2375
14244 | 20 | 95 | 80 | 4.2375 | 0.386 | 3.8203e-13 | 0.0030035 | 4.429e-16 | 0 | 0 | 4.429e-16 | 4.2375
14245 | 20 | 95 | 80 | 4.2375 | 0.386 | 3.8203e-13 | 0.0030035 | 4.429e-16 | 0 | 0 | 4.429e-16 | 4.2375
14246 | 20 | 95 | 80 | 4.2375 | 0.386 | 3.8203e-13 | 0.0030035 | 4.429e-16 | 0 | 0 | 4.429e-16 | 4.2375
14247 | 20 | 95 | 80 | 4.2375 | 0.386 | 3.8203e-13 | 0.0030035 | 4.429e-16 | 0 | 0 | 4.429e-16 | 4.2375
14248 | 20 | 95 | 80 | 4.2375 | 0.386 | 3.8203e-13 | 0.0030035 | 4.429e-16 | 0 | 0 | 4.429e-16 | 4.2375
14249 | 20 | 95 | 80 | 4.2375 | 0.386 | 3.8203e-13 | 0.0030035 | 4.429e-16 | 0 | 0 | 4.429e-16 | 4.2375
14250 | 20 | 95 | 80 | 4.2375 | 0.386 | 3.8203e-13 | 0.0030035 | 4.429e-16 | 0 | 0 | 4.429e-16 | 4.2375
14251 | 20 | 95 | 80 | 4.2375 | 0.386 | 3.8203e-13 | 0.0030035 | 4.429e-16 | 0 | 0 | 4.429e-16 | 4.2375
14252 | 20 | 95 | 80 | 4.2375 | 0.386 | 3.8203e-13 | 0.0030035 | 4.429e-16 | 0 | 0 | 4.429e-16 | 4.2375
14253 | 20 | 95 | 80 | 4.2375 | 0.386 | 3.8203e-13 | 0.0030035 | 4.429e-16 | 0 | 0 | 4.429e-16 | 4.2375
14254 | 20 | 95 | 80 | 4.2375 | 0.386 | 3.8203e-13 | 0.0030035 | 4.429e-16 | 0 | 0 | 4.429e-16 | 4.2375
14255 | 20 | 95 | 80 | 4.2375 | 0.386 | 3.8203e-13 | 0.0030035 | 4.429e-16 | 0 | 0 | 4.429e-16 | 4.2375
14256 | 20 | 95 | 80 | 4.2375 | 0.386 | 3.8203e-13 | 0.0030035 | 4.429e-16 | 0 | 0 | 4.429e-16 | 4.2375
14257 | 20 | 95 | 80 | 4.2375 | 0.386 | 3.8203e-13 | 0.0030035 | 4.429e-16 | 0 | 0 | 4.429e-16 | 4.2375
14258 | 20 | 95 | 80 | 4.2375 | 0.386 | 3.8203e-13 | 0.0030035 | 4.429e-16 | 0 | 0 | 4.429e-16 | 4.2375
14259 | 20 | 95 | 80 | 4.2375 | 0.386 | 3.8203e-13 | 0.0030035 | 4.429e-16 | 0 | 0 | 4.429e-16 | 4.2375
14260 | 20 | 95 | 80 | 4.2375 | 0.386 | 3.8203e-13 | 0.0030035 | 4.429e-16 | 0 | 0 | 4.429e-16 | 4.2375
14261 | 20 | 95 | 80 | 4.2375 | 0.386 | 3.8203e-13 | 0.0030035 | 4.429e-16 | 0 | 0 | 4.429e-16 | 4.2375
14262 | 20 | 95 | 80 | 4.2375 | 0.386 | 3.8203e-13 | 0.0030035 | 4.429e-16 | 0 | 0 | 4.429e-16 | 4.2375
14263 | 20 | 95 | 80 | 4.2375 | 0.386 | 3.8203e-13 | 0.0030035 | 4.429e-16 | 0 | 0 | 4.429e-16 | 4.2375
14264 | 20 | 95 | 80 | 4.2375 | 0.386 | 3.8203e-13 | 0.0030035 | 4.429e-16 | 0 | 0 | 4.429e-16 | 4.2375
14265 | 20 | 95 | 80 | 4.2375 | 0.386 | 3.8203e-13 | 0.0030035 | 4.429e-16 | 0 | 0 | 4.429e-16 | 4.2375
14266 | 20 | 95 | 80 | 4.2375 | 0.386 | 3.8203e-13 | 0.0030035 | 4.429e-16 | 0 | 0 | 4.429e-16 | 4.2375
14267 | 20 | 95 | 80 | 4.2375 | 0.386 | 3.8203e-13 | 0.0030035 | 4.429e-16 | 0 | 0 | 4.429e-16 | 4.2375
14268 | 20 | 95 | 80 | 4.2375 | 0.386 | 3.8203e-13 | 0.0030035 | 4.429e-16 | 0 | 0 | 4.429e-16 | 4.2375
14269 | 20 | 95 | 80 | 4.2375 | 0.386 | 3.8203e-13 | 0.0030035 | 4.429e-16 | 0 | 0 | 4.429e-16 | 4.2375
14270 | 20 | 95 | 80 | 4.2375 | 0.386 | 3.8203e-13 | 0.0030035 | 4.429e-16 | 0 | 0 | 4.429e-16 | 4.2375
14271 | 20 | 95 | 80 | 4.2375 | 0.386 | 3.8203e-13 | 0.0030035 | 4.429e-16 | 0 | 0 | 4.429e-16 | 4.2375
14272 | 20 | 95 | 80 | 4.2375 | 0.386 | 3.8203e-13 | 0.0030035 | 4.429e-16 | 0 | 0 | 4.429e-16 | 4.2375
14273 | 20 | 95 | 80 | 4.2375 | 0.386 | 3.8203e-13 | 0.0030035 | 4.429e-16 | 0 | 0 | 4.429e-16 | 4.2375
14274 | 20 | 95 | 80 | 4.2375 | 0.386 | 3.8203e-13 | 0.0030035 | 4.429e-16 | 0 | 0 | 4.429e-16 | 4.2375
14275 | 20 | 95 | 80 | 4.2375 | 0.386 | 3.8203e-13 | 0.0030035 | 4.429e-16 | 0 | 0 | 4.429e-16 | 4.2375
14276 | 20 | 95 | 80 | 4.2375 | 0.386 | 3.8203e-13 | 0.0030035 | 4.429e-16 | 0 | 0 | 4.429e-16 | 4.2375
14277 | 20 | 95 | 80 | 4.2375 | 0.386 | 3.8203e-13 | 0.0030035 | 4.429e-16 | 0 | 0 | 4.429e-16 | 4.2375
14278 | 20 | 95 | 80 | 4.2375 | 0.386 | 3.8203e-13 | 0.0030035 | 4.429e-16 | 0 | 0 | 4.429e-16 | 4.2375
14279 | 20 | 95 | 80 | 4.2375 | 0.386 | 3.8203e-13 | 0.0030035 | 4.429e-16 | 0 | 0 | 4.429e-16 | 4.2375
14280 | 20 | 95 | 80 | 4.2375 | 0.386 | 3.8203e-13 | 0.0030035 | 4.429e-16 | 0 | 0 | 4.429e-16 | 4.2375
14281 | 20 | 95 | 80 | 4.2375 | 0.386 | 3.8203e-13 | 0.0030035 | 4.429e-16 | 0 | 0 | 4.429e-16 | 4.2375
14282 | 20 | 95 | 80 | 4.2375 | 0.386 | 3.8203e-13 | 0.0030035 | 4.429e-16 | 0 | 0 | 4.429e-16 | 4.2375
14283 | 20 | 95 | 80 | 4.2375 | 0.386 | 3.8203e-13 | 0.0030035 | 4.429e-16 | 0 | 0 | 4.429e-16 | 4.2375
14284 | 20 | 95 | 80 | 4.2375 | 0.386 | 3.8203e-13 | 0.0030035 | 4.429e-16 | 0 | 0 | 4.429e-16 | 4.2375
14285 | 20 | 95 | 80 | 4.2375 | 0.386 | 3.8203e-13 | 0.0030035 | 4.429e-16 | 0 | 0 | 4.429e-16 | 4.2375
14286 | 20 | 95 | 80 | 4.2375 | 0.386 | 3.8203e-13 | 0.0030035 | 4.429e-16 | 0 | 0 | 4.429e-16 | 4.2375
14287 | 20 | 95 | 80 | 4.2375 | 0.386 | 3.8203e-13 | 0.0030035 | 4.429e-16 | 0 | 0 | 4.429e-16 | 4.2375
14288 | 20 | 95 | 80 | 4.2375 | 0.386 | 3.8203e-13 | 0.0030035 | 4.429e-16 | 0 | 0 | 4.429e-16 | 4.2375
14289 | 20 | 95 | 80 | 4.2375 | 0.386 | 3.8203e-13 | 0.0030035 | 4.429e-16 | 0 | 0 | 4.429e-16 | 4.2375
14290 | 20 | 95 | 80 | 4.2375 | 0.386 | 3.8203e-13 | 0.0030035 | 4.429e-16 | 0 | 0 | 4.429e-16 | 4.2375
14291 | 20 | 95 | 80 | 4.2375 | 0.386 | 3.8203e-13 | 0.0030035 | 4.429e-16 | 0 | 0 | 4.429e-16 | 4.2375
14292 | 20 | 95 | 80 | 4.2375 | 0.386 | 3.8203e-13 | 0.0030035 | 4.429e-16 | 0 | 0 | 4.429e-16 | 4.2375
14293 | 20 | 95 | 80 | 4.2375 | 0.386 | 3.8203e-13 | 0.0030035 | 4.429e-16 | 0 | 0 | 4.429e-16 | 4.2375
14294 | 20 | 95 | 80 | 4.2375 | 0.386 | 3.8203e-13 | 0.0030035 | 4.429e-16 | 0 | 0 | 4.429e-16 | 4.2375
14295 | 20 | 95 | 80 | 4.2375 | 0.386 | 3.8203e-13 | 0.0030035 | 4.429e-16 | 0 | 0 | 4.429e-16 | 4.2375
14296 | 20 | 95 | 80 | 4.2375 | 0.386 | 3.8203e-13 | 0.0030035 | 4.429e-16 | 0 | 0 | 4.429e-16 | 4.2375
14297 | 20 | 95 | 80 | 4.2375 | 0.386 | 3.8203e-13 | 0.0030035 | 4.429e-16 | 0 | 0 | 4.429e-16 | 4.2375
14298 | 20 | 95 | 80 | 4.2375 | 0.386 | 3.8203e-13 | 0.0030035 | 4.429e-16 | 0 | 0 | 4.429e-16 | 4.2375
14299 | 20 | 95 | 80 | 4.2375 | 0.386 | 3.8203e-13 | 0.0030035 | 4.429e-16 | 0 | 0 | 4.429e-16 | 4.2375
14300 | 20 | 95 | 80 | 4.2375 | 0.386 | 3.8203e-13 | 0.0030035 | 4.429e-16 | 0 | 0 | 4.429e-16 | 4.2375
14301 | 20 | 95 | 80 | 4.2375 | 0.386 | 3.8203e-13 | 0.0030035 | 4.429e-16 | 0 | 0 | 4.429e-16 | 4.2375
14302 | 20 | 95 | 80 | 4.2375 | 0.386 | 3.8203e-13 | 0.0030035 | 4.429e-16 | 0 | 0 | 4.429e-16 | 4.2375
14303 | 20 | 95 | 80 | 4.2375 | 0.386 | 3.8203e-13 | 0.0030035 | 4.429e-16 | 0 | 0 | 4.429e-16 | 4.2375
14304 | 20 | 95 | 80 | 4.2375 | 0.386 | 3.8203e-13 | 0.0030035 | 4.429e-16 | 0 | 0 | 4.429e-16 | 4.2375
14305 | 20 | 95 | 80 | 4.2375 | 0.386 | 3.8203e-13 | 0.0030035 | 4.429e-16 | 0 | 0 | 4.429e-16 | 4.2375
14306 | 20 | 95 | 80 | 4.2375 | 0.386 | 3.8203e-13 | 0.0030035 | 4.429e-16 | 0 | 0 | 4.429e-16 | 4.2375
14307 | 20 | 95 | 80 | 4.2375 | 0.386 | 3.8203e-13 | 0.0030035 | 4.429e-16 | 0 | 0 | 4.429e-16 | 4.2375
14308 | 20 | 95 | 80 | 4.2375 | 0.386 | 3.8203e-13 | 0.0030035 | 4.429e-16 | 0 | 0 | 4.429e-16 | 4.2375
14309 | 20 | 95 | 80 | 4.2375 | 0.386 | 3.8203e-13 | 0.0030035 | 4.429e-16 | 0 | 0 | 4.429e-16 | 4.2375
14310 | 20 | 95 | 80 | 4.2375 | 0.386 | 3.8203e-13 | 0.0030035 | 4.429e-16 | 0 | 0 | 4.429e-16 | 4.2375
14311 | 20 | 95 | 80 | 4.2375 | 0.386 | 3.8203e-13 | 0.0030035 | 4.429e-16 | 0 | 0 | 4.429e-16 | 4.2375
14312 | 20 | 95 | 80 | 4.2375 | 0.386 | 3.8203e-13 | 0.0030035 | 4.429e-16 | 0 | 0 | 4.429e-16 | 4.2375
14313 | 20 | 95 | 80 | 4.2375 | 0.386 | 3.8203e-13 | 0.0030035 | 4.429e-16 | 0 | 0 | 4.429e-16 | 4.2375
14314 | 20 | 95 | 80 | 4.2375 | 0.386 | 3.8203e-13 | 0.0030035 | 4.429e-16 | 0 | 0 | 4.429e-16 | 4.2375
14315 | 20 | 95 | 80 | 4.2375 | 0.386 | 3.8203e-13 | 0.0030035 | 4.429e-16 | 0 | 0 | 4.429e-16 | 4.2375
14316 | 20 | 95 | 80 | 4.2375 | 0.386 | 3.8203e-13 | 0.0030035 | 4.429e-16 | 0 | 0 | 4.429e-16 | 4.2375
14317 | 20 | 95 | 80 | 4.2375 | 0.386 | 3.8203e-13 | 0.0030035 | 4.429e-16 | 0 | 0 | 4.429e-16 | 4.2375
14318 | 20 | 95 | 80 | 4.2375 | 0.386 | 3.8203e-13 | 0.0030035 | 4.429e-16 | 0 | 0 | 4.429e-16 | 4.2375
14319 | 20 | 95 | 80 | 4.2375 | 0.386 | 3.8203e-13 | 0.0030035 | 4.429e-16 | 0 | 0 | 4.429e-16 | 4.2375
14320 | 20 | 95 | 80 | 4.2375 | 0.386 | 3.8203e-13 | 0.0030035 | 4.429e-16 | 0 | 0 | 4.429e-16 | 4.2375
14321 | 20 | 95 | 80 | 4.2375 | 0.386 | 3.8203e-13 | 0.0030035 | 4.429e-16 | 0 | 0 | 4.429e-16 | 4.2375
14322 | 20 | 95 | 80 | 4.2375 | 0.386 | 3.8203e-13 | 0.0030035 | 4.429e-16 | 0 | 0 | 4.429e-16 | 4.2375
14323 | 20 | 95 | 80 | 4.2375 | 0.386 | 3.8203e-13 | 0.0030035 | 4.429e-16 | 0 | 0 | 4.429e-16 | 4.2375
14324 | 20 | 95 | 80 | 4.2375 | 0.386 | 3.8203e-13 | 0.0030035 | 4.429e-16 | 0 | 0 | 4.429e-16 | 4.2375
14325 | 20 | 95 | 80 | 4.2375 | 0.386 | 3.8203e-13 | 0.0030035 | 4.429e-16 | 0 | 0 | 4.429e-16 | 4.2375
14326 | 20 | 95 | 80 | 4.2375 | 0.386 | 3.8203e-13 | 0.0030035 | 4.429e-16 | 0 | 0 | 4.429e-16 | 4.2375
14327 | 20 | 95 | 80 | 4.2375 | 0.386 | 3.8203e-13 | 0.0030035 | 4.429e-16 | 0 | 0 | 4.429e-16 | 4.2375
14328 | 20 | 95 | 80 | 4.2375 | 0.386 | 3.8203e-13 | 0.0030035 | 4.429e-16 | 0 | 0 | 4.429e-16 | 4.2375
14329 | 20 | 95 | 80 | 4.2375 | 0.386 | 3.8203e-13 | 0.0030035 | 4.429e-16 | 0 | 0 | 4.429e-16 | 4.2375
14330 | 20 | 95 | 80 | 4.2375 | 0.386 | 3.8203e-13 | 0.0030035 | 4.429e-16 | 0 | 0 | 4.429e-16 | 4.2375
14331 | 20 | 95 | 80 | 4.2375 | 0.386 | 3.8203e-13 | 0.0030035 | 4.429e-16 | 0 | 0 | 4.429e-16 | 4.2375
14332 | 20 | 95 | 80 | 4.2375 | 0.386 | 3.8203e-13 | 0.0030035 | 4.429e-16 | 0 | 0 | 4.429e-16 | 4.2375
14333 | 20 | 95 | 80 | 4.2375 | 0.386 | 3.8203e-13 | 0.0030035 | 4.429e-16 | 0 | 0 | 4.429e-16 | 4.2375
14334 | 20 | 95 | 80 | 4.2375 | 0.386 | 3.8203e-13 | 0.0030035 | 4.429e-16 | 0 | 0 | 4.429e-16 | 4.2375
14335 | 20 | 95 | 80 | 4.2375 | 0.386 | 3.8203e-13 | 0.0030035 | 4.429e-16 | 0 | 0 | 4.429e-16 | 4.2375
14336 | 20 | 95 | 80 | 4.2375 | 0.386 | 3.8203e-13 | 0.0030035 | 4.429e-16 | 0 | 0 | 4.429e-16 | 4.2375
14337 | 20 | 95 | 80 | 4.2375 | 0.386 | 3.8203e-13 | 0.0030035 | 4.429e-16 | 0 | 0 | 4.429e-16 | 4.2375
14338 | 20 | 95 | 80 | 4.2375 | 0.386 | 3.8203e-13 | 0.0030035 | 4.429e-16 | 0 | 0 | 4.429e-16 | 4.2375
14339 | 20 | 95 | 80 | 4.2375 | 0.386 | 3.8203e-13 | 0.0030035 | 4.429e-16 | 0 | 0 | 4.429e-16 | 4.2375
14340 | 20 | 95 | 80 | 4.2375 | 0.386 | 3.8203e-13 | 0.0030035 | 4.429e-16 | 0 | 0 | 4.429e-16 | 4.2375
14341 | 20 | 95 | 80 | 4.2375 | 0.386 | 3.8203e-13 | 0.0030035 | 4.429e-16 | 0 | 0 | 4.429e-16 | 4.2375
14342 | 20 | 95 | 80 | 4.2375 | 0.386 | 3.8203e-13 | 0.0030035 | 4.429e-16 | 0 | 0 | 4.429e-16 | 4.2375
14343 | 20 | 95 | 80 | 4.2375 | 0.386 | 3.8203e-13 | 0.0030035 | 4.429e-16 | 0 | 0 | 4.429e-16 | 4.2375
14344 | 20 | 95 | 80 | 4.2375 | 0.386 | 3.8203e-13 | 0.0030035 | 4.429e-16 | 0 | 0 | 4.429e-16 | 4.2375
14345 | 20 | 95 | 80 | 4.2375 | 0.386 | 3.8203e-13 | 0.0030035 | 4.429e-16 | 0 | 0 | 4.429e-16 | 4.2375
14346 | 20 | 95 | 80 | 4.2375 | 0.386 | 3.8203e-13 | 0.0030035 | 4.429e-16 | 0 | 0 | 4.429e-16 | 4.2375
14347 | 20 | 95 | 80 | 4.2375 | 0.386 | 3.8203e-13 | 0.0030035 | 4.429e-16 | 0 | 0 | 4.429e-16 | 4.2375
14348 | 20 | 95 | 80 | 4.2375 | 0.386 | 3.8203e-13 | 0.0030035 | 4.429e-16 | 0 | 0 | 4.429e-16 | 4.2375
14349 | 20 | 95 | 80 | 4.2375 | 0.386 | 3.8203e-13 | 0.0030035 | 4.429e-16 | 0 | 0 | 4.429e-16 | 4.2375
14350 | 20 | 95 | 80 | 4.2375 | 0.386 | 3.8203e-13 | 0.0030035 | 4.429e-16 | 0 | 0 | 4.429e-16 | 4.2375
14351 | 20 | 95 | 80 | 4.2375 | 0.386 | 3.8203e-13 | 0.0030035 | 4.429e-16 | 0 | 0 | 4.429e-16 | 4.2375
14352 | 20 | 95 | 80 | 4.2375 | 0.386 | 3.8203e-13 | 0.0030035 | 4.429e-16 | 0 | 0 | 4.429e-16 | 4.2375
14353 | 20 | 95 | 80 | 4.2375 | 0.386 | 3.8203e-13 | 0.0030035 | 4.429e-16 | 0 | 0 | 4.429e-16 | 4.2375
14354 | 20 | 95 | 80 | 4.2375 | 0.386 | 3.8203e-13 | 0.0030035 | 4.429e-16 | 0 | 0 | 4.429e-16 | 4.2375
14355 | 20 | 95 | 80 | 4.2375 | 0.386 | 3.8203e-13 | 0.0030035 | 4.429e-16 | 0 | 0 | 4.429e-16 | 4.2375
14356 | 20 | 95 | 80 | 4.2375 | 0.386 | 3.8203e-13 | 0.0030035 | 4.429e-16 | 0 | 0 | 4.429e-16 | 4.2375
14357 | 20 | 95 | 80 | 4.2375 | 0.386 | 3.8203e-13 | 0.0030035 | 4.429e-16 | 0 | 0 | 4.429e-16 | 4.2375
14358 | 20 | 95 | 80 | 4.2375 | 0.386 | 3.8203e-13 | 0.0030035 | 4.429e-16 | 0 | 0 | 4.429e-16 | 4.2375
14359 | 20 | 95 | 80 | 4.2375 | 0.386 | 3.8203e-13 | 0.0030035 | 4.429e-16 | 0 | 0 | 4.429e-16 | 4.2375
14360 | 20 | 95 | 80 | 4.2375 | 0.386 | 3.8203e-13 | 0.0030035 | 4.429e-16 | 0 | 0 | 4.429e-16 | 4.2375
14361 | 20 | 95 | 80 | 4.2375 | 0.386 | 3.8203e-13 | 0.0030035 | 4.429e-16 | 0 | 0 | 4.429e-16 | 4.2375
14362 | 20 | 95 | 80 | 4.2375 | 0.386 | 3.8203e-13 | 0.0030035 | 4.429e-16 | 0 | 0 | 4.429e-16 | 4.2375
14363 | 20 | 95 | 80 | 4.2375 | 0.386 | 3.8203e-13 | 0.0030035 | 4.429e-16 | 0 | 0 | 4.429e-16 | 4.2375
14364 | 20 | 95 | 80 | 4.2375 | 0.386 | 3.8203e-13 | 0.0030035 | 4.429e-16 | 0 | 0 | 4.429e-16 | 4.2375
14365 | 20 | 95 | 80 | 4.2375 | 0.386 | 3.8203e-13 | 0.0030035 | 4.429e-16 | 0 | 0 | 4.429e-16 | 4.2375
14366 | 20 | 95 | 80 | 4.2375 | 0.386 | 3.8203e-13 | 0.0030035 | 4.429e-16 | 0 | 0 | 4.429e-16 | 4.2375
14367 | 20 | 95 | 80 | 4.2375 | 0.386 | 3.8203e-13 | 0.0030035 | 4.429e-16 | 0 | 0 | 4.429e-16 | 4.2375
14368 | 20 | 95 | 80 | 4.2375 | 0.386 | 3.8203e-13 | 0.0030035 | 4.429e-16 | 0 | 0 | 4.429e-16 | 4.2375
14369 | 20 | 95 | 80 | 4.2375 | 0.386 | 3.8203e-13 | 0.0030035 | 4.429e-16 | 0 | 0 | 4.429e-16 | 4.2375
14370 | 20 | 95 | 80 | 4.2375 | 0.386 | 3.8203e-13 | 0.0030035 | 4.429e-16 | 0 | 0 | 4.429e-16 | 4.2375
14371 | 20 | 95 | 80 | 4.2375 | 0.386 | 3.8203e-13 | 0.0030035 | 4.429e-16 | 0 | 0 | 4.429e-16 | 4.2375
14372 | 20 | 95 | 80 | 4.2375 | 0.386 | 3.8203e-13 | 0.0030035 | 4.429e-16 | 0 | 0 | 4.429e-16 | 4.2375
14373 | 20 | 95 | 80 | 4.2375 | 0.386 | 3.8203e-13 | 0.0030035 | 4.429e-16 | 0 | 0 | 4.429e-16 | 4.2375
14374 | 20 | 95 | 80 | 4.2375 | 0.386 | 3.8203e-13 | 0.0030035 | 4.429e-16 | 0 | 0 | 4.429e-16 | 4.2375
14375 | 20 | 95 | 80 | 4.2375 | 0.386 | 3.8203e-13 | 0.0030035 | 4.429e-16 | 0 | 0 | 4.429e-16 | 4.2375
14376 | 20 | 95 | 80 | 4.2375 | 0.386 | 3.8203e-13 | 0.0030035 | 4.429e-16 | 0 | 0 | 4.429e-16 | 4.2375
14377 | 20 | 95 | 80 | 4.2375 | 0.386 | 3.8203e-13 | 0.0030035 | 4.429e-16 | 0 | 0 | 4.429e-16 | 4.2375
14378 | 20 | 95 | 80 | 4.2375 | 0.386 | 3.8203e-13 | 0.0030035 | 4.429e-16 | 0 | 0 | 4.429e-16 | 4.2375
14379 | 20 | 95 | 80 | 4.2375 | 0.386 | 3.8203e-13 | 0.0030035 | 4.429e-16 | 0 | 0 | 4.429e-16 | 4.2375
14380 | 20 | 95 | 80 | 4.2375 | 0.386 | 3.8203e-13 | 0.0030035 | 4.429e-16 | 0 | 0 | 4.429e-16 | 4.2375
14381 | 20 | 95 | 80 | 4.2375 | 0.386 | 3.8203e-13 | 0.0030035 | 4.429e-16 | 0 | 0 | 4.429e-16 | 4.2375
14382 | 20 | 95 | 80 | 4.2375 | 0.386 | 3.8203e-13 | 0.0030035 | 4.429e-16 | 0 | 0 | 4.429e-16 | 4.2375
14383 | 20 | 95 | 80 | 4.2375 | 0.386 | 3.8203e-13 | 0.0030035 | 4.429e-16 | 0 | 0 | 4.429e-16 | 4.2375
14384 | 20 | 95 | 80 | 4.2375 | 0.386 | 3.8203e-13 | 0.0030035 | 4.429e-16 | 0 | 0 | 4.429e-16 | 4.2375
14385 | 20 | 95 | 80 | 4.2375 | 0.386 | 3.8203e-13 | 0.0030035 | 4.429e-16 | 0 | 0 | 4.429e-16 | 4.2375
14386 | 20 | 95 | 80 | 4.2375 | 0.386 | 3.8203e-13 | 0.0030035 | 4.429e-16 | 0 | 0 | 4.429e-16 | 4.2375
14387 | 20 | 95 | 80 | 4.2375 | 0.386 | 3.8203e-13 | 0.0030035 | 4.429e-16 | 0 | 0 | 4.429e-16 | 4.2375
14388 | 20 | 95 | 80 | 4.2375 | 0.386 | 3.8203e-13 | 0.0030035 | 4.429e-16 | 0 | 0 | 4.429e-16 | 4.2375
14389 | 20 | 95 | 80 | 4.2375 | 0.386 | 3.8203e-13 | 0.0030035 | 4.429e-16 | 0 | 0 | 4.429e-16 | 4.2375
14390 | 20 | 95 | 80 | 4.2375 | 0.386 | 3.8203e-13 | 0.0030035 | 4.429e-16 | 0 | 0 | 4.429e-16 | 4.2375
14391 | 20 | 95 | 80 | 4.2375 | 0.386 | 3.8203e-13 | 0.0030035 | 4.429e-16 | 0 | 0 | 4.429e-16 | 4.2375
14392 | 20 | 95 | 80 | 4.2375 | 0.386 | 3.8203e-13 | 0.0030035 | 4.429e-16 | 0 | 0 | 4.429e-16 | 4.2375
14393 | 20 | 95 | 80 | 4.2375 | 0.386 | 3.8203e-13 | 0.0030035 | 4.429e-16 | 0 | 0 | 4.429e-16 | 4.2375
14394 | 20 | 95 | 80 | 4.2375 | 0.386 | 3.8203e-13 | 0.0030035 | 4.429e-16 | 0 | 0 | 4.429e-16 | 4.2375
14395 | 20 | 95 | 80 | 4.2375 | 0.386 | 3.8203e-13 | 0.0030035 | 4.429e-16 | 0 | 0 | 4.429e-16 | 4.2375
14396 | 20 | 95 | 80 | 4.2375 | 0.386 | 3.8203e-13 | 0.0030035 | 4.429e-16 | 0 | 0 | 4.429e-16 | 4.2375
14397 | 20 | 95 | 80 | 4.2375 | 0.386 | 3.8203e-13 | 0.0030035 | 4.429e-16 | 0 | 0 | 4.429e-16 | 4.2375
14398 | 20 | 95 | 80 | 4.2375 | 0.386 | 3.8203e-13 | 0.0030035 | 4.429e-16 | 0 | 0 | 4.429e-16 | 4.2375
14399 | 20 | 95 | 80 | 4.2375 | 0.386 | 3.8203e-13 | 0.0030035 | 4.429e-16 | 0 | 0 | 4.429e-16 | 4.2375
14400 | 20 | 95 | 80 | 4.2375 | 0.386 | 3.8203e-13 | 0.0030035 | 4.429e-16 | 0 | 0 | 4.429e-16 | 4.2375
14401 | 20 | 95 | 80 | 4.2375 | 0.386 | 3.8203e-13 | 0.0030035 | 4.429e-16 | 0 | 0 | 4.429e-16 | 4.2375
14402 | 20 | 95 | 80 | 4.2375 | 0.386 | 3.8203e-13 | 0.0030035 | 4.429e-16 | 0 | 0 | 4.429e-16 | 4.2375
14403 | 20 | 95 | 80 | 4.2375 | 0.386 | 3.8203e-13 | 0.0030035 | 4.429e-16 | 0 | 0 | 4.429e-16 | 4.2375
14404 | 20 | 95 | 80 | 4.2375 | 0.386 | 3.8203e-13 | 0.0030035 | 4.429e-16 | 0 | 0 | 4.429e-16 | 4.2375
14405 | 20 | 95 | 80 | 4.2375 | 0.386 | 3.8203e-13 | 0.0030035 | 4.429e-16 | 0 | 0 | 4.429e-16 | 4.2375
14406 | 20 | 95 | 80 | 4.2375 | 0.386 | 3.8203e-13 | 0.0030035 | 4.429e-16 | 0 | 0 | 4.429e-16 | 4.2375
14407 | 20 | 95 | 80 | 4.2375 | 0.386 | 3.8203e-13 | 0.0030035 | 4.429e-16 | 0 | 0 | 4.429e-16 | 4.2375
14408 | 20 | 95 | 80 | 4.2375 | 0.386 | 3.8203e-13 | 0.0030035 | 4.429e-16 | 0 | 0 | 4.429e-16 | 4.2375
14409 | 20 | 95 | 80 | 4.2375 | 0.386 | 3.8203e-13 | 0.0030035 | 4.429e-16 | 0 | 0 | 4.429e-16 | 4.2375
14410 | 20 | 95 | 80 | 4.2375 | 0.386 | 3.8203e-13 | 0.0030035 | 4.429e-16 | 0 | 0 | 4.429e-16 | 4.2375
14411 | 20 | 95 | 80 | 4.2375 | 0.386 | 3.8203e-13 | 0.0030035 | 4.429e-16 | 0 | 0 | 4.429e-16 | 4.2375
14412 | 20 | 95 | 80 | 4.2375 | 0.386 | 3.8203e-13 | 0.0030035 | 4.429e-16 | 0 | 0 | 4.429e-16 | 4.2375
14413 | 20 | 95 | 80 | 4.2375 | 0.386 | 3.8203e-13 | 0.0030035 | 4.429e-16 | 0 | 0 | 4.429e-16 | 4.2375
14414 | 20 | 95 | 80 | 4.2375 | 0.386 | 3.8203e-13 | 0.0030035 | 4.429e-16 | 0 | 0 | 4.429e-16 | 4.2375
14415 | 20 | 95 | 80 | 4.2375 | 0.386 | 3.8203e-13 | 0.0030035 | 4.429e-16 | 0 | 0 | 4.429e-16 | 4.2375
14416 | 20 | 95 | 80 | 4.2375 | 0.386 | 3.8203e-13 | 0.0030035 | 4.429e-16 | 0 | 0 | 4.429e-16 | 4.2375
14417 | 20 | 95 | 80 | 4.2375 | 0.386 | 3.8203e-13 | 0.0030035 | 4.429e-16 | 0 | 0 | 4.429e-16 | 4.2375
14418 | 20 | 95 | 80 | 4.2375 | 0.386 | 3.8203e-13 | 0.0030035 | 4.429e-16 | 0 | 0 | 4.429e-16 | 4.2375
14419 | 20 | 95 | 80 | 4.2375 | 0.386 | 3.8203e-13 | 0.0030035 | 4.429e-16 | 0 | 0 | 4.429e-16 | 4.2375
14420 | 20 | 95 | 80 | 4.2375 | 0.386 | 3.8203e-13 | 0.0030035 | 4.429e-16 | 0 | 0 | 4.429e-16 | 4.2375
14421 | 20 | 95 | 80 | 4.2375 | 0.386 | 3.8203e-13 | 0.0030035 | 4.429e-16 | 0 | 0 | 4.429e-16 | 4.2375
14422 | 20 | 95 | 80 | 4.2375 | 0.386 | 3.8203e-13 | 0.0030035 | 4.429e-16 | 0 | 0 | 4.429e-16 | 4.2375
14423 | 20 | 95 | 80 | 4.2375 | 0.386 | 3.8203e-13 | 0.0030035 | 4.429e-16 | 0 | 0 | 4.429e-16 | 4.2375
14424 | 20 | 95 | 80 | 4.2375 | 0.386 | 3.8203e-13 | 0.0030035 | 4.429e-16 | 0 | 0 | 4.429e-16 | 4.2375
14425 | 20 | 95 | 80 | 4.2375 | 0.386 | 3.8203e-13 | 0.0030035 | 4.429e-16 | 0 | 0 | 4.429e-16 | 4.2375
14426 | 20 | 95 | 80 | 4.2375 | 0.386 | 3.8203e-13 | 0.0030035 | 4.429e-16 | 0 | 0 | 4.429e-16 | 4.2375
14427 | 20 | 95 | 80 | 4.2375 | 0.386 | 3.8203e-13 | 0.0030035 | 4.429e-16 | 0 | 0 | 4.429e-16 | 4.2375
14428 | 20 | 95 | 80 | 4.2375 | 0.386 | 3.8203e-13 | 0.0030035 | 4.429e-16 | 0 | 0 | 4.429e-16 | 4.2375
14429 | 20 | 95 | 80 | 4.2375 | 0.386 | 3.8203e-13 | 0.0030035 | 4.429e-16 | 0 | 0 | 4.429e-16 | 4.2375
14430 | 20 | 95 | 80 | 4.2375 | 0.386 | 3.8203e-13 | 0.0030035 | 4.429e-16 | 0 | 0 | 4.429e-16 | 4.2375
14431 | 20 | 95 | 80 | 4.2375 | 0.386 | 3.8203e-13 | 0.0030035 | 4.429e-16 | 0 | 0 | 4.429e-16 | 4.2375
14432 | 20 | 95 | 80 | 4.2375 | 0.386 | 3.8203e-13 | 0.0030035 | 4.429e-16 | 0 | 0 | 4.429e-16 | 4.2375
14433 | 20 | 95 | 80 | 4.2375 | 0.386 | 3.8203e-13 | 0.0030035 | 4.429e-16 | 0 | 0 | 4.429e-16 | 4.2375
14434 | 20 | 95 | 80 | 4.2375 | 0.386 | 3.8203e-13 | 0.0030035 | 4.429e-16 | 0 | 0 | 4.429e-16 | 4.2375
14435 | 20 | 95 | 80 | 4.2375 | 0.386 | 3.8203e-13 | 0.0030035 | 4.429e-16 | 0 | 0 | 4.429e-16 | 4.2375
14436 | 20 | 95 | 80 | 4.2375 | 0.386 | 3.8203e-13 | 0.0030035 | 4.429e-16 | 0 | 0 | 4.429e-16 | 4.2375
14437 | 20 | 95 | 80 | 4.2375 | 0.386 | 3.8203e-13 | 0.0030035 | 4.429e-16 | 0 | 0 | 4.429e-16 | 4.2375
14438 | 20 | 95 | 80 | 4.2375 | 0.386 | 3.8203e-13 | 0.0030035 | 4.429e-16 | 0 | 0 | 4.429e-16 | 4.2375
14439 | 20 | 95 | 80 | 4.2375 | 0.386 | 3.8203e-13 | 0.0030035 | 4.429e-16 | 0 | 0 | 4.429e-16 | 4.2375
14440 | 20 | 95 | 80 | 4.2375 | 0.386 | 3.8203e-13 | 0.0030035 | 4.429e-16 | 0 | 0 | 4.429e-16 | 4.2375
14441 | 20 | 95 | 80 | 4.2375 | 0.386 | 3.8203e-13 | 0.0030035 | 4.429e-16 | 0 | 0 | 4.429e-16 | 4.2375
14442 | 20 | 95 | 80 | 4.2375 | 0.386 | 3.8203e-13 | 0.0030035 | 4.429e-16 | 0 | 0 | 4.429e-16 | 4.2375
14443 | 20 | 95 | 80 | 4.2375 | 0.386 | 3.8203e-13 | 0.0030035 | 4.429e-16 | 0 | 0 | 4.429e-16 | 4.2375
14444 | 20 | 95 | 80 | 4.2375 | 0.386 | 3.8203e-13 | 0.0030035 | 4.429e-16 | 0 | 0 | 4.429e-16 | 4.2375
14445 | 20 | 95 | 80 | 4.2375 | 0.386 | 3.8203e-13 | 0.0030035 | 4.429e-16 | 0 | 0 | 4.429e-16 | 4.2375
14446 | 20 | 95 | 80 | 4.2375 | 0.386 | 3.8203e-13 | 0.0030035 | 4.429e-16 | 0 | 0 | 4.429e-16 | 4.2375
14447 | 20 | 95 | 80 | 4.2375 | 0.386 | 3.8203e-13 | 0.0030035 | 4.429e-16 | 0 | 0 | 4.429e-16 | 4.2375
14448 | 20 | 95 | 80 | 4.2375 | 0.386 | 3.8203e-13 | 0.0030035 | 4.429e-16 | 0 | 0 | 4.429e-16 | 4.2375
14449 | 20 | 95 | 80 | 4.2375 | 0.386 | 3.8203e-13 | 0.0030035 | 4.429e-16 | 0 | 0 | 4.429e-16 | 4.2375
14450 | 20 | 95 | 80 | 4.2375 | 0.386 | 3.8203e-13 | 0.0030035 | 4.429e-16 | 0 | 0 | 4.429e-16 | 4.2375
14451 | 20 | 95 | 80 | 4.2375 | 0.386 | 3.8203e-13 | 0.0030035 | 4.429e-16 | 0 | 0 | 4.429e-16 | 4.2375
14452 | 20 | 95 | 80 | 4.2375 | 0.386 | 3.8203e-13 | 0.0030035 | 4.429e-16 | 0 | 0 | 4.429e-16 | 4.2375
14453 | 20 | 95 | 80 | 4.2375 | 0.386 | 3.8203e-13 | 0.0030035 | 4.429e-16 | 0 | 0 | 4.429e-16 | 4.2375
14454 | 20 | 95 | 80 | 4.2375 | 0.386 | 3.8203e-13 | 0.0030035 | 4.429e-16 | 0 | 0 | 4.429e-16 | 4.2375
14455 | 20 | 95 | 80 | 4.2375 | 0.386 | 3.8203e-13 | 0.0030035 | 4.429e-16 | 0 | 0 | 4.429e-16 | 4.2375
14456 | 20 | 95 | 80 | 4.2375 | 0.386 | 3.8203e-13 | 0.0030035 | 4.429e-16 | 0 | 0 | 4.429e-16 | 4.2375
14457 | 20 | 95 | 80 | 4.2375 | 0.386 | 3.8203e-13 | 0.0030035 | 4.429e-16 | 0 | 0 | 4.429e-16 | 4.2375
14458 | 20 | 95 | 80 | 4.2375 | 0.386 | 3.8203e-13 | 0.0030035 | 4.429e-16 | 0 | 0 | 4.429e-16 | 4.2375
14459 | 20 | 95 | 80 | 4.2375 | 0.386 | 3.8203e-13 | 0.0030035 | 4.429e-16 | 0 | 0 | 4.429e-16 | 4.2375
14460 | 20 | 95 | 80 | 4.2375 | 0.386 | 3.8203e-13 | 0.0030035 | 4.429e-16 | 0 | 0 | 4.429e-16 | 4.2375
14461 | 20 | 95 | 80 | 4.2375 | 0.386 | 3.8203e-13 | 0.0030035 | 4.429e-16 | 0 | 0 | 4.429e-16 | 4.2375
14462 | 20 | 95 | 80 | 4.2375 | 0.386 | 3.8203e-13 | 0.0030035 | 4.429e-16 | 0 | 0 | 4.429e-16 | 4.2375
14463 | 20 | 95 | 80 | 4.2375 | 0.386 | 3.8203e-13 | 0.0030035 | 4.429e-16 | 0 | 0 | 4.429e-16 | 4.2375
14464 | 20 | 95 | 80 | 4.2375 | 0.386 | 3.8203e-13 | 0.0030035 | 4.429e-16 | 0 | 0 | 4.429e-16 | 4.2375
14465 | 20 | 95 | 80 | 4.2375 | 0.386 | 3.8203e-13 | 0.0030035 | 4.429e-16 | 0 | 0 | 4.429e-16 | 4.2375
14466 | 20 | 95 | 80 | 4.2375 | 0.386 | 3.8203e-13 | 0.0030035 | 4.429e-16 | 0 | 0 | 4.429e-16 | 4.2375
14467 | 20 | 95 | 80 | 4.2375 | 0.386 | 3.8203e-13 | 0.0030035 | 4.429e-16 | 0 | 0 | 4.429e-16 | 4.2375
14468 | 20 | 95 | 80 | 4.2375 | 0.386 | 3.8203e-13 | 0.0030035 | 4.429e-16 | 0 | 0 | 4.429e-16 | 4.2375
14469 | 20 | 95 | 80 | 4.2375 | 0.386 | 3.8203e-13 | 0.0030035 | 4.429e-16 | 0 | 0 | 4.429e-16 | 4.2375
14470 | 20 | 95 | 80 | 4.2375 | 0.386 | 3.8203e-13 | 0.0030035 | 4.429e-16 | 0 | 0 | 4.429e-16 | 4.2375
14471 | 20 | 95 | 80 | 4.2375 | 0.386 | 3.8203e-13 | 0.0030035 | 4.429e-16 | 0 | 0 | 4.429e-16 | 4.2375
14472 | 20 | 95 | 80 | 4.2375 | 0.386 | 3.8203e-13 | 0.0030035 | 4.429e-16 | 0 | 0 | 4.429e-16 | 4.2375
14473 | 20 | 95 | 80 | 4.2375 | 0.386 | 3.8203e-13 | 0.0030035 | 4.429e-16 | 0 | 0 | 4.429e-16 | 4.2375
14474 | 20 | 95 | 80 | 4.2375 | 0.386 | 3.8203e-13 | 0.0030035 | 4.429e-16 | 0 | 0 | 4.429e-16 | 4.2375
14475 | 20 | 95 | 80 | 4.2375 | 0.386 | 3.8203e-13 | 0.0030035 | 4.429e-16 | 0 | 0 | 4.429e-16 | 4.2375
14476 | 20 | 95 | 80 | 4.2375 | 0.386 | 3.8203e-13 | 0.0030035 | 4.429e-16 | 0 | 0 | 4.429e-16 | 4.2375
14477 | 20 | 95 | 80 | 4.2375 | 0.386 | 3.8203e-13 | 0.0030035 | 4.429e-16 | 0 | 0 | 4.429e-16 | 4.2375
14478 | 20 | 95 | 80 | 4.2375 | 0.386 | 3.8203e-13 | 0.0030035 | 4.429e-16 | 0 | 0 | 4.429e-16 | 4.2375
14479 | 20 | 95 | 80 | 4.2375 | 0.386 | 3.8203e-13 | 0.0030035 | 4.429e-16 | 0 | 0 | 4.429e-16 | 4.2375
14480 | 20 | 95 | 80 | 4.2375 | 0.386 | 3.8203e-13 | 0.0030035 | 4.429e-16 | 0 | 0 | 4.429e-16 | 4.2375
14481 | 20 | 95 | 80 | 4.2375 | 0.386 | 3.8203e-13 | 0.0030035 | 4.429e-16 | 0 | 0 | 4.429e-16 | 4.2375
14482 | 20 | 95 | 80 | 4.2375 | 0.386 | 3.8203e-13 | 0.0030035 | 4.429e-16 | 0 | 0 | 4.429e-16 | 4.2375
14483 | 20 | 95 | 80 | 4.2375 | 0.386 | 3.8203e-13 | 0.0030035 | 4.429e-16 | 0 | 0 | 4.429e-16 | 4.2375
14484 | 20 | 95 | 80 | 4.2375 | 0.386 | 3.8203e-13 | 0.0030035 | 4.429e-16 | 0 | 0 | 4.429e-16 | 4.2375
14485 | 20 | 95 | 80 | 4.2375 | 0.386 | 3.8203e-13 | 0.0030035 | 4.429e-16 | 0 | 0 | 4.429e-16 | 4.2375
14486 | 20 | 95 | 80 | 4.2375 | 0.386 | 3.8203e-13 | 0.0030035 | 4.429e-16 | 0 | 0 | 4.429e-16 | 4.2375
14487 | 20 | 95 | 80 | 4.2375 | 0.386 | 3.8203e-13 | 0.0030035 | 4.429e-16 | 0 | 0 | 4.429e-16 | 4.2375
14488 | 20 | 95 | 80 | 4.2375 | 0.386 | 3.8203e-13 | 0.0030035 | 4.429e-16 | 0 | 0 | 4.429e-16 | 4.2375
14489 | 20 | 95 | 80 | 4.2375 | 0.386 | 3.8203e-13 | 0.0030035 | 4.429e-16 | 0 | 0 | 4.429e-16 | 4.2375
14490 | 20 | 95 | 80 | 4.2375 | 0.386 | 3.8203e-13 | 0.0030035 | 4.429e-16 | 0 | 0 | 4.429e-16 | 4.2375
14491 | 20 | 95 | 80 | 4.2375 | 0.386 | 3.8203e-13 | 0.0030035 | 4.429e-16 | 0 | 0 | 4.429e-16 | 4.2375
14492 | 20 | 95 | 80 | 4.2375 | 0.386 | 3.8203e-13 | 0.0030035 | 4.429e-16 | 0 | 0 | 4.429e-16 | 4.2375
14493 | 20 | 95 | 80 | 4.2375 | 0.386 | 3.8203e-13 | 0.0030035 | 4.429e-16 | 0 | 0 | 4.429e-16 | 4.2375
14494 | 20 | 95 | 80 | 4.2375 | 0.386 | 3.8203e-13 | 0.0030035 | 4.429e-16 | 0 | 0 | 4.429e-16 | 4.2375
14495 | 20 | 95 | 80 | 4.2375 | 0.386 | 3.8203e-13 | 0.0030035 | 4.429e-16 | 0 | 0 | 4.429e-16 | 4.2375
14496 | 20 | 95 | 80 | 4.2375 | 0.386 | 3.8203e-13 | 0.0030035 | 4.429e-16 | 0 | 0 | 4.429e-16 | 4.2375
14497 | 20 | 95 | 80 | 4.2375 | 0.386 | 3.8203e-13 | 0.0030035 | 4.429e-16 | 0 | 0 | 4.429e-16 | 4.2375
14498 | 20 | 95 | 80 | 4.2375 | 0.386 | 3.8203e-13 | 0.0030035 | 4.429e-16 | 0 | 0 | 4.429e-16 | 4.2375
14499 | 20 | 95 | 80 | 4.2375 | 0.386 | 3.8203e-13 | 0.0030035 | 4.429e-16 | 0 | 0 | 4.429e-16 | 4.2375
14500 | 20 | 95 | 80 | 4.2375 | 0.386 | 3.8203e-13 | 0.0030035 | 4.429e-16 | 0 | 0 | 4.429e-16 | 4.2375
14501 | 20 | 95 | 80 | 4.2375 | 0.386 | 3.8203e-13 | 0.0030035 | 4.429e-16 | 0 | 0 | 4.429e-16 | 4.2375
14502 | 20 | 95 | 80 | 4.2375 | 0.386 | 3.8203e-13 | 0.0030035 | 4.429e-16 | 0 | 0 | 4.429e-16 | 4.2375
14503 | 20 | 95 | 80 | 4.2375 | 0.386 | 3.8203e-13 | 0.0030035 | 4.429e-16 | 0 | 0 | 4.429e-16 | 4.2375
14504 | 20 | 95 | 80 | 4.2375 | 0.386 | 3.8203e-13 | 0.0030035 | 4.429e-16 | 0 | 0 | 4.429e-16 | 4.2375
14505 | 20 | 95 | 80 | 4.2375 | 0.386 | 3.8203e-13 | 0.0030035 | 4.429e-16 | 0 | 0 | 4.429e-16 | 4.2375
14506 | 20 | 95 | 80 | 4.2375 | 0.386 | 3.8203e-13 | 0.0030035 | 4.429e-16 | 0 | 0 | 4.429e-16 | 4.2375
14507 | 20 | 95 | 80 | 4.2375 | 0.386 | 3.8203e-13 | 0.0030035 | 4.429e-16 | 0 | 0 | 4.429e-16 | 4.2375
14508 | 20 | 95 | 80 | 4.2375 | 0.386 | 3.8203e-13 | 0.0030035 | 4.429e-16 | 0 | 0 | 4.429e-16 | 4.2375
14509 | 20 | 95 | 80 | 4.2375 | 0.386 | 3.8203e-13 | 0.0030035 | 4.429e-16 | 0 | 0 | 4.429e-16 | 4.2375
14510 | 20 | 95 | 80 | 4.2375 | 0.386 | 3.8203e-13 | 0.0030035 | 4.429e-16 | 0 | 0 | 4.429e-16 | 4.2375
14511 | 20 | 95 | 80 | 4.2375 | 0.386 | 3.8203e-13 | 0.0030035 | 4.429e-16 | 0 | 0 | 4.429e-16 | 4.2375
14512 | 20 | 95 | 80 | 4.2375 | 0.386 | 3.8203e-13 | 0.0030035 | 4.429e-16 | 0 | 0 | 4.429e-16 | 4.2375
14513 | 20 | 95 | 80 | 4.2375 | 0.386 | 3.8203e-13 | 0.0030035 | 4.429e-16 | 0 | 0 | 4.429e-16 | 4.2375
14514 | 20 | 95 | 80 | 4.2375 | 0.386 | 3.8203e-13 | 0.0030035 | 4.429e-16 | 0 | 0 | 4.429e-16 | 4.2375
14515 | 20 | 95 | 80 | 4.2375 | 0.386 | 3.8203e-13 | 0.0030035 | 4.429e-16 | 0 | 0 | 4.429e-16 | 4.2375
14516 | 20 | 95 | 80 | 4.2375 | 0.386 | 3.8203e-13 | 0.0030035 | 4.429e-16 | 0 | 0 | 4.429e-16 | 4.2375
14517 | 20 | 95 | 80 | 4.2375 | 0.386 | 3.8203e-13 | 0.0030035 | 4.429e-16 | 0 | 0 | 4.429e-16 | 4.2375
14518 | 20 | 95 | 80 | 4.2375 | 0.386 | 3.8203e-13 | 0.0030035 | 4.429e-16 | 0 | 0 | 4.429e-16 | 4.2375
14519 | 20 | 95 | 80 | 4.2375 | 0.386 | 3.8203e-13 | 0.0030035 | 4.429e-16 | 0 | 0 | 4.429e-16 | 4.2375
14520 | 20 | 95 | 80 | 4.2375 | 0.386 | 3.8203e-13 | 0.0030035 | 4.429e-16 | 0 | 0 | 4.429e-16 | 4.2375
14521 | 20 | 95 | 80 | 4.2375 | 0.386 | 3.8203e-13 | 0.0030035 | 4.429e-16 | 0 | 0 | 4.429e-16 | 4.2375
14522 | 20 | 95 | 80 | 4.2375 | 0.386 | 3.8203e-13 | 0.0030035 | 4.429e-16 | 0 | 0 | 4.429e-16 | 4.2375
14523 | 20 | 95 | 80 | 4.2375 | 0.386 | 3.8203e-13 | 0.0030035 | 4.429e-16 | 0 | 0 | 4.429e-16 | 4.2375
14524 | 20 | 95 | 80 | 4.2375 | 0.386 | 3.8203e-13 | 0.0030035 | 4.429e-16 | 0 | 0 | 4.429e-16 | 4.2375
14525 | 20 | 95 | 80 | 4.2375 | 0.386 | 3.8203e-13 | 0.0030035 | 4.429e-16 | 0 | 0 | 4.429e-16 | 4.2375
14526 | 20 | 95 | 80 | 4.2375 | 0.386 | 3.8203e-13 | 0.0030035 | 4.429e-16 | 0 | 0 | 4.429e-16 | 4.2375
14527 | 20 | 95 | 80 | 4.2375 | 0.386 | 3.8203e-13 | 0.0030035 | 4.429e-16 | 0 | 0 | 4.429e-16 | 4.2375
14528 | 20 | 95 | 80 | 4.2375 | 0.386 | 3.8203e-13 | 0.0030035 | 4.429e-16 | 0 | 0 | 4.429e-16 | 4.2375
14529 | 20 | 95 | 80 | 4.2375 | 0.386 | 3.8203e-13 | 0.0030035 | 4.429e-16 | 0 | 0 | 4.429e-16 | 4.2375
14530 | 20 | 95 | 80 | 4.2375 | 0.386 | 3.8203e-13 | 0.0030035 | 4.429e-16 | 0 | 0 | 4.429e-16 | 4.2375
14531 | 20 | 95 | 80 | 4.2375 | 0.386 | 3.8203e-13 | 0.0030035 | 4.429e-16 | 0 | 0 | 4.429e-16 | 4.2375
14532 | 20 | 95 | 80 | 4.2375 | 0.386 | 3.8203e-13 | 0.0030035 | 4.429e-16 | 0 | 0 | 4.429e-16 | 4.2375
14533 | 20 | 95 | 80 | 4.2375 | 0.386 | 3.8203e-13 | 0.0030035 | 4.429e-16 | 0 | 0 | 4.429e-16 | 4.2375
14534 | 20 | 95 | 80 | 4.2375 | 0.386 | 3.8203e-13 | 0.0030035 | 4.429e-16 | 0 | 0 | 4.429e-16 | 4.2375
14535 | 20 | 95 | 80 | 4.2375 | 0.386 | 3.8203e-13 | 0.0030035 | 4.429e-16 | 0 | 0 | 4.429e-16 | 4.2375
14536 | 20 | 95 | 80 | 4.2375 | 0.386 | 3.8203e-13 | 0.0030035 | 4.429e-16 | 0 | 0 | 4.429e-16 | 4.2375
14537 | 20 | 95 | 80 | 4.2375 | 0.386 | 3.8203e-13 | 0.0030035 | 4.429e-16 | 0 | 0 | 4.429e-16 | 4.2375
14538 | 20 | 95 | 80 | 4.2375 | 0.386 | 3.8203e-13 | 0.0030035 | 4.429e-16 | 0 | 0 | 4.429e-16 | 4.2375
14539 | 20 | 95 | 80 | 4.2375 | 0.386 | 3.8203e-13 | 0.0030035 | 4.429e-16 | 0 | 0 | 4.429e-16 | 4.2375
14540 | 20 | 95 | 80 | 4.2375 | 0.386 | 3.8203e-13 | 0.0030035 | 4.429e-16 | 0 | 0 | 4.429e-16 | 4.2375
14541 | 20 | 95 | 80 | 4.2375 | 0.386 | 3.8203e-13 | 0.0030035 | 4.429e-16 | 0 | 0 | 4.429e-16 | 4.2375
14542 | 20 | 95 | 80 | 4.2375 | 0.386 | 3.8203e-13 | 0.0030035 | 4.429e-16 | 0 | 0 | 4.429e-16 | 4.2375
14543 | 20 | 95 | 80 | 4.2375 | 0.386 | 3.8203e-13 | 0.0030035 | 4.429e-16 | 0 | 0 | 4.429e-16 | 4.2375
14544 | 20 | 95 | 80 | 4.2375 | 0.386 | 3.8203e-13 | 0.0030035 | 4.429e-16 | 0 | 0 | 4.429e-16 | 4.2375
14545 | 20 | 95 | 80 | 4.2375 | 0.386 | 3.8203e-13 | 0.0030035 | 4.429e-16 | 0 | 0 | 4.429e-16 | 4.2375
14546 | 20 | 95 | 80 | 4.2375 | 0.386 | 3.8203e-13 | 0.0030035 | 4.429e-16 | 0 | 0 | 4.429e-16 | 4.2375
14547 | 20 | 95 | 80 | 4.2375 | 0.386 | 3.8203e-13 | 0.0030035 | 4.429e-16 | 0 | 0 | 4.429e-16 | 4.2375
14548 | 20 | 95 | 80 | 4.2375 | 0.386 | 3.8203e-13 | 0.0030035 | 4.429e-16 | 0 | 0 | 4.429e-16 | 4.2375
14549 | 20 | 95 | 80 | 4.2375 | 0.386 | 3.8203e-13 | 0.0030035 | 4.429e-16 | 0 | 0 | 4.429e-16 | 4.2375
14550 | 20 | 95 | 80 | 4.2375 | 0.386 | 3.8203e-13 | 0.0030035 | 4.429e-16 | 0 | 0 | 4.429e-16 | 4.2375
14551 | 20 | 95 | 80 | 4.2375 | 0.386 | 3.8203e-13 | 0.0030035 | 4.429e-16 | 0 | 0 | 4.429e-16 | 4.2375
14552 | 20 | 95 | 80 | 4.2375 | 0.386 | 3.8203e-13 | 0.0030035 | 4.429e-16 | 0 | 0 | 4.429e-16 | 4.2375
14553 | 20 | 95 | 80 | 4.2375 | 0.386 | 3.8203e-13 | 0.0030035 | 4.429e-16 | 0 | 0 | 4.429e-16 | 4.2375
14554 | 20 | 95 | 80 | 4.2375 | 0.386 | 3.8203e-13 | 0.0030035 | 4.429e-16 | 0 | 0 | 4.429e-16 | 4.2375
14555 | 20 | 95 | 80 | 4.2375 | 0.386 | 3.8203e-13 | 0.0030035 | 4.429e-16 | 0 | 0 | 4.429e-16 | 4.2375
14556 | 20 | 95 | 80 | 4.2375 | 0.386 | 3.8203e-13 | 0.0030035 | 4.429e-16 | 0 | 0 | 4.429e-16 | 4.2375
14557 | 20 | 95 | 80 | 4.2375 | 0.386 | 3.8203e-13 | 0.0030035 | 4.429e-16 | 0 | 0 | 4.429e-16 | 4.2375
14558 | 20 | 95 | 80 | 4.2375 | 0.386 | 3.8203e-13 | 0.0030035 | 4.429e-16 | 0 | 0 | 4.429e-16 | 4.2375
14559 | 20 | 95 | 80 | 4.2375 | 0.386 | 3.8203e-13 | 0.0030035 | 4.429e-16 | 0 | 0 | 4.429e-16 | 4.2375
14560 | 20 | 95 | 80 | 4.2375 | 0.386 | 3.8203e-13 | 0.0030035 | 4.429e-16 | 0 | 0 | 4.429e-16 | 4.2375
14561 | 20 | 95 | 80 | 4.2375 | 0.386 | 3.8203e-13 | 0.0030035 | 4.429e-16 | 0 | 0 | 4.429e-16 | 4.2375
14562 | 20 | 95 | 80 | 4.2375 | 0.386 | 3.8203e-13 | 0.0030035 | 4.429e-16 | 0 | 0 | 4.429e-16 | 4.2375
14563 | 20 | 95 | 80 | 4.2375 | 0.386 | 3.8203e-13 | 0.0030035 | 4.429e-16 | 0 | 0 | 4.429e-16 | 4.2375
14564 | 20 | 95 | 80 | 4.2375 | 0.386 | 3.8203e-13 | 0.0030035 | 4.429e-16 | 0 | 0 | 4.429e-16 | 4.2375
14565 | 20 | 95 | 80 | 4.2375 | 0.386 | 3.8203e-13 | 0.0030035 | 4.429e-16 | 0 | 0 | 4.429e-16 | 4.2375
14566 | 20 | 95 | 80 | 4.2375 | 0.386 | 3.8203e-13 | 0.0030035 | 4.429e-16 | 0 | 0 | 4.429e-16 | 4.2375
14567 | 20 | 95 | 80 | 4.2375 | 0.386 | 3.8203e-13 | 0.0030035 | 4.429e-16 | 0 | 0 | 4.429e-16 | 4.2375
14568 | 20 | 95 | 80 | 4.2375 | 0.386 | 3.8203e-13 | 0.0030035 | 4.429e-16 | 0 | 0 | 4.429e-16 | 4.2375
14569 | 20 | 95 | 80 | 4.2375 | 0.386 | 3.8203e-13 | 0.0030035 | 4.429e-16 | 0 | 0 | 4.429e-16 | 4.2375
14570 | 20 | 95 | 80 | 4.2375 | 0.386 | 3.8203e-13 | 0.0030035 | 4.429e-16 | 0 | 0 | 4.429e-16 | 4.2375
14571 | 20 | 95 | 80 | 4.2375 | 0.386 | 3.8203e-13 | 0.0030035 | 4.429e-16 | 0 | 0 | 4.429e-16 | 4.2375
14572 | 20 | 95 | 80 | 4.2375 | 0.386 | 3.8203e-13 | 0.0030035 | 4.429e-16 | 0 | 0 | 4.429e-16 | 4.2375
14573 | 20 | 95 | 80 | 4.2375 | 0.386 | 3.8203e-13 | 0.0030035 | 4.429e-16 | 0 | 0 | 4.429e-16 | 4.2375
14574 | 20 | 95 | 80 | 4.2375 | 0.386 | 3.8203e-13 | 0.0030035 | 4.429e-16 | 0 | 0 | 4.429e-16 | 4.2375
14575 | 20 | 95 | 80 | 4.2375 | 0.386 | 3.8203e-13 | 0.0030035 | 4.429e-16 | 0 | 0 | 4.429e-16 | 4.2375
14576 | 20 | 95 | 80 | 4.2375 | 0.386 | 3.8203e-13 | 0.0030035 | 4.429e-16 | 0 | 0 | 4.429e-16 | 4.2375
14577 | 20 | 95 | 80 | 4.2375 | 0.386 | 3.8203e-13 | 0.0030035 | 4.429e-16 | 0 | 0 | 4.429e-16 | 4.2375
14578 | 20 | 95 | 80 | 4.2375 | 0.386 | 3.8203e-13 | 0.0030035 | 4.429e-16 | 0 | 0 | 4.429e-16 | 4.2375
14579 | 20 | 95 | 80 | 4.2375 | 0.386 | 3.8203e-13 | 0.0030035 | 4.429e-16 | 0 | 0 | 4.429e-16 | 4.2375
14580 | 20 | 95 | 80 | 4.2375 | 0.386 | 3.8203e-13 | 0.0030035 | 4.429e-16 | 0 | 0 | 4.429e-16 | 4.2375
14581 | 20 | 95 | 80 | 4.2375 | 0.386 | 3.8203e-13 | 0.0030035 | 4.429e-16 | 0 | 0 | 4.429e-16 | 4.2375
14582 | 20 | 95 | 80 | 4.2375 | 0.386 | 3.8203e-13 | 0.0030035 | 4.429e-16 | 0 | 0 | 4.429e-16 | 4.2375
14583 | 20 | 95 | 80 | 4.2375 | 0.386 | 3.8203e-13 | 0.0030035 | 4.429e-16 | 0 | 0 | 4.429e-16 | 4.2375
14584 | 20 | 95 | 80 | 4.2375 | 0.386 | 3.8203e-13 | 0.0030035 | 4.429e-16 | 0 | 0 | 4.429e-16 | 4.2375
14585 | 20 | 95 | 80 | 4.2375 | 0.386 | 3.8203e-13 | 0.0030035 | 4.429e-16 | 0 | 0 | 4.429e-16 | 4.2375
14586 | 20 | 95 | 80 | 4.2375 | 0.386 | 3.8203e-13 | 0.0030035 | 4.429e-16 | 0 | 0 | 4.429e-16 | 4.2375
14587 | 20 | 95 | 80 | 4.2375 | 0.386 | 3.8203e-13 | 0.0030035 | 4.429e-16 | 0 | 0 | 4.429e-16 | 4.2375
14588 | 20 | 95 | 80 | 4.2375 | 0.386 | 3.8203e-13 | 0.0030035 | 4.429e-16 | 0 | 0 | 4.429e-16 | 4.2375
14589 | 20 | 95 | 80 | 4.2375 | 0.386 | 3.8203e-13 | 0.0030035 | 4.429e-16 | 0 | 0 | 4.429e-16 | 4.2375
14590 | 20 | 95 | 80 | 4.2375 | 0.386 | 3.8203e-13 | 0.0030035 | 4.429e-16 | 0 | 0 | 4.429e-16 | 4.2375
14591 | 20 | 95 | 80 | 4.2375 | 0.386 | 3.8203e-13 | 0.0030035 | 4.429e-16 | 0 | 0 | 4.429e-16 | 4.2375
14592 | 20 | 95 | 80 | 4.2375 | 0.386 | 3.8203e-13 | 0.0030035 | 4.429e-16 | 0 | 0 | 4.429e-16 | 4.2375
14593 | 20 | 95 | 80 | 4.2375 | 0.386 | 3.8203e-13 | 0.0030035 | 4.429e-16 | 0 | 0 | 4.429e-16 | 4.2375
14594 | 20 | 95 | 80 | 4.2375 | 0.386 | 3.8203e-13 | 0.0030035 | 4.429e-16 | 0 | 0 | 4.429e-16 | 4.2375
14595 | 20 | 95 | 80 | 4.2375 | 0.386 | 3.8203e-13 | 0.0030035 | 4.429e-16 | 0 | 0 | 4.429e-16 | 4.2375
14596 | 20 | 95 | 80 | 4.2375 | 0.386 | 3.8203e-13 | 0.0030035 | 4.429e-16 | 0 | 0 | 4.429e-16 | 4.2375
14597 | 20 | 95 | 80 | 4.2375 | 0.386 | 3.8203e-13 | 0.0030035 | 4.429e-16 | 0 | 0 | 4.429e-16 | 4.2375
14598 | 20 | 95 | 80 | 4.2375 | 0.386 | 3.8203e-13 | 0.0030035 | 4.429e-16 | 0 | 0 | 4.429e-16 | 4.2375
14599 | 20 | 95 | 80 | 4.2375 | 0.386 | 3.8203e-13 | 0.0030035 | 4.429e-16 | 0 | 0 | 4.429e-16 | 4.2375
14600 | 20 | 95 | 80 | 4.2375 | 0.386 | 3.8203e-13 | 0.0030035 | 4.429e-16 | 0 | 0 | 4.429e-16 | 4.2375
14601 | 20 | 95 | 80 | 4.2375 | 0.386 | 3.8203e-13 | 0.0030035 | 4.429e-16 | 0 | 0 | 4.429e-16 | 4.2375
14602 | 20 | 95 | 80 | 4.2375 | 0.386 | 3.8203e-13 | 0.0030035 | 4.429e-16 | 0 | 0 | 4.429e-16 | 4.2375
14603 | 20 | 95 | 80 | 4.2375 | 0.386 | 3.8203e-13 | 0.0030035 | 4.429e-16 | 0 | 0 | 4.429e-16 | 4.2375
14604 | 20 | 95 | 80 | 4.2375 | 0.386 | 3.8203e-13 | 0.0030035 | 4.429e-16 | 0 | 0 | 4.429e-16 | 4.2375
14605 | 20 | 95 | 80 | 4.2375 | 0.386 | 3.8203e-13 | 0.0030035 | 4.429e-16 | 0 | 0 | 4.429e-16 | 4.2375
14606 | 20 | 95 | 80 | 4.2375 | 0.386 | 3.8203e-13 | 0.0030035 | 4.429e-16 | 0 | 0 | 4.429e-16 | 4.2375
14607 | 20 | 95 | 80 | 4.2375 | 0.386 | 3.8203e-13 | 0.0030035 | 4.429e-16 | 0 | 0 | 4.429e-16 | 4.2375
14608 | 20 | 95 | 80 | 4.2375 | 0.386 | 3.8203e-13 | 0.0030035 | 4.429e-16 | 0 | 0 | 4.429e-16 | 4.2375
14609 | 20 | 95 | 80 | 4.2375 | 0.386 | 3.8203e-13 | 0.0030035 | 4.429e-16 | 0 | 0 | 4.429e-16 | 4.2375
14610 | 20 | 95 | 80 | 4.2375 | 0.386 | 3.8203e-13 | 0.0030035 | 4.429e-16 | 0 | 0 | 4.429e-16 | 4.2375
14611 | 20 | 95 | 80 | 4.2375 | 0.386 | 3.8203e-13 | 0.0030035 | 4.429e-16 | 0 | 0 | 4.429e-16 | 4.2375
14612 | 20 | 95 | 80 | 4.2375 | 0.386 | 3.8203e-13 | 0.0030035 | 4.429e-16 | 0 | 0 | 4.429e-16 | 4.2375
14613 | 20 | 95 | 80 | 4.2375 | 0.386 | 3.8203e-13 | 0.0030035 | 4.429e-16 | 0 | 0 | 4.429e-16 | 4.2375
14614 | 20 | 95 | 80 | 4.2375 | 0.386 | 3.8203e-13 | 0.0030035 | 4.429e-16 | 0 | 0 | 4.429e-16 | 4.2375
14615 | 20 | 95 | 80 | 4.2375 | 0.386 | 3.8203e-13 | 0.0030035 | 4.429e-16 | 0 | 0 | 4.429e-16 | 4.2375
14616 | 20 | 95 | 80 | 4.2375 | 0.386 | 3.8203e-13 | 0.0030035 | 4.429e-16 | 0 | 0 | 4.429e-16 | 4.2375
14617 | 20 | 95 | 80 | 4.2375 | 0.386 | 3.8203e-13 | 0.0030035 | 4.429e-16 | 0 | 0 | 4.429e-16 | 4.2375
14618 | 20 | 95 | 80 | 4.2375 | 0.386 | 3.8203e-13 | 0.0030035 | 4.429e-16 | 0 | 0 | 4.429e-16 | 4.2375
14619 | 20 | 95 | 80 | 4.2375 | 0.386 | 3.8203e-13 | 0.0030035 | 4.429e-16 | 0 | 0 | 4.429e-16 | 4.2375
14620 | 20 | 95 | 80 | 4.2375 | 0.386 | 3.8203e-13 | 0.0030035 | 4.429e-16 | 0 | 0 | 4.429e-16 | 4.2375
14621 | 20 | 95 | 80 | 4.2375 | 0.386 | 3.8203e-13 | 0.0030035 | 4.429e-16 | 0 | 0 | 4.429e-16 | 4.2375
14622 | 20 | 95 | 80 | 4.2375 | 0.386 | 3.8203e-13 | 0.0030035 | 4.429e-16 | 0 | 0 | 4.429e-16 | 4.2375
14623 | 20 | 95 | 80 | 4.2375 | 0.386 | 3.8203e-13 | 0.0030035 | 4.429e-16 | 0 | 0 | 4.429e-16 | 4.2375
14624 | 20 | 95 | 80 | 4.2375 | 0.386 | 3.8203e-13 | 0.0030035 | 4.429e-16 | 0 | 0 | 4.429e-16 | 4.2375
14625 | 20 | 95 | 80 | 4.2375 | 0.386 | 3.8203e-13 | 0.0030035 | 4.429e-16 | 0 | 0 | 4.429e-16 | 4.2375
14626 | 20 | 95 | 80 | 4.2375 | 0.386 | 3.8203e-13 | 0.0030035 | 4.429e-16 | 0 | 0 | 4.429e-16 | 4.2375
14627 | 20 | 95 | 80 | 4.2375 | 0.386 | 3.8203e-13 | 0.0030035 | 4.429e-16 | 0 | 0 | 4.429e-16 | 4.2375
14628 | 20 | 95 | 80 | 4.2375 | 0.386 | 3.8203e-13 | 0.0030035 | 4.429e-16 | 0 | 0 | 4.429e-16 | 4.2375
14629 | 20 | 95 | 80 | 4.2375 | 0.386 | 3.8203e-13 | 0.0030035 | 4.429e-16 | 0 | 0 | 4.429e-16 | 4.2375
14630 | 20 | 95 | 80 | 4.2375 | 0.386 | 3.8203e-13 | 0.0030035 | 4.429e-16 | 0 | 0 | 4.429e-16 | 4.2375
14631 | 20 | 95 | 80 | 4.2375 | 0.386 | 3.8203e-13 | 0.0030035 | 4.429e-16 | 0 | 0 | 4.429e-16 | 4.2375
14632 | 20 | 95 | 80 | 4.2375 | 0.386 | 3.8203e-13 | 0.0030035 | 4.429e-16 | 0 | 0 | 4.429e-16 | 4.2375
14633 | 20 | 95 | 80 | 4.2375 | 0.386 | 3.8203e-13 | 0.0030035 | 4.429e-16 | 0 | 0 | 4.429e-16 | 4.2375
14634 | 20 | 95 | 80 | 4.2375 | 0.386 | 3.8203e-13 | 0.0030035 | 4.429e-16 | 0 | 0 | 4.429e-16 | 4.2375
14635 | 20 | 95 | 80 | 4.2375 | 0.386 | 3.8203e-13 | 0.0030035 | 4.429e-16 | 0 | 0 | 4.429e-16 | 4.2375
14636 | 20 | 95 | 80 | 4.2375 | 0.386 | 3.8203e-13 | 0.0030035 | 4.429e-16 | 0 | 0 | 4.429e-16 | 4.2375
14637 | 20 | 95 | 80 | 4.2375 | 0.386 | 3.8203e-13 | 0.0030035 | 4.429e-16 | 0 | 0 | 4.429e-16 | 4.2375
14638 | 20 | 95 | 80 | 4.2375 | 0.386 | 3.8203e-13 | 0.0030035 | 4.429e-16 | 0 | 0 | 4.429e-16 | 4.2375
14639 | 20 | 95 | 80 | 4.2375 | 0.386 | 3.8203e-13 | 0.0030035 | 4.429e-16 | 0 | 0 | 4.429e-16 | 4.2375
14640 | 20 | 95 | 80 | 4.2375 | 0.386 | 3.8203e-13 | 0.0030035 | 4.429e-16 | 0 | 0 | 4.429e-16 | 4.2375
14641 | 20 | 95 | 80 | 4.2375 | 0.386 | 3.8203e-13 | 0.0030035 | 4.429e-16 | 0 | 0 | 4.429e-16 | 4.2375
14642 | 20 | 95 | 80 | 4.2375 | 0.386 | 3.8203e-13 | 0.0030035 | 4.429e-16 | 0 | 0 | 4.429e-16 | 4.2375
14643 | 20 | 95 | 80 | 4.2375 | 0.386 | 3.8203e-13 | 0.0030035 | 4.429e-16 | 0 | 0 | 4.429e-16 | 4.2375
14644 | 20 | 95 | 80 | 4.2375 | 0.386 | 3.8203e-13 | 0.0030035 | 4.429e-16 | 0 | 0 | 4.429e-16 | 4.2375
14645 | 20 | 95 | 80 | 4.2375 | 0.386 | 3.8203e-13 | 0.0030035 | 4.429e-16 | 0 | 0 | 4.429e-16 | 4.2375
14646 | 20 | 95 | 80 | 4.2375 | 0.386 | 3.8203e-13 | 0.0030035 | 4.429e-16 | 0 | 0 | 4.429e-16 | 4.2375
14647 | 20 | 95 | 80 | 4.2375 | 0.386 | 3.8203e-13 | 0.0030035 | 4.429e-16 | 0 | 0 | 4.429e-16 | 4.2375
14648 | 20 | 95 | 80 | 4.2375 | 0.386 | 3.8203e-13 | 0.0030035 | 4.429e-16 | 0 | 0 | 4.429e-16 | 4.2375
14649 | 20 | 95 | 80 | 4.2375 | 0.386 | 3.8203e-13 | 0.0030035 | 4.429e-16 | 0 | 0 | 4.429e-16 | 4.2375
14650 | 20 | 95 | 80 | 4.2375 | 0.386 | 3.8203e-13 | 0.0030035 | 4.429e-16 | 0 | 0 | 4.429e-16 | 4.2375
14651 | 20 | 95 | 80 | 4.2375 | 0.386 | 3.8203e-13 | 0.0030035 | 4.429e-16 | 0 | 0 | 4.429e-16 | 4.2375
14652 | 20 | 95 | 80 | 4.2375 | 0.386 | 3.8203e-13 | 0.0030035 | 4.429e-16 | 0 | 0 | 4.429e-16 | 4.2375
14653 | 20 | 95 | 80 | 4.2375 | 0.386 | 3.8203e-13 | 0.0030035 | 4.429e-16 | 0 | 0 | 4.429e-16 | 4.2375
14654 | 20 | 95 | 80 | 4.2375 | 0.386 | 3.8203e-13 | 0.0030035 | 4.429e-16 | 0 | 0 | 4.429e-16 | 4.2375
14655 | 20 | 95 | 80 | 4.2375 | 0.386 | 3.8203e-13 | 0.0030035 | 4.429e-16 | 0 | 0 | 4.429e-16 | 4.2375
14656 | 20 | 95 | 80 | 4.2375 | 0.386 | 3.8203e-13 | 0.0030035 | 4.429e-16 | 0 | 0 | 4.429e-16 | 4.2375
14657 | 20 | 95 | 80 | 4.2375 | 0.386 | 3.8203e-13 | 0.0030035 | 4.429e-16 | 0 | 0 | 4.429e-16 | 4.2375
14658 | 20 | 95 | 80 | 4.2375 | 0.386 | 3.8203e-13 | 0.0030035 | 4.429e-16 | 0 | 0 | 4.429e-16 | 4.2375
14659 | 20 | 95 | 80 | 4.2375 | 0.386 | 3.8203e-13 | 0.0030035 | 4.429e-16 | 0 | 0 | 4.429e-16 | 4.2375
14660 | 20 | 95 | 80 | 4.2375 | 0.386 | 3.8203e-13 | 0.0030035 | 4.429e-16 | 0 | 0 | 4.429e-16 | 4.2375
14661 | 20 | 95 | 80 | 4.2375 | 0.386 | 3.8203e-13 | 0.0030035 | 4.429e-16 | 0 | 0 | 4.429e-16 | 4.2375
14662 | 20 | 95 | 80 | 4.2375 | 0.386 | 3.8203e-13 | 0.0030035 | 4.429e-16 | 0 | 0 | 4.429e-16 | 4.2375
14663 | 20 | 95 | 80 | 4.2375 | 0.386 | 3.8203e-13 | 0.0030035 | 4.429e-16 | 0 | 0 | 4.429e-16 | 4.2375
14664 | 20 | 95 | 80 | 4.2375 | 0.386 | 3.8203e-13 | 0.0030035 | 4.429e-16 | 0 | 0 | 4.429e-16 | 4.2375
14665 | 20 | 95 | 80 | 4.2375 | 0.386 | 3.8203e-13 | 0.0030035 | 4.429e-16 | 0 | 0 | 4.429e-16 | 4.2375
14666 | 20 | 95 | 80 | 4.2375 | 0.386 | 3.8203e-13 | 0.0030035 | 4.429e-16 | 0 | 0 | 4.429e-16 | 4.2375
14667 | 20 | 95 | 80 | 4.2375 | 0.386 | 3.8203e-13 | 0.0030035 | 4.429e-16 | 0 | 0 | 4.429e-16 | 4.2375
14668 | 20 | 95 | 80 | 4.2375 | 0.386 | 3.8203e-13 | 0.0030035 | 4.429e-16 | 0 | 0 | 4.429e-16 | 4.2375
14669 | 20 | 95 | 80 | 4.2375 | 0.386 | 3.8203e-13 | 0.0030035 | 4.429e-16 | 0 | 0 | 4.429e-16 | 4.2375
14670 | 20 | 95 | 80 | 4.2375 | 0.386 | 3.8203e-13 | 0.0030035 | 4.429e-16 | 0 | 0 | 4.429e-16 | 4.2375
14671 | 20 | 95 | 80 | 4.2375 | 0.386 | 3.8203e-13 | 0.0030035 | 4.429e-16 | 0 | 0 | 4.429e-16 | 4.2375
14672 | 20 | 95 | 80 | 4.2375 | 0.386 | 3.8203e-13 | 0.0030035 | 4.429e-16 | 0 | 0 | 4.429e-16 | 4.2375
14673 | 20 | 95 | 80 | 4.2375 | 0.386 | 3.8203e-13 | 0.0030035 | 4.429e-16 | 0 | 0 | 4.429e-16 | 4.2375
14674 | 20 | 95 | 80 | 4.2375 | 0.386 | 3.8203e-13 | 0.0030035 | 4.429e-16 | 0 | 0 | 4.429e-16 | 4.2375
14675 | 20 | 95 | 80 | 4.2375 | 0.386 | 3.8203e-13 | 0.0030035 | 4.429e-16 | 0 | 0 | 4.429e-16 | 4.2375
14676 | 20 | 95 | 80 | 4.2375 | 0.386 | 3.8203e-13 | 0.0030035 | 4.429e-16 | 0 | 0 | 4.429e-16 | 4.2375
14677 | 20 | 95 | 80 | 4.2375 | 0.386 | 3.8203e-13 | 0.0030035 | 4.429e-16 | 0 | 0 | 4.429e-16 | 4.2375
14678 | 20 | 95 | 80 | 4.2375 | 0.386 | 3.8203e-13 | 0.0030035 | 4.429e-16 | 0 | 0 | 4.429e-16 | 4.2375
14679 | 20 | 95 | 80 | 4.2375 | 0.386 | 3.8203e-13 | 0.0030035 | 4.429e-16 | 0 | 0 | 4.429e-16 | 4.2375
14680 | 20 | 95 | 80 | 4.2375 | 0.386 | 3.8203e-13 | 0.0030035 | 4.429e-16 | 0 | 0 | 4.429e-16 | 4.2375
14681 | 20 | 95 | 80 | 4.2375 | 0.386 | 3.8203e-13 | 0.0030035 | 4.429e-16 | 0 | 0 | 4.429e-16 | 4.2375
14682 | 20 | 95 | 80 | 4.2375 | 0.386 | 3.8203e-13 | 0.0030035 | 4.429e-16 | 0 | 0 | 4.429e-16 | 4.2375
14683 | 20 | 95 | 80 | 4.2375 | 0.386 | 3.8203e-13 | 0.0030035 | 4.429e-16 | 0 | 0 | 4.429e-16 | 4.2375
14684 | 20 | 95 | 80 | 4.2375 | 0.386 | 3.8203e-13 | 0.0030035 | 4.429e-16 | 0 | 0 | 4.429e-16 | 4.2375
14685 | 20 | 95 | 80 | 4.2375 | 0.386 | 3.8203e-13 | 0.0030035 | 4.429e-16 | 0 | 0 | 4.429e-16 | 4.2375
14686 | 20 | 95 | 80 | 4.2375 | 0.386 | 3.8203e-13 | 0.0030035 | 4.429e-16 | 0 | 0 | 4.429e-16 | 4.2375
14687 | 20 | 95 | 80 | 4.2375 | 0.386 | 3.8203e-13 | 0.0030035 | 4.429e-16 | 0 | 0 | 4.429e-16 | 4.2375
14688 | 20 | 95 | 80 | 4.2375 | 0.386 | 3.8203e-13 | 0.0030035 | 4.429e-16 | 0 | 0 | 4.429e-16 | 4.2375
14689 | 20 | 95 | 80 | 4.2375 | 0.386 | 3.8203e-13 | 0.0030035 | 4.429e-16 | 0 | 0 | 4.429e-16 | 4.2375
14690 | 20 | 95 | 80 | 4.2375 | 0.386 | 3.8203e-13 | 0.0030035 | 4.429e-16 | 0 | 0 | 4.429e-16 | 4.2375
14691 | 20 | 95 | 80 | 4.2375 | 0.386 | 3.8203e-13 | 0.0030035 | 4.429e-16 | 0 | 0 | 4.429e-16 | 4.2375
14692 | 20 | 95 | 80 | 4.2375 | 0.386 | 3.8203e-13 | 0.0030035 | 4.429e-16 | 0 | 0 | 4.429e-16 | 4.2375
14693 | 20 | 95 | 80 | 4.2375 | 0.386 | 3.8203e-13 | 0.0030035 | 4.429e-16 | 0 | 0 | 4.429e-16 | 4.2375
14694 | 20 | 95 | 80 | 4.2375 | 0.386 | 3.8203e-13 | 0.0030035 | 4.429e-16 | 0 | 0 | 4.429e-16 | 4.2375
14695 | 20 | 95 | 80 | 4.2375 | 0.386 | 3.8203e-13 | 0.0030035 | 4.429e-16 | 0 | 0 | 4.429e-16 | 4.2375
14696 | 20 | 95 | 80 | 4.2375 | 0.386 | 3.8203e-13 | 0.0030035 | 4.429e-16 | 0 | 0 | 4.429e-16 | 4.2375
14697 | 20 | 95 | 80 | 4.2375 | 0.386 | 3.8203e-13 | 0.0030035 | 4.429e-16 | 0 | 0 | 4.429e-16 | 4.2375
14698 | 20 | 95 | 80 | 4.2375 | 0.386 | 3.8203e-13 | 0.0030035 | 4.429e-16 | 0 | 0 | 4.429e-16 | 4.2375
14699 | 20 | 95 | 80 | 4.2375 | 0.386 | 3.8203e-13 | 0.0030035 | 4.429e-16 | 0 | 0 | 4.429e-16 | 4.2375
14700 | 20 | 95 | 80 | 4.2375 | 0.386 | 3.8203e-13 | 0.0030035 | 4.429e-16 | 0 | 0 | 4.429e-16 | 4.2375
14701 | 20 | 95 | 80 | 4.2375 | 0.386 | 3.8203e-13 | 0.0030035 | 4.429e-16 | 0 | 0 | 4.429e-16 | 4.2375
14702 | 20 | 95 | 80 | 4.2375 | 0.386 | 3.8203e-13 | 0.0030035 | 4.429e-16 | 0 | 0 | 4.429e-16 | 4.2375
14703 | 20 | 95 | 80 | 4.2375 | 0.386 | 3.8203e-13 | 0.0030035 | 4.429e-16 | 0 | 0 | 4.429e-16 | 4.2375
14704 | 20 | 95 | 80 | 4.2375 | 0.386 | 3.8203e-13 | 0.0030035 | 4.429e-16 | 0 | 0 | 4.429e-16 | 4.2375
14705 | 20 | 95 | 80 | 4.2375 | 0.386 | 3.8203e-13 | 0.0030035 | 4.429e-16 | 0 | 0 | 4.429e-16 | 4.2375
14706 | 20 | 95 | 80 | 4.2375 | 0.386 | 3.8203e-13 | 0.0030035 | 4.429e-16 | 0 | 0 | 4.429e-16 | 4.2375
14707 | 20 | 95 | 80 | 4.2375 | 0.386 | 3.8203e-13 | 0.0030035 | 4.429e-16 | 0 | 0 | 4.429e-16 | 4.2375
14708 | 20 | 95 | 80 | 4.2375 | 0.386 | 3.8203e-13 | 0.0030035 | 4.429e-16 | 0 | 0 | 4.429e-16 | 4.2375
14709 | 20 | 95 | 80 | 4.2375 | 0.386 | 3.8203e-13 | 0.0030035 | 4.429e-16 | 0 | 0 | 4.429e-16 | 4.2375
14710 | 20 | 95 | 80 | 4.2375 | 0.386 | 3.8203e-13 | 0.0030035 | 4.429e-16 | 0 | 0 | 4.429e-16 | 4.2375
14711 | 20 | 95 | 80 | 4.2375 | 0.386 | 3.8203e-13 | 0.0030035 | 4.429e-16 | 0 | 0 | 4.429e-16 | 4.2375
14712 | 20 | 95 | 80 | 4.2375 | 0.386 | 3.8203e-13 | 0.0030035 | 4.429e-16 | 0 | 0 | 4.429e-16 | 4.2375
14713 | 20 | 95 | 80 | 4.2375 | 0.386 | 3.8203e-13 | 0.0030035 | 4.429e-16 | 0 | 0 | 4.429e-16 | 4.2375
14714 | 20 | 95 | 80 | 4.2375 | 0.386 | 3.8203e-13 | 0.0030035 | 4.429e-16 | 0 | 0 | 4.429e-16 | 4.2375
14715 | 20 | 95 | 80 | 4.2375 | 0.386 | 3.8203e-13 | 0.0030035 | 4.429e-16 | 0 | 0 | 4.429e-16 | 4.2375
14716 | 20 | 95 | 80 | 4.2375 | 0.386 | 3.8203e-13 | 0.0030035 | 4.429e-16 | 0 | 0 | 4.429e-16 | 4.2375
14717 | 20 | 95 | 80 | 4.2375 | 0.386 | 3.8203e-13 | 0.0030035 | 4.429e-16 | 0 | 0 | 4.429e-16 | 4.2375
14718 | 20 | 95 | 80 | 4.2375 | 0.386 | 3.8203e-13 | 0.0030035 | 4.429e-16 | 0 | 0 | 4.429e-16 | 4.2375
14719 | 20 | 95 | 80 | 4.2375 | 0.386 | 3.8203e-13 | 0.0030035 | 4.429e-16 | 0 | 0 | 4.429e-16 | 4.2375
14720 | 20 | 95 | 80 | 4.2375 | 0.386 | 3.8203e-13 | 0.0030035 | 4.429e-16 | 0 | 0 | 4.429e-16 | 4.2375
14721 | 20 | 95 | 80 | 4.2375 | 0.386 | 3.8203e-13 | 0.0030035 | 4.429e-16 | 0 | 0 | 4.429e-16 | 4.2375
14722 | 20 | 95 | 80 | 4.2375 | 0.386 | 3.8203e-13 | 0.0030035 | 4.429e-16 | 0 | 0 | 4.429e-16 | 4.2375
14723 | 20 | 95 | 80 | 4.2375 | 0.386 | 3.8203e-13 | 0.0030035 | 4.429e-16 | 0 | 0 | 4.429e-16 | 4.2375
14724 | 20 | 95 | 80 | 4.2375 | 0.386 | 3.8203e-13 | 0.0030035 | 4.429e-16 | 0 | 0 | 4.429e-16 | 4.2375
14725 | 20 | 95 | 80 | 4.2375 | 0.386 | 3.8203e-13 | 0.0030035 | 4.429e-16 | 0 | 0 | 4.429e-16 | 4.2375
14726 | 20 | 95 | 80 | 4.2375 | 0.386 | 3.8203e-13 | 0.0030035 | 4.429e-16 | 0 | 0 | 4.429e-16 | 4.2375
14727 | 20 | 95 | 80 | 4.2375 | 0.386 | 3.8203e-13 | 0.0030035 | 4.429e-16 | 0 | 0 | 4.429e-16 | 4.2375
14728 | 20 | 95 | 80 | 4.2375 | 0.386 | 3.8203e-13 | 0.0030035 | 4.429e-16 | 0 | 0 | 4.429e-16 | 4.2375
14729 | 20 | 95 | 80 | 4.2375 | 0.386 | 3.8203e-13 | 0.0030035 | 4.429e-16 | 0 | 0 | 4.429e-16 | 4.2375
14730 | 20 | 95 | 80 | 4.2375 | 0.386 | 3.8203e-13 | 0.0030035 | 4.429e-16 | 0 | 0 | 4.429e-16 | 4.2375
14731 | 20 | 95 | 80 | 4.2375 | 0.386 | 3.8203e-13 | 0.0030035 | 4.429e-16 | 0 | 0 | 4.429e-16 | 4.2375
14732 | 20 | 95 | 80 | 4.2375 | 0.386 | 3.8203e-13 | 0.0030035 | 4.429e-16 | 0 | 0 | 4.429e-16 | 4.2375
14733 | 20 | 95 | 80 | 4.2375 | 0.386 | 3.8203e-13 | 0.0030035 | 4.429e-16 | 0 | 0 | 4.429e-16 | 4.2375
14734 | 20 | 95 | 80 | 4.2375 | 0.386 | 3.8203e-13 | 0.0030035 | 4.429e-16 | 0 | 0 | 4.429e-16 | 4.2375
14735 | 20 | 95 | 80 | 4.2375 | 0.386 | 3.8203e-13 | 0.0030035 | 4.429e-16 | 0 | 0 | 4.429e-16 | 4.2375
14736 | 20 | 95 | 80 | 4.2375 | 0.386 | 3.8203e-13 | 0.0030035 | 4.429e-16 | 0 | 0 | 4.429e-16 | 4.2375
14737 | 20 | 95 | 80 | 4.2375 | 0.386 | 3.8203e-13 | 0.0030035 | 4.429e-16 | 0 | 0 | 4.429e-16 | 4.2375
14738 | 20 | 95 | 80 | 4.2375 | 0.386 | 3.8203e-13 | 0.0030035 | 4.429e-16 | 0 | 0 | 4.429e-16 | 4.2375
14739 | 20 | 95 | 80 | 4.2375 | 0.386 | 3.8203e-13 | 0.0030035 | 4.429e-16 | 0 | 0 | 4.429e-16 | 4.2375
14740 | 20 | 95 | 80 | 4.2375 | 0.386 | 3.8203e-13 | 0.0030035 | 4.429e-16 | 0 | 0 | 4.429e-16 | 4.2375
14741 | 20 | 95 | 80 | 4.2375 | 0.386 | 3.8203e-13 | 0.0030035 | 4.429e-16 | 0 | 0 | 4.429e-16 | 4.2375
14742 | 20 | 95 | 80 | 4.2375 | 0.386 | 3.8203e-13 | 0.0030035 | 4.429e-16 | 0 | 0 | 4.429e-16 | 4.2375
14743 | 20 | 95 | 80 | 4.2375 | 0.386 | 3.8203e-13 | 0.0030035 | 4.429e-16 | 0 | 0 | 4.429e-16 | 4.2375
14744 | 20 | 95 | 80 | 4.2375 | 0.386 | 3.8203e-13 | 0.0030035 | 4.429e-16 | 0 | 0 | 4.429e-16 | 4.2375
14745 | 20 | 95 | 80 | 4.2375 | 0.386 | 3.8203e-13 | 0.0030035 | 4.429e-16 | 0 | 0 | 4.429e-16 | 4.2375
14746 | 20 | 95 | 80 | 4.2375 | 0.386 | 3.8203e-13 | 0.0030035 | 4.429e-16 | 0 | 0 | 4.429e-16 | 4.2375
14747 | 20 | 95 | 80 | 4.2375 | 0.386 | 3.8203e-13 | 0.0030035 | 4.429e-16 | 0 | 0 | 4.429e-16 | 4.2375
14748 | 20 | 95 | 80 | 4.2375 | 0.386 | 3.8203e-13 | 0.0030035 | 4.429e-16 | 0 | 0 | 4.429e-16 | 4.2375
14749 | 20 | 95 | 80 | 4.2375 | 0.386 | 3.8203e-13 | 0.0030035 | 4.429e-16 | 0 | 0 | 4.429e-16 | 4.2375
14750 | 20 | 95 | 80 | 4.2375 | 0.386 | 3.8203e-13 | 0.0030035 | 4.429e-16 | 0 | 0 | 4.429e-16 | 4.2375
14751 | 20 | 95 | 80 | 4.2375 | 0.386 | 3.8203e-13 | 0.0030035 | 4.429e-16 | 0 | 0 | 4.429e-16 | 4.2375
14752 | 20 | 95 | 80 | 4.2375 | 0.386 | 3.8203e-13 | 0.0030035 | 4.429e-16 | 0 | 0 | 4.429e-16 | 4.2375
14753 | 20 | 95 | 80 | 4.2375 | 0.386 | 3.8203e-13 | 0.0030035 | 4.429e-16 | 0 | 0 | 4.429e-16 | 4.2375
14754 | 20 | 95 | 80 | 4.2375 | 0.386 | 3.8203e-13 | 0.0030035 | 4.429e-16 | 0 | 0 | 4.429e-16 | 4.2375
14755 | 20 | 95 | 80 | 4.2375 | 0.386 | 3.8203e-13 | 0.0030035 | 4.429e-16 | 0 | 0 | 4.429e-16 | 4.2375
14756 | 20 | 95 | 80 | 4.2375 | 0.386 | 3.8203e-13 | 0.0030035 | 4.429e-16 | 0 | 0 | 4.429e-16 | 4.2375
14757 | 20 | 95 | 80 | 4.2375 | 0.386 | 3.8203e-13 | 0.0030035 | 4.429e-16 | 0 | 0 | 4.429e-16 | 4.2375
14758 | 20 | 95 | 80 | 4.2375 | 0.386 | 3.8203e-13 | 0.0030035 | 4.429e-16 | 0 | 0 | 4.429e-16 | 4.2375
14759 | 20 | 95 | 80 | 4.2375 | 0.386 | 3.8203e-13 | 0.0030035 | 4.429e-16 | 0 | 0 | 4.429e-16 | 4.2375
14760 | 20 | 95 | 80 | 4.2375 | 0.386 | 3.8203e-13 | 0.0030035 | 4.429e-16 | 0 | 0 | 4.429e-16 | 4.2375
14761 | 20 | 95 | 80 | 4.2375 | 0.386 | 3.8203e-13 | 0.0030035 | 4.429e-16 | 0 | 0 | 4.429e-16 | 4.2375
14762 | 20 | 95 | 80 | 4.2375 | 0.386 | 3.8203e-13 | 0.0030035 | 4.429e-16 | 0 | 0 | 4.429e-16 | 4.2375
14763 | 20 | 95 | 80 | 4.2375 | 0.386 | 3.8203e-13 | 0.0030035 | 4.429e-16 | 0 | 0 | 4.429e-16 | 4.2375
14764 | 20 | 95 | 80 | 4.2375 | 0.386 | 3.8203e-13 | 0.0030035 | 4.429e-16 | 0 | 0 | 4.429e-16 | 4.2375
14765 | 20 | 95 | 80 | 4.2375 | 0.386 | 3.8203e-13 | 0.0030035 | 4.429e-16 | 0 | 0 | 4.429e-16 | 4.2375
14766 | 20 | 95 | 80 | 4.2375 | 0.386 | 3.8203e-13 | 0.0030035 | 4.429e-16 | 0 | 0 | 4.429e-16 | 4.2375
14767 | 20 | 95 | 80 | 4.2375 | 0.386 | 3.8203e-13 | 0.0030035 | 4.429e-16 | 0 | 0 | 4.429e-16 | 4.2375
14768 | 20 | 95 | 80 | 4.2375 | 0.386 | 3.8203e-13 | 0.0030035 | 4.429e-16 | 0 | 0 | 4.429e-16 | 4.2375
14769 | 20 | 95 | 80 | 4.2375 | 0.386 | 3.8203e-13 | 0.0030035 | 4.429e-16 | 0 | 0 | 4.429e-16 | 4.2375
14770 | 20 | 95 | 80 | 4.2375 | 0.386 | 3.8203e-13 | 0.0030035 | 4.429e-16 | 0 | 0 | 4.429e-16 | 4.2375
14771 | 20 | 95 | 80 | 4.2375 | 0.386 | 3.8203e-13 | 0.0030035 | 4.429e-16 | 0 | 0 | 4.429e-16 | 4.2375
14772 | 20 | 95 | 80 | 4.2375 | 0.386 | 3.8203e-13 | 0.0030035 | 4.429e-16 | 0 | 0 | 4.429e-16 | 4.2375
14773 | 20 | 95 | 80 | 4.2375 | 0.386 | 3.8203e-13 | 0.0030035 | 4.429e-16 | 0 | 0 | 4.429e-16 | 4.2375
14774 | 20 | 95 | 80 | 4.2375 | 0.386 | 3.8203e-13 | 0.0030035 | 4.429e-16 | 0 | 0 | 4.429e-16 | 4.2375
14775 | 20 | 95 | 80 | 4.2375 | 0.386 | 3.8203e-13 | 0.0030035 | 4.429e-16 | 0 | 0 | 4.429e-16 | 4.2375
14776 | 20 | 95 | 80 | 4.2375 | 0.386 | 3.8203e-13 | 0.0030035 | 4.429e-16 | 0 | 0 | 4.429e-16 | 4.2375
14777 | 20 | 95 | 80 | 4.2375 | 0.386 | 3.8203e-13 | 0.0030035 | 4.429e-16 | 0 | 0 | 4.429e-16 | 4.2375
14778 | 20 | 95 | 80 | 4.2375 | 0.386 | 3.8203e-13 | 0.0030035 | 4.429e-16 | 0 | 0 | 4.429e-16 | 4.2375
14779 | 20 | 95 | 80 | 4.2375 | 0.386 | 3.8203e-13 | 0.0030035 | 4.429e-16 | 0 | 0 | 4.429e-16 | 4.2375
14780 | 20 | 95 | 80 | 4.2375 | 0.386 | 3.8203e-13 | 0.0030035 | 4.429e-16 | 0 | 0 | 4.429e-16 | 4.2375
14781 | 20 | 95 | 80 | 4.2375 | 0.386 | 3.8203e-13 | 0.0030035 | 4.429e-16 | 0 | 0 | 4.429e-16 | 4.2375
14782 | 20 | 95 | 80 | 4.2375 | 0.386 | 3.8203e-13 | 0.0030035 | 4.429e-16 | 0 | 0 | 4.429e-16 | 4.2375
14783 | 20 | 95 | 80 | 4.2375 | 0.386 | 3.8203e-13 | 0.0030035 | 4.429e-16 | 0 | 0 | 4.429e-16 | 4.2375
14784 | 20 | 95 | 80 | 4.2375 | 0.386 | 3.8203e-13 | 0.0030035 | 4.429e-16 | 0 | 0 | 4.429e-16 | 4.2375
14785 | 20 | 95 | 80 | 4.2375 | 0.386 | 3.8203e-13 | 0.0030035 | 4.429e-16 | 0 | 0 | 4.429e-16 | 4.2375
14786 | 20 | 95 | 80 | 4.2375 | 0.386 | 3.8203e-13 | 0.0030035 | 4.429e-16 | 0 | 0 | 4.429e-16 | 4.2375
14787 | 20 | 95 | 80 | 4.2375 | 0.386 | 3.8203e-13 | 0.0030035 | 4.429e-16 | 0 | 0 | 4.429e-16 | 4.2375
14788 | 20 | 95 | 80 | 4.2375 | 0.386 | 3.8203e-13 | 0.0030035 | 4.429e-16 | 0 | 0 | 4.429e-16 | 4.2375
14789 | 20 | 95 | 80 | 4.2375 | 0.386 | 3.8203e-13 | 0.0030035 | 4.429e-16 | 0 | 0 | 4.429e-16 | 4.2375
14790 | 20 | 95 | 80 | 4.2375 | 0.386 | 3.8203e-13 | 0.0030035 | 4.429e-16 | 0 | 0 | 4.429e-16 | 4.2375
14791 | 20 | 95 | 80 | 4.2375 | 0.386 | 3.8203e-13 | 0.0030035 | 4.429e-16 | 0 | 0 | 4.429e-16 | 4.2375
14792 | 20 | 95 | 80 | 4.2375 | 0.386 | 3.8203e-13 | 0.0030035 | 4.429e-16 | 0 | 0 | 4.429e-16 | 4.2375
14793 | 20 | 95 | 80 | 4.2375 | 0.386 | 3.8203e-13 | 0.0030035 | 4.429e-16 | 0 | 0 | 4.429e-16 | 4.2375
14794 | 20 | 95 | 80 | 4.2375 | 0.386 | 3.8203e-13 | 0.0030035 | 4.429e-16 | 0 | 0 | 4.429e-16 | 4.2375
14795 | 20 | 95 | 80 | 4.2375 | 0.386 | 3.8203e-13 | 0.0030035 | 4.429e-16 | 0 | 0 | 4.429e-16 | 4.2375
14796 | 20 | 95 | 80 | 4.2375 | 0.386 | 3.8203e-13 | 0.0030035 | 4.429e-16 | 0 | 0 | 4.429e-16 | 4.2375
14797 | 20 | 95 | 80 | 4.2375 | 0.386 | 3.8203e-13 | 0.0030035 | 4.429e-16 | 0 | 0 | 4.429e-16 | 4.2375
14798 | 20 | 95 | 80 | 4.2375 | 0.386 | 3.8203e-13 | 0.0030035 | 4.429e-16 | 0 | 0 | 4.429e-16 | 4.2375
14799 | 20 | 95 | 80 | 4.2375 | 0.386 | 3.8203e-13 | 0.0030035 | 4.429e-16 | 0 | 0 | 4.429e-16 | 4.2375
14800 | 20 | 95 | 80 | 4.2375 | 0.386 | 3.8203e-13 | 0.0030035 | 4.429e-16 | 0 | 0 | 4.429e-16 | 4.2375
14801 | 20 | 95 | 80 | 4.2375 | 0.386 | 3.8203e-13 | 0.0030035 | 4.429e-16 | 0 | 0 | 4.429e-16 | 4.2375
14802 | 20 | 95 | 80 | 4.2375 | 0.386 | 3.8203e-13 | 0.0030035 | 4.429e-16 | 0 | 0 | 4.429e-16 | 4.2375
14803 | 20 | 95 | 80 | 4.2375 | 0.386 | 3.8203e-13 | 0.0030035 | 4.429e-16 | 0 | 0 | 4.429e-16 | 4.2375
14804 | 20 | 95 | 80 | 4.2375 | 0.386 | 3.8203e-13 | 0.0030035 | 4.429e-16 | 0 | 0 | 4.429e-16 | 4.2375
14805 | 20 | 95 | 80 | 4.2375 | 0.386 | 3.8203e-13 | 0.0030035 | 4.429e-16 | 0 | 0 | 4.429e-16 | 4.2375
14806 | 20 | 95 | 80 | 4.2375 | 0.386 | 3.8203e-13 | 0.0030035 | 4.429e-16 | 0 | 0 | 4.429e-16 | 4.2375
14807 | 20 | 95 | 80 | 4.2375 | 0.386 | 3.8203e-13 | 0.0030035 | 4.429e-16 | 0 | 0 | 4.429e-16 | 4.2375
14808 | 20 | 95 | 80 | 4.2375 | 0.386 | 3.8203e-13 | 0.0030035 | 4.429e-16 | 0 | 0 | 4.429e-16 | 4.2375
14809 | 20 | 95 | 80 | 4.2375 | 0.386 | 3.8203e-13 | 0.0030035 | 4.429e-16 | 0 | 0 | 4.429e-16 | 4.2375
14810 | 20 | 95 | 80 | 4.2375 | 0.386 | 3.8203e-13 | 0.0030035 | 4.429e-16 | 0 | 0 | 4.429e-16 | 4.2375
14811 | 20 | 95 | 80 | 4.2375 | 0.386 | 3.8203e-13 | 0.0030035 | 4.429e-16 | 0 | 0 | 4.429e-16 | 4.2375
14812 | 20 | 95 | 80 | 4.2375 | 0.386 | 3.8203e-13 | 0.0030035 | 4.429e-16 | 0 | 0 | 4.429e-16 | 4.2375
14813 | 20 | 95 | 80 | 4.2375 | 0.386 | 3.8203e-13 | 0.0030035 | 4.429e-16 | 0 | 0 | 4.429e-16 | 4.2375
14814 | 20 | 95 | 80 | 4.2375 | 0.386 | 3.8203e-13 | 0.0030035 | 4.429e-16 | 0 | 0 | 4.429e-16 | 4.2375
14815 | 20 | 95 | 80 | 4.2375 | 0.386 | 3.8203e-13 | 0.0030035 | 4.429e-16 | 0 | 0 | 4.429e-16 | 4.2375
14816 | 20 | 95 | 80 | 4.2375 | 0.386 | 3.8203e-13 | 0.0030035 | 4.429e-16 | 0 | 0 | 4.429e-16 | 4.2375
14817 | 20 | 95 | 80 | 4.2375 | 0.386 | 3.8203e-13 | 0.0030035 | 4.429e-16 | 0 | 0 | 4.429e-16 | 4.2375
14818 | 20 | 95 | 80 | 4.2375 | 0.386 | 3.8203e-13 | 0.0030035 | 4.429e-16 | 0 | 0 | 4.429e-16 | 4.2375
14819 | 20 | 95 | 80 | 4.2375 | 0.386 | 3.8203e-13 | 0.0030035 | 4.429e-16 | 0 | 0 | 4.429e-16 | 4.2375
14820 | 20 | 95 | 80 | 4.2375 | 0.386 | 3.8203e-13 | 0.0030035 | 4.429e-16 | 0 | 0 | 4.429e-16 | 4.2375
14821 | 20 | 95 | 80 | 4.2375 | 0.386 | 3.8203e-13 | 0.0030035 | 4.429e-16 | 0 | 0 | 4.429e-16 | 4.2375
14822 | 20 | 95 | 80 | 4.2375 | 0.386 | 3.8203e-13 | 0.0030035 | 4.429e-16 | 0 | 0 | 4.429e-16 | 4.2375
14823 | 20 | 95 | 80 | 4.2375 | 0.386 | 3.8203e-13 | 0.0030035 | 4.429e-16 | 0 | 0 | 4.429e-16 | 4.2375
14824 | 20 | 95 | 80 | 4.2375 | 0.386 | 3.8203e-13 | 0.0030035 | 4.429e-16 | 0 | 0 | 4.429e-16 | 4.2375
14825 | 20 | 95 | 80 | 4.2375 | 0.386 | 3.8203e-13 | 0.0030035 | 4.429e-16 | 0 | 0 | 4.429e-16 | 4.2375
14826 | 20 | 95 | 80 | 4.2375 | 0.386 | 3.8203e-13 | 0.0030035 | 4.429e-16 | 0 | 0 | 4.429e-16 | 4.2375
14827 | 20 | 95 | 80 | 4.2375 | 0.386 | 3.8203e-13 | 0.0030035 | 4.429e-16 | 0 | 0 | 4.429e-16 | 4.2375
14828 | 20 | 95 | 80 | 4.2375 | 0.386 | 3.8203e-13 | 0.0030035 | 4.429e-16 | 0 | 0 | 4.429e-16 | 4.2375
14829 | 20 | 95 | 80 | 4.2375 | 0.386 | 3.8203e-13 | 0.0030035 | 4.429e-16 | 0 | 0 | 4.429e-16 | 4.2375
14830 | 20 | 95 | 80 | 4.2375 | 0.386 | 3.8203e-13 | 0.0030035 | 4.429e-16 | 0 | 0 | 4.429e-16 | 4.2375
14831 | 20 | 95 | 80 | 4.2375 | 0.386 | 3.8203e-13 | 0.0030035 | 4.429e-16 | 0 | 0 | 4.429e-16 | 4.2375
14832 | 20 | 95 | 80 | 4.2375 | 0.386 | 3.8203e-13 | 0.0030035 | 4.429e-16 | 0 | 0 | 4.429e-16 | 4.2375
14833 | 20 | 95 | 80 | 4.2375 | 0.386 | 3.8203e-13 | 0.0030035 | 4.429e-16 | 0 | 0 | 4.429e-16 | 4.2375
14834 | 20 | 95 | 80 | 4.2375 | 0.386 | 3.8203e-13 | 0.0030035 | 4.429e-16 | 0 | 0 | 4.429e-16 | 4.2375
14835 | 20 | 95 | 80 | 4.2375 | 0.386 | 3.8203e-13 | 0.0030035 | 4.429e-16 | 0 | 0 | 4.429e-16 | 4.2375
14836 | 20 | 95 | 80 | 4.2375 | 0.386 | 3.8203e-13 | 0.0030035 | 4.429e-16 | 0 | 0 | 4.429e-16 | 4.2375
14837 | 20 | 95 | 80 | 4.2375 | 0.386 | 3.8203e-13 | 0.0030035 | 4.429e-16 | 0 | 0 | 4.429e-16 | 4.2375
14838 | 20 | 95 | 80 | 4.2375 | 0.386 | 3.8203e-13 | 0.0030035 | 4.429e-16 | 0 | 0 | 4.429e-16 | 4.2375
14839 | 20 | 95 | 80 | 4.2375 | 0.386 | 3.8203e-13 | 0.0030035 | 4.429e-16 | 0 | 0 | 4.429e-16 | 4.2375
14840 | 20 | 95 | 80 | 4.2375 | 0.386 | 3.8203e-13 | 0.0030035 | 4.429e-16 | 0 | 0 | 4.429e-16 | 4.2375
14841 | 20 | 95 | 80 | 4.2375 | 0.386 | 3.8203e-13 | 0.0030035 | 4.429e-16 | 0 | 0 | 4.429e-16 | 4.2375
14842 | 20 | 95 | 80 | 4.2375 | 0.386 | 3.8203e-13 | 0.0030035 | 4.429e-16 | 0 | 0 | 4.429e-16 | 4.2375
14843 | 20 | 95 | 80 | 4.2375 | 0.386 | 3.8203e-13 | 0.0030035 | 4.429e-16 | 0 | 0 | 4.429e-16 | 4.2375
14844 | 20 | 95 | 80 | 4.2375 | 0.386 | 3.8203e-13 | 0.0030035 | 4.429e-16 | 0 | 0 | 4.429e-16 | 4.2375
14845 | 20 | 95 | 80 | 4.2375 | 0.386 | 3.8203e-13 | 0.0030035 | 4.429e-16 | 0 | 0 | 4.429e-16 | 4.2375
14846 | 20 | 95 | 80 | 4.2375 | 0.386 | 3.8203e-13 | 0.0030035 | 4.429e-16 | 0 | 0 | 4.429e-16 | 4.2375
14847 | 20 | 95 | 80 | 4.2375 | 0.386 | 3.8203e-13 | 0.0030035 | 4.429e-16 | 0 | 0 | 4.429e-16 | 4.2375
14848 | 20 | 95 | 80 | 4.2375 | 0.386 | 3.8203e-13 | 0.0030035 | 4.429e-16 | 0 | 0 | 4.429e-16 | 4.2375
14849 | 20 | 95 | 80 | 4.2375 | 0.386 | 3.8203e-13 | 0.0030035 | 4.429e-16 | 0 | 0 | 4.429e-16 | 4.2375
14850 | 20 | 95 | 80 | 4.2375 | 0.386 | 3.8203e-13 | 0.0030035 | 4.429e-16 | 0 | 0 | 4.429e-16 | 4.2375
14851 | 20 | 95 | 80 | 4.2375 | 0.386 | 3.8203e-13 | 0.0030035 | 4.429e-16 | 0 | 0 | 4.429e-16 | 4.2375
14852 | 20 | 95 | 80 | 4.2375 | 0.386 | 3.8203e-13 | 0.0030035 | 4.429e-16 | 0 | 0 | 4.429e-16 | 4.2375
14853 | 20 | 95 | 80 | 4.2375 | 0.386 | 3.8203e-13 | 0.0030035 | 4.429e-16 | 0 | 0 | 4.429e-16 | 4.2375
14854 | 20 | 95 | 80 | 4.2375 | 0.386 | 3.8203e-13 | 0.0030035 | 4.429e-16 | 0 | 0 | 4.429e-16 | 4.2375
14855 | 20 | 95 | 80 | 4.2375 | 0.386 | 3.8203e-13 | 0.0030035 | 4.429e-16 | 0 | 0 | 4.429e-16 | 4.2375
14856 | 20 | 95 | 80 | 4.2375 | 0.386 | 3.8203e-13 | 0.0030035 | 4.429e-16 | 0 | 0 | 4.429e-16 | 4.2375
14857 | 20 | 95 | 80 | 4.2375 | 0.386 | 3.8203e-13 | 0.0030035 | 4.429e-16 | 0 | 0 | 4.429e-16 | 4.2375
14858 | 20 | 95 | 80 | 4.2375 | 0.386 | 3.8203e-13 | 0.0030035 | 4.429e-16 | 0 | 0 | 4.429e-16 | 4.2375
14859 | 20 | 95 | 80 | 4.2375 | 0.386 | 3.8203e-13 | 0.0030035 | 4.429e-16 | 0 | 0 | 4.429e-16 | 4.2375
14860 | 20 | 95 | 80 | 4.2375 | 0.386 | 3.8203e-13 | 0.0030035 | 4.429e-16 | 0 | 0 | 4.429e-16 | 4.2375
14861 | 20 | 95 | 80 | 4.2375 | 0.386 | 3.8203e-13 | 0.0030035 | 4.429e-16 | 0 | 0 | 4.429e-16 | 4.2375
14862 | 20 | 95 | 80 | 4.2375 | 0.386 | 3.8203e-13 | 0.0030035 | 4.429e-16 | 0 | 0 | 4.429e-16 | 4.2375
14863 | 20 | 95 | 80 | 4.2375 | 0.386 | 3.8203e-13 | 0.0030035 | 4.429e-16 | 0 | 0 | 4.429e-16 | 4.2375
14864 | 20 | 95 | 80 | 4.2375 | 0.386 | 3.8203e-13 | 0.0030035 | 4.429e-16 | 0 | 0 | 4.429e-16 | 4.2375
14865 | 20 | 95 | 80 | 4.2375 | 0.386 | 3.8203e-13 | 0.0030035 | 4.429e-16 | 0 | 0 | 4.429e-16 | 4.2375
14866 | 20 | 95 | 80 | 4.2375 | 0.386 | 3.8203e-13 | 0.0030035 | 4.429e-16 | 0 | 0 | 4.429e-16 | 4.2375
14867 | 20 | 95 | 80 | 4.2375 | 0.386 | 3.8203e-13 | 0.0030035 | 4.429e-16 | 0 | 0 | 4.429e-16 | 4.2375
14868 | 20 | 95 | 80 | 4.2375 | 0.386 | 3.8203e-13 | 0.0030035 | 4.429e-16 | 0 | 0 | 4.429e-16 | 4.2375
14869 | 20 | 95 | 80 | 4.2375 | 0.386 | 3.8203e-13 | 0.0030035 | 4.429e-16 | 0 | 0 | 4.429e-16 | 4.2375
14870 | 20 | 95 | 80 | 4.2375 | 0.386 | 3.8203e-13 | 0.0030035 | 4.429e-16 | 0 | 0 | 4.429e-16 | 4.2375
14871 | 20 | 95 | 80 | 4.2375 | 0.386 | 3.8203e-13 | 0.0030035 | 4.429e-16 | 0 | 0 | 4.429e-16 | 4.2375
14872 | 20 | 95 | 80 | 4.2375 | 0.386 | 3.8203e-13 | 0.0030035 | 4.429e-16 | 0 | 0 | 4.429e-16 | 4.2375
14873 | 20 | 95 | 80 | 4.2375 | 0.386 | 3.8203e-13 | 0.0030035 | 4.429e-16 | 0 | 0 | 4.429e-16 | 4.2375
14874 | 20 | 95 | 80 | 4.2375 | 0.386 | 3.8203e-13 | 0.0030035 | 4.429e-16 | 0 | 0 | 4.429e-16 | 4.2375
14875 | 20 | 95 | 80 | 4.2375 | 0.386 | 3.8203e-13 | 0.0030035 | 4.429e-16 | 0 | 0 | 4.429e-16 | 4.2375
14876 | 20 | 95 | 80 | 4.2375 | 0.386 | 3.8203e-13 | 0.0030035 | 4.429e-16 | 0 | 0 | 4.429e-16 | 4.2375
14877 | 20 | 95 | 80 | 4.2375 | 0.386 | 3.8203e-13 | 0.0030035 | 4.429e-16 | 0 | 0 | 4.429e-16 | 4.2375
14878 | 20 | 95 | 80 | 4.2375 | 0.386 | 3.8203e-13 | 0.0030035 | 4.429e-16 | 0 | 0 | 4.429e-16 | 4.2375
14879 | 20 | 95 | 80 | 4.2375 | 0.386 | 3.8203e-13 | 0.0030035 | 4.429e-16 | 0 | 0 | 4.429e-16 | 4.2375
14880 | 20 | 95 | 80 | 4.2375 | 0.386 | 3.8203e-13 | 0.0030035 | 4.429e-16 | 0 | 0 | 4.429e-16 | 4.2375
14881 | 20 | 95 | 80 | 4.2375 | 0.386 | 3.8203e-13 | 0.0030035 | 4.429e-16 | 0 | 0 | 4.429e-16 | 4.2375
14882 | 20 | 95 | 80 | 4.2375 | 0.386 | 3.8203e-13 | 0.0030035 | 4.429e-16 | 0 | 0 | 4.429e-16 | 4.2375
14883 | 20 | 95 | 80 | 4.2375 | 0.386 | 3.8203e-13 | 0.0030035 | 4.429e-16 | 0 | 0 | 4.429e-16 | 4.2375
14884 | 20 | 95 | 80 | 4.2375 | 0.386 | 3.8203e-13 | 0.0030035 | 4.429e-16 | 0 | 0 | 4.429e-16 | 4.2375
14885 | 20 | 95 | 80 | 4.2375 | 0.386 | 3.8203e-13 | 0.0030035 | 4.429e-16 | 0 | 0 | 4.429e-16 | 4.2375
14886 | 20 | 95 | 80 | 4.2375 | 0.386 | 3.8203e-13 | 0.0030035 | 4.429e-16 | 0 | 0 | 4.429e-16 | 4.2375
14887 | 20 | 95 | 80 | 4.2375 | 0.386 | 3.8203e-13 | 0.0030035 | 4.429e-16 | 0 | 0 | 4.429e-16 | 4.2375
14888 | 20 | 95 | 80 | 4.2375 | 0.386 | 3.8203e-13 | 0.0030035 | 4.429e-16 | 0 | 0 | 4.429e-16 | 4.2375
14889 | 20 | 95 | 80 | 4.2375 | 0.386 | 3.8203e-13 | 0.0030035 | 4.429e-16 | 0 | 0 | 4.429e-16 | 4.2375
14890 | 20 | 95 | 80 | 4.2375 | 0.386 | 3.8203e-13 | 0.0030035 | 4.429e-16 | 0 | 0 | 4.429e-16 | 4.2375
14891 | 20 | 95 | 80 | 4.2375 | 0.386 | 3.8203e-13 | 0.0030035 | 4.429e-16 | 0 | 0 | 4.429e-16 | 4.2375
14892 | 20 | 95 | 80 | 4.2375 | 0.386 | 3.8203e-13 | 0.0030035 | 4.429e-16 | 0 | 0 | 4.429e-16 | 4.2375
14893 | 20 | 95 | 80 | 4.2375 | 0.386 | 3.8203e-13 | 0.0030035 | 4.429e-16 | 0 | 0 | 4.429e-16 | 4.2375
14894 | 20 | 95 | 80 | 4.2375 | 0.386 | 3.8203e-13 | 0.0030035 | 4.429e-16 | 0 | 0 | 4.429e-16 | 4.2375
14895 | 20 | 95 | 80 | 4.2375 | 0.386 | 3.8203e-13 | 0.0030035 | 4.429e-16 | 0 | 0 | 4.429e-16 | 4.2375
14896 | 20 | 95 | 80 | 4.2375 | 0.386 | 3.8203e-13 | 0.0030035 | 4.429e-16 | 0 | 0 | 4.429e-16 | 4.2375
14897 | 20 | 95 | 80 | 4.2375 | 0.386 | 3.8203e-13 | 0.0030035 | 4.429e-16 | 0 | 0 | 4.429e-16 | 4.2375
14898 | 20 | 95 | 80 | 4.2375 | 0.386 | 3.8203e-13 | 0.0030035 | 4.429e-16 | 0 | 0 | 4.429e-16 | 4.2375
14899 | 20 | 95 | 80 | 4.2375 | 0.386 | 3.8203e-13 | 0.0030035 | 4.429e-16 | 0 | 0 | 4.429e-16 | 4.2375
14900 | 20 | 95 | 80 | 4.2375 | 0.386 | 3.8203e-13 | 0.0030035 | 4.429e-16 | 0 | 0 | 4.429e-16 | 4.2375
14901 | 20 | 95 | 80 | 4.2375 | 0.386 | 3.8203e-13 | 0.0030035 | 4.429e-16 | 0 | 0 | 4.429e-16 | 4.2375
14902 | 20 | 95 | 80 | 4.2375 | 0.386 | 3.8203e-13 | 0.0030035 | 4.429e-16 | 0 | 0 | 4.429e-16 | 4.2375
14903 | 20 | 95 | 80 | 4.2375 | 0.386 | 3.8203e-13 | 0.0030035 | 4.429e-16 | 0 | 0 | 4.429e-16 | 4.2375
14904 | 20 | 95 | 80 | 4.2375 | 0.386 | 3.8203e-13 | 0.0030035 | 4.429e-16 | 0 | 0 | 4.429e-16 | 4.2375
14905 | 20 | 95 | 80 | 4.2375 | 0.386 | 3.8203e-13 | 0.0030035 | 4.429e-16 | 0 | 0 | 4.429e-16 | 4.2375
14906 | 20 | 95 | 80 | 4.2375 | 0.386 | 3.8203e-13 | 0.0030035 | 4.429e-16 | 0 | 0 | 4.429e-16 | 4.2375
14907 | 20 | 95 | 80 | 4.2375 | 0.386 | 3.8203e-13 | 0.0030035 | 4.429e-16 | 0 | 0 | 4.429e-16 | 4.2375
14908 | 20 | 95 | 80 | 4.2375 | 0.386 | 3.8203e-13 | 0.0030035 | 4.429e-16 | 0 | 0 | 4.429e-16 | 4.2375
14909 | 20 | 95 | 80 | 4.2375 | 0.386 | 3.8203e-13 | 0.0030035 | 4.429e-16 | 0 | 0 | 4.429e-16 | 4.2375
14910 | 20 | 95 | 80 | 4.2375 | 0.386 | 3.8203e-13 | 0.0030035 | 4.429e-16 | 0 | 0 | 4.429e-16 | 4.2375
14911 | 20 | 95 | 80 | 4.2375 | 0.386 | 3.8203e-13 | 0.0030035 | 4.429e-16 | 0 | 0 | 4.429e-16 | 4.2375
14912 | 20 | 95 | 80 | 4.2375 | 0.386 | 3.8203e-13 | 0.0030035 | 4.429e-16 | 0 | 0 | 4.429e-16 | 4.2375
14913 | 20 | 95 | 80 | 4.2375 | 0.386 | 3.8203e-13 | 0.0030035 | 4.429e-16 | 0 | 0 | 4.429e-16 | 4.2375
14914 | 20 | 95 | 80 | 4.2375 | 0.386 | 3.8203e-13 | 0.0030035 | 4.429e-16 | 0 | 0 | 4.429e-16 | 4.2375
14915 | 20 | 95 | 80 | 4.2375 | 0.386 | 3.8203e-13 | 0.0030035 | 4.429e-16 | 0 | 0 | 4.429e-16 | 4.2375
14916 | 20 | 95 | 80 | 4.2375 | 0.386 | 3.8203e-13 | 0.0030035 | 4.429e-16 | 0 | 0 | 4.429e-16 | 4.2375
14917 | 20 | 95 | 80 | 4.2375 | 0.386 | 3.8203e-13 | 0.0030035 | 4.429e-16 | 0 | 0 | 4.429e-16 | 4.2375
14918 | 20 | 95 | 80 | 4.2375 | 0.386 | 3.8203e-13 | 0.0030035 | 4.429e-16 | 0 | 0 | 4.429e-16 | 4.2375
14919 | 20 | 95 | 80 | 4.2375 | 0.386 | 3.8203e-13 | 0.0030035 | 4.429e-16 | 0 | 0 | 4.429e-16 | 4.2375
14920 | 20 | 95 | 80 | 4.2375 | 0.386 | 3.8203e-13 | 0.0030035 | 4.429e-16 | 0 | 0 | 4.429e-16 | 4.2375
14921 | 20 | 95 | 80 | 4.2375 | 0.386 | 3.8203e-13 | 0.0030035 | 4.429e-16 | 0 | 0 | 4.429e-16 | 4.2375
14922 | 20 | 95 | 80 | 4.2375 | 0.386 | 3.8203e-13 | 0.0030035 | 4.429e-16 | 0 | 0 | 4.429e-16 | 4.2375
14923 | 20 | 95 | 80 | 4.2375 | 0.386 | 3.8203e-13 | 0.0030035 | 4.429e-16 | 0 | 0 | 4.429e-16 | 4.2375
14924 | 20 | 95 | 80 | 4.2375 | 0.386 | 3.8203e-13 | 0.0030035 | 4.429e-16 | 0 | 0 | 4.429e-16 | 4.2375
14925 | 20 | 95 | 80 | 4.2375 | 0.386 | 3.8203e-13 | 0.0030035 | 4.429e-16 | 0 | 0 | 4.429e-16 | 4.2375
14926 | 20 | 95 | 80 | 4.2375 | 0.386 | 3.8203e-13 | 0.0030035 | 4.429e-16 | 0 | 0 | 4.429e-16 | 4.2375
14927 | 20 | 95 | 80 | 4.2375 | 0.386 | 3.8203e-13 | 0.0030035 | 4.429e-16 | 0 | 0 | 4.429e-16 | 4.2375
14928 | 20 | 95 | 80 | 4.2375 | 0.386 | 3.8203e-13 | 0.0030035 | 4.429e-16 | 0 | 0 | 4.429e-16 | 4.2375
14929 | 20 | 95 | 80 | 4.2375 | 0.386 | 3.8203e-13 | 0.0030035 | 4.429e-16 | 0 | 0 | 4.429e-16 | 4.2375
14930 | 20 | 95 | 80 | 4.2375 | 0.386 | 3.8203e-13 | 0.0030035 | 4.429e-16 | 0 | 0 | 4.429e-16 | 4.2375
14931 | 20 | 95 | 80 | 4.2375 | 0.386 | 3.8203e-13 | 0.0030035 | 4.429e-16 | 0 | 0 | 4.429e-16 | 4.2375
14932 | 20 | 95 | 80 | 4.2375 | 0.386 | 3.8203e-13 | 0.0030035 | 4.429e-16 | 0 | 0 | 4.429e-16 | 4.2375
14933 | 20 | 95 | 80 | 4.2375 | 0.386 | 3.8203e-13 | 0.0030035 | 4.429e-16 | 0 | 0 | 4.429e-16 | 4.2375
14934 | 20 | 95 | 80 | 4.2375 | 0.386 | 3.8203e-13 | 0.0030035 | 4.429e-16 | 0 | 0 | 4.429e-16 | 4.2375
14935 | 20 | 95 | 80 | 4.2375 | 0.386 | 3.8203e-13 | 0.0030035 | 4.429e-16 | 0 | 0 | 4.429e-16 | 4.2375
14936 | 20 | 95 | 80 | 4.2375 | 0.386 | 3.8203e-13 | 0.0030035 | 4.429e-16 | 0 | 0 | 4.429e-16 | 4.2375
14937 | 20 | 95 | 80 | 4.2375 | 0.386 | 3.8203e-13 | 0.0030035 | 4.429e-16 | 0 | 0 | 4.429e-16 | 4.2375
14938 | 20 | 95 | 80 | 4.2375 | 0.386 | 3.8203e-13 | 0.0030035 | 4.429e-16 | 0 | 0 | 4.429e-16 | 4.2375
14939 | 20 | 95 | 80 | 4.2375 | 0.386 | 3.8203e-13 | 0.0030035 | 4.429e-16 | 0 | 0 | 4.429e-16 | 4.2375
14940 | 20 | 95 | 80 | 4.2375 | 0.386 | 3.8203e-13 | 0.0030035 | 4.429e-16 | 0 | 0 | 4.429e-16 | 4.2375
14941 | 20 | 95 | 80 | 4.2375 | 0.386 | 3.8203e-13 | 0.0030035 | 4.429e-16 | 0 | 0 | 4.429e-16 | 4.2375
14942 | 20 | 95 | 80 | 4.2375 | 0.386 | 3.8203e-13 | 0.0030035 | 4.429e-16 | 0 | 0 | 4.429e-16 | 4.2375
14943 | 20 | 95 | 80 | 4.2375 | 0.386 | 3.8203e-13 | 0.0030035 | 4.429e-16 | 0 | 0 | 4.429e-16 | 4.2375
14944 | 20 | 95 | 80 | 4.2375 | 0.386 | 3.8203e-13 | 0.0030035 | 4.429e-16 | 0 | 0 | 4.429e-16 | 4.2375
14945 | 20 | 95 | 80 | 4.2375 | 0.386 | 3.8203e-13 | 0.0030035 | 4.429e-16 | 0 | 0 | 4.429e-16 | 4.2375
14946 | 20 | 95 | 80 | 4.2375 | 0.386 | 3.8203e-13 | 0.0030035 | 4.429e-16 | 0 | 0 | 4.429e-16 | 4.2375
14947 | 20 | 95 | 80 | 4.2375 | 0.386 | 3.8203e-13 | 0.0030035 | 4.429e-16 | 0 | 0 | 4.429e-16 | 4.2375
14948 | 20 | 95 | 80 | 4.2375 | 0.386 | 3.8203e-13 | 0.0030035 | 4.429e-16 | 0 | 0 | 4.429e-16 | 4.2375
14949 | 20 | 95 | 80 | 4.2375 | 0.386 | 3.8203e-13 | 0.0030035 | 4.429e-16 | 0 | 0 | 4.429e-16 | 4.2375
14950 | 20 | 95 | 80 | 4.2375 | 0.386 | 3.8203e-13 | 0.0030035 | 4.429e-16 | 0 | 0 | 4.429e-16 | 4.2375
14951 | 20 | 95 | 80 | 4.2375 | 0.386 | 3.8203e-13 | 0.0030035 | 4.429e-16 | 0 | 0 | 4.429e-16 | 4.2375
14952 | 20 | 95 | 80 | 4.2375 | 0.386 | 3.8203e-13 | 0.0030035 | 4.429e-16 | 0 | 0 | 4.429e-16 | 4.2375
14953 | 20 | 95 | 80 | 4.2375 | 0.386 | 3.8203e-13 | 0.0030035 | 4.429e-16 | 0 | 0 | 4.429e-16 | 4.2375
14954 | 20 | 95 | 80 | 4.2375 | 0.386 | 3.8203e-13 | 0.0030035 | 4.429e-16 | 0 | 0 | 4.429e-16 | 4.2375
14955 | 20 | 95 | 80 | 4.2375 | 0.386 | 3.8203e-13 | 0.0030035 | 4.429e-16 | 0 | 0 | 4.429e-16 | 4.2375
14956 | 20 | 95 | 80 | 4.2375 | 0.386 | 3.8203e-13 | 0.0030035 | 4.429e-16 | 0 | 0 | 4.429e-16 | 4.2375
14957 | 20 | 95 | 80 | 4.2375 | 0.386 | 3.8203e-13 | 0.0030035 | 4.429e-16 | 0 | 0 | 4.429e-16 | 4.2375
14958 | 20 | 95 | 80 | 4.2375 | 0.386 | 3.8203e-13 | 0.0030035 | 4.429e-16 | 0 | 0 | 4.429e-16 | 4.2375
14959 | 20 | 95 | 80 | 4.2375 | 0.386 | 3.8203e-13 | 0.0030035 | 4.429e-16 | 0 | 0 | 4.429e-16 | 4.2375
14960 | 20 | 95 | 80 | 4.2375 | 0.386 | 3.8203e-13 | 0.0030035 | 4.429e-16 | 0 | 0 | 4.429e-16 | 4.2375
14961 | 20 | 95 | 80 | 4.2375 | 0.386 | 3.8203e-13 | 0.0030035 | 4.429e-16 | 0 | 0 | 4.429e-16 | 4.2375
14962 | 20 | 95 | 80 | 4.2375 | 0.386 | 3.8203e-13 | 0.0030035 | 4.429e-16 | 0 | 0 | 4.429e-16 | 4.2375
14963 | 20 | 95 | 80 | 4.2375 | 0.386 | 3.8203e-13 | 0.0030035 | 4.429e-16 | 0 | 0 | 4.429e-16 | 4.2375
14964 | 20 | 95 | 80 | 4.2375 | 0.386 | 3.8203e-13 | 0.0030035 | 4.429e-16 | 0 | 0 | 4.429e-16 | 4.2375
14965 | 20 | 95 | 80 | 4.2375 | 0.386 | 3.8203e-13 | 0.0030035 | 4.429e-16 | 0 | 0 | 4.429e-16 | 4.2375
14966 | 20 | 95 | 80 | 4.2375 | 0.386 | 3.8203e-13 | 0.0030035 | 4.429e-16 | 0 | 0 | 4.429e-16 | 4.2375
14967 | 20 | 95 | 80 | 4.2375 | 0.386 | 3.8203e-13 | 0.0030035 | 4.429e-16 | 0 | 0 | 4.429e-16 | 4.2375
14968 | 20 | 95 | 80 | 4.2375 | 0.386 | 3.8203e-13 | 0.0030035 | 4.429e-16 | 0 | 0 | 4.429e-16 | 4.2375
14969 | 20 | 95 | 80 | 4.2375 | 0.386 | 3.8203e-13 | 0.0030035 | 4.429e-16 | 0 | 0 | 4.429e-16 | 4.2375
14970 | 20 | 95 | 80 | 4.2375 | 0.386 | 3.8203e-13 | 0.0030035 | 4.429e-16 | 0 | 0 | 4.429e-16 | 4.2375
14971 | 20 | 95 | 80 | 4.2375 | 0.386 | 3.8203e-13 | 0.0030035 | 4.429e-16 | 0 | 0 | 4.429e-16 | 4.2375
14972 | 20 | 95 | 80 | 4.2375 | 0.386 | 3.8203e-13 | 0.0030035 | 4.429e-16 | 0 | 0 | 4.429e-16 | 4.2375
14973 | 20 | 95 | 80 | 4.2375 | 0.386 | 3.8203e-13 | 0.0030035 | 4.429e-16 | 0 | 0 | 4.429e-16 | 4.2375
14974 | 20 | 95 | 80 | 4.2375 | 0.386 | 3.8203e-13 | 0.0030035 | 4.429e-16 | 0 | 0 | 4.429e-16 | 4.2375
14975 | 20 | 95 | 80 | 4.2375 | 0.386 | 3.8203e-13 | 0.0030035 | 4.429e-16 | 0 | 0 | 4.429e-16 | 4.2375
14976 | 20 | 95 | 80 | 4.2375 | 0.386 | 3.8203e-13 | 0.0030035 | 4.429e-16 | 0 | 0 | 4.429e-16 | 4.2375
14977 | 20 | 95 | 80 | 4.2375 | 0.386 | 3.8203e-13 | 0.0030035 | 4.429e-16 | 0 | 0 | 4.429e-16 | 4.2375
14978 | 20 | 95 | 80 | 4.2375 | 0.386 | 3.8203e-13 | 0.0030035 | 4.429e-16 | 0 | 0 | 4.429e-16 | 4.2375
14979 | 20 | 95 | 80 | 4.2375 | 0.386 | 3.8203e-13 | 0.0030035 | 4.429e-16 | 0 | 0 | 4.429e-16 | 4.2375
14980 | 20 | 95 | 80 | 4.2375 | 0.386 | 3.8203e-13 | 0.0030035 | 4.429e-16 | 0 | 0 | 4.429e-16 | 4.2375
14981 | 20 | 95 | 80 | 4.2375 | 0.386 | 3.8203e-13 | 0.0030035 | 4.429e-16 | 0 | 0 | 4.429e-16 | 4.2375
14982 | 20 | 95 | 80 | 4.2375 | 0.386 | 3.8203e-13 | 0.0030035 | 4.429e-16 | 0 | 0 | 4.429e-16 | 4.2375
14983 | 20 | 95 | 80 | 4.2375 | 0.386 | 3.8203e-13 | 0.0030035 | 4.429e-16 | 0 | 0 | 4.429e-16 | 4.2375
14984 | 20 | 95 | 80 | 4.2375 | 0.386 | 3.8203e-13 | 0.0030035 | 4.429e-16 | 0 | 0 | 4.429e-16 | 4.2375
14985 | 20 | 95 | 80 | 4.2375 | 0.386 | 3.8203e-13 | 0.0030035 | 4.429e-16 | 0 | 0 | 4.429e-16 | 4.2375
14986 | 20 | 95 | 80 | 4.2375 | 0.386 | 3.8203e-13 | 0.0030035 | 4.429e-16 | 0 | 0 | 4.429e-16 | 4.2375
14987 | 20 | 95 | 80 | 4.2375 | 0.386 | 3.8203e-13 | 0.0030035 | 4.429e-16 | 0 | 0 | 4.429e-16 | 4.2375
14988 | 20 | 95 | 80 | 4.2375 | 0.386 | 3.8203e-13 | 0.0030035 | 4.429e-16 | 0 | 0 | 4.429e-16 | 4.2375
14989 | 20 | 95 | 80 | 4.2375 | 0.386 | 3.8203e-13 | 0.0030035 | 4.429e-16 | 0 | 0 | 4.429e-16 | 4.2375
14990 | 20 | 95 | 80 | 4.2375 | 0.386 | 3.8203e-13 | 0.0030035 | 4.429e-16 | 0 | 0 | 4.429e-16 | 4.2375
14991 | 20 | 95 | 80 | 4.2375 | 0.386 | 3.8203e-13 | 0.0030035 | 4.429e-16 | 0 | 0 | 4.429e-16 | 4.2375
14992 | 20 | 95 | 80 | 4.2375 | 0.386 | 3.8203e-13 | 0.0030035 | 4.429e-16 | 0 | 0 | 4.429e-16 | 4.2375
14993 | 20 | 95 | 80 | 4.2375 | 0.386 | 3.8203e-13 | 0.0030035 | 4.429e-16 | 0 | 0 | 4.429e-16 | 4.2375
14994 | 20 | 95 | 80 | 4.2375 | 0.386 | 3.8203e-13 | 0.0030035 | 4.429e-16 | 0 | 0 | 4.429e-16 | 4.2375
14995 | 20 | 95 | 80 | 4.2375 | 0.386 | 3.8203e-13 | 0.0030035 | 4.429e-16 | 0 | 0 | 4.429e-16 | 4.2375
14996 | 20 | 95 | 80 | 4.2375 | 0.386 | 3.8203e-13 | 0.0030035 | 4.429e-16 | 0 | 0 | 4.429e-16 | 4.2375
14997 | 20 | 95 | 80 | 4.2375 | 0.386 | 3.8203e-13 | 0.0030035 | 4.429e-16 | 0 | 0 | 4.429e-16 | 4.2375
14998 | 20 | 95 | 80 | 4.2375 | 0.386 | 3.8203e-13 | 0.0030035 | 4.429e-16 | 0 | 0 | 4.429e-16 | 4.2375
14999 | 20 | 95 | 80 | 4.2375 | 0.386 | 3.8203e-13 | 0.0030035 | 4.429e-16 | 0 | 0 | 4.429e-16 | 4.2375
15000 | 20 | 95 | 80 | 4.2375 | 0.386 | 3.8203e-13 | 0.0030035 | 4.429e-16 | 0 | 0 | 4.429e-16 | 4.2375
15001 | 20 | 95 | 80 | 4.2375 | 0.386 | 3.8203e-13 | 0.0030035 | 4.429e-16 | 0 | 0 | 4.429e-16 | 4.2375
15002 | 20 | 95 | 80 | 4.2375 | 0.386 | 3.8203e-13 | 0.0030035 | 4.429e-16 | 0 | 0 | 4.429e-16 | 4.2375
15003 | 20 | 95 | 80 | 4.2375 | 0.386 | 3.8203e-13 | 0.0030035 | 4.429e-16 | 0 | 0 | 4.429e-16 | 4.2375
15004 | 20 | 95 | 80 | 4.2375 | 0.386 | 3.8203e-13 | 0.0030035 | 4.429e-16 | 0 | 0 | 4.429e-16 | 4.2375
15005 | 20 | 95 | 80 | 4.2375 | 0.386 | 3.8203e-13 | 0.0030035 | 4.429e-16 | 0 | 0 | 4.429e-16 | 4.2375
15006 | 20 | 95 | 80 | 4.2375 | 0.386 | 3.8203e-13 | 0.0030035 | 4.429e-16 | 0 | 0 | 4.429e-16 | 4.2375
15007 | 20 | 95 | 80 | 4.2375 | 0.386 | 3.8203e-13 | 0.0030035 | 4.429e-16 | 0 | 0 | 4.429e-16 | 4.2375
15008 | 20 | 95 | 80 | 4.2375 | 0.386 | 3.8203e-13 | 0.0030035 | 4.429e-16 | 0 | 0 | 4.429e-16 | 4.2375
15009 | 20 | 95 | 80 | 4.2375 | 0.386 | 3.8203e-13 | 0.0030035 | 4.429e-16 | 0 | 0 | 4.429e-16 | 4.2375
15010 | 20 | 95 | 80 | 4.2375 | 0.386 | 3.8203e-13 | 0.0030035 | 4.429e-16 | 0 | 0 | 4.429e-16 | 4.2375
15011 | 20 | 95 | 80 | 4.2375 | 0.386 | 3.8203e-13 | 0.0030035 | 4.429e-16 | 0 | 0 | 4.429e-16 | 4.2375
15012 | 20 | 95 | 80 | 4.2375 | 0.386 | 3.8203e-13 | 0.0030035 | 4.429e-16 | 0 | 0 | 4.429e-16 | 4.2375
15013 | 20 | 95 | 80 | 4.2375 | 0.386 | 3.8203e-13 | 0.0030035 | 4.429e-16 | 0 | 0 | 4.429e-16 | 4.2375
15014 | 20 | 95 | 80 | 4.2375 | 0.386 | 3.8203e-13 | 0.0030035 | 4.429e-16 | 0 | 0 | 4.429e-16 | 4.2375
15015 | 20 | 95 | 80 | 4.2375 | 0.386 | 3.8203e-13 | 0.0030035 | 4.429e-16 | 0 | 0 | 4.429e-16 | 4.2375
15016 | 20 | 95 | 80 | 4.2375 | 0.386 | 3.8203e-13 | 0.0030035 | 4.429e-16 | 0 | 0 | 4.429e-16 | 4.2375
15017 | 20 | 95 | 80 | 4.2375 | 0.386 | 3.8203e-13 | 0.0030035 | 4.429e-16 | 0 | 0 | 4.429e-16 | 4.2375
15018 | 20 | 95 | 80 | 4.2375 | 0.386 | 3.8203e-13 | 0.0030035 | 4.429e-16 | 0 | 0 | 4.429e-16 | 4.2375
15019 | 20 | 95 | 80 | 4.2375 | 0.386 | 3.8203e-13 | 0.0030035 | 4.429e-16 | 0 | 0 | 4.429e-16 | 4.2375
15020 | 20 | 95 | 80 | 4.2375 | 0.386 | 3.8203e-13 | 0.0030035 | 4.429e-16 | 0 | 0 | 4.429e-16 | 4.2375
15021 | 20 | 95 | 80 | 4.2375 | 0.386 | 3.8203e-13 | 0.0030035 | 4.429e-16 | 0 | 0 | 4.429e-16 | 4.2375
15022 | 20 | 95 | 80 | 4.2375 | 0.386 | 3.8203e-13 | 0.0030035 | 4.429e-16 | 0 | 0 | 4.429e-16 | 4.2375
15023 | 20 | 95 | 80 | 4.2375 | 0.386 | 3.8203e-13 | 0.0030035 | 4.429e-16 | 0 | 0 | 4.429e-16 | 4.2375
15024 | 20 | 95 | 80 | 4.2375 | 0.386 | 3.8203e-13 | 0.0030035 | 4.429e-16 | 0 | 0 | 4.429e-16 | 4.2375
15025 | 20 | 95 | 80 | 4.2375 | 0.386 | 3.8203e-13 | 0.0030035 | 4.429e-16 | 0 | 0 | 4.429e-16 | 4.2375
15026 | 20 | 95 | 80 | 4.2375 | 0.386 | 3.8203e-13 | 0.0030035 | 4.429e-16 | 0 | 0 | 4.429e-16 | 4.2375
15027 | 20 | 95 | 80 | 4.2375 | 0.386 | 3.8203e-13 | 0.0030035 | 4.429e-16 | 0 | 0 | 4.429e-16 | 4.2375
15028 | 20 | 95 | 80 | 4.2375 | 0.386 | 3.8203e-13 | 0.0030035 | 4.429e-16 | 0 | 0 | 4.429e-16 | 4.2375
15029 | 20 | 95 | 80 | 4.2375 | 0.386 | 3.8203e-13 | 0.0030035 | 4.429e-16 | 0 | 0 | 4.429e-16 | 4.2375
15030 | 20 | 95 | 80 | 4.2375 | 0.386 | 3.8203e-13 | 0.0030035 | 4.429e-16 | 0 | 0 | 4.429e-16 | 4.2375
15031 | 20 | 95 | 80 | 4.2375 | 0.386 | 3.8203e-13 | 0.0030035 | 4.429e-16 | 0 | 0 | 4.429e-16 | 4.2375
15032 | 20 | 95 | 80 | 4.2375 | 0.386 | 3.8203e-13 | 0.0030035 | 4.429e-16 | 0 | 0 | 4.429e-16 | 4.2375
15033 | 20 | 95 | 80 | 4.2375 | 0.386 | 3.8203e-13 | 0.0030035 | 4.429e-16 | 0 | 0 | 4.429e-16 | 4.2375
15034 | 20 | 95 | 80 | 4.2375 | 0.386 | 3.8203e-13 | 0.0030035 | 4.429e-16 | 0 | 0 | 4.429e-16 | 4.2375
15035 | 20 | 95 | 80 | 4.2375 | 0.386 | 3.8203e-13 | 0.0030035 | 4.429e-16 | 0 | 0 | 4.429e-16 | 4.2375
15036 | 20 | 95 | 80 | 4.2375 | 0.386 | 3.8203e-13 | 0.0030035 | 4.429e-16 | 0 | 0 | 4.429e-16 | 4.2375
15037 | 20 | 95 | 80 | 4.2375 | 0.386 | 3.8203e-13 | 0.0030035 | 4.429e-16 | 0 | 0 | 4.429e-16 | 4.2375
15038 | 20 | 95 | 80 | 4.2375 | 0.386 | 3.8203e-13 | 0.0030035 | 4.429e-16 | 0 | 0 | 4.429e-16 | 4.2375
15039 | 20 | 95 | 80 | 4.2375 | 0.386 | 3.8203e-13 | 0.0030035 | 4.429e-16 | 0 | 0 | 4.429e-16 | 4.2375
15040 | 20 | 95 | 80 | 4.2375 | 0.386 | 3.8203e-13 | 0.0030035 | 4.429e-16 | 0 | 0 | 4.429e-16 | 4.2375
15041 | 20 | 95 | 80 | 4.2375 | 0.386 | 3.8203e-13 | 0.0030035 | 4.429e-16 | 0 | 0 | 4.429e-16 | 4.2375
15042 | 20 | 95 | 80 | 4.2375 | 0.386 | 3.8203e-13 | 0.0030035 | 4.429e-16 | 0 | 0 | 4.429e-16 | 4.2375
15043 | 20 | 95 | 80 | 4.2375 | 0.386 | 3.8203e-13 | 0.0030035 | 4.429e-16 | 0 | 0 | 4.429e-16 | 4.2375
15044 | 20 | 95 | 80 | 4.2375 | 0.386 | 3.8203e-13 | 0.0030035 | 4.429e-16 | 0 | 0 | 4.429e-16 | 4.2375
15045 | 20 | 95 | 80 | 4.2375 | 0.386 | 3.8203e-13 | 0.0030035 | 4.429e-16 | 0 | 0 | 4.429e-16 | 4.2375
15046 | 20 | 95 | 80 | 4.2375 | 0.386 | 3.8203e-13 | 0.0030035 | 4.429e-16 | 0 | 0 | 4.429e-16 | 4.2375
15047 | 20 | 95 | 80 | 4.2375 | 0.386 | 3.8203e-13 | 0.0030035 | 4.429e-16 | 0 | 0 | 4.429e-16 | 4.2375
15048 | 20 | 95 | 80 | 4.2375 | 0.386 | 3.8203e-13 | 0.0030035 | 4.429e-16 | 0 | 0 | 4.429e-16 | 4.2375
15049 | 20 | 95 | 80 | 4.2375 | 0.386 | 3.8203e-13 | 0.0030035 | 4.429e-16 | 0 | 0 | 4.429e-16 | 4.2375
15050 | 20 | 95 | 80 | 4.2375 | 0.386 | 3.8203e-13 | 0.0030035 | 4.429e-16 | 0 | 0 | 4.429e-16 | 4.2375
15051 | 20 | 95 | 80 | 4.2375 | 0.386 | 3.8203e-13 | 0.0030035 | 4.429e-16 | 0 | 0 | 4.429e-16 | 4.2375
15052 | 20 | 95 | 80 | 4.2375 | 0.386 | 3.8203e-13 | 0.0030035 | 4.429e-16 | 0 | 0 | 4.429e-16 | 4.2375
15053 | 20 | 95 | 80 | 4.2375 | 0.386 | 3.8203e-13 | 0.0030035 | 4.429e-16 | 0 | 0 | 4.429e-16 | 4.2375
15054 | 20 | 95 | 80 | 4.2375 | 0.386 | 3.8203e-13 | 0.0030035 | 4.429e-16 | 0 | 0 | 4.429e-16 | 4.2375
15055 | 20 | 95 | 80 | 4.2375 | 0.386 | 3.8203e-13 | 0.0030035 | 4.429e-16 | 0 | 0 | 4.429e-16 | 4.2375
15056 | 20 | 95 | 80 | 4.2375 | 0.386 | 3.8203e-13 | 0.0030035 | 4.429e-16 | 0 | 0 | 4.429e-16 | 4.2375
15057 | 20 | 95 | 80 | 4.2375 | 0.386 | 3.8203e-13 | 0.0030035 | 4.429e-16 | 0 | 0 | 4.429e-16 | 4.2375
15058 | 20 | 95 | 80 | 4.2375 | 0.386 | 3.8203e-13 | 0.0030035 | 4.429e-16 | 0 | 0 | 4.429e-16 | 4.2375
15059 | 20 | 95 | 80 | 4.2375 | 0.386 | 3.8203e-13 | 0.0030035 | 4.429e-16 | 0 | 0 | 4.429e-16 | 4.2375
15060 | 20 | 95 | 80 | 4.2375 | 0.386 | 3.8203e-13 | 0.0030035 | 4.429e-16 | 0 | 0 | 4.429e-16 | 4.2375
15061 | 20 | 95 | 80 | 4.2375 | 0.386 | 3.8203e-13 | 0.0030035 | 4.429e-16 | 0 | 0 | 4.429e-16 | 4.2375
15062 | 20 | 95 | 80 | 4.2375 | 0.386 | 3.8203e-13 | 0.0030035 | 4.429e-16 | 0 | 0 | 4.429e-16 | 4.2375
15063 | 20 | 95 | 80 | 4.2375 | 0.386 | 3.8203e-13 | 0.0030035 | 4.429e-16 | 0 | 0 | 4.429e-16 | 4.2375
15064 | 20 | 95 | 80 | 4.2375 | 0.386 | 3.8203e-13 | 0.0030035 | 4.429e-16 | 0 | 0 | 4.429e-16 | 4.2375
15065 | 20 | 95 | 80 | 4.2375 | 0.386 | 3.8203e-13 | 0.0030035 | 4.429e-16 | 0 | 0 | 4.429e-16 | 4.2375
15066 | 20 | 95 | 80 | 4.2375 | 0.386 | 3.8203e-13 | 0.0030035 | 4.429e-16 | 0 | 0 | 4.429e-16 | 4.2375
15067 | 20 | 95 | 80 | 4.2375 | 0.386 | 3.8203e-13 | 0.0030035 | 4.429e-16 | 0 | 0 | 4.429e-16 | 4.2375
15068 | 20 | 95 | 80 | 4.2375 | 0.386 | 3.8203e-13 | 0.0030035 | 4.429e-16 | 0 | 0 | 4.429e-16 | 4.2375
15069 | 20 | 95 | 80 | 4.2375 | 0.386 | 3.8203e-13 | 0.0030035 | 4.429e-16 | 0 | 0 | 4.429e-16 | 4.2375
15070 | 20 | 95 | 80 | 4.2375 | 0.386 | 3.8203e-13 | 0.0030035 | 4.429e-16 | 0 | 0 | 4.429e-16 | 4.2375
15071 | 20 | 95 | 80 | 4.2375 | 0.386 | 3.8203e-13 | 0.0030035 | 4.429e-16 | 0 | 0 | 4.429e-16 | 4.2375
15072 | 20 | 95 | 80 | 4.2375 | 0.386 | 3.8203e-13 | 0.0030035 | 4.429e-16 | 0 | 0 | 4.429e-16 | 4.2375
15073 | 20 | 95 | 80 | 4.2375 | 0.386 | 3.8203e-13 | 0.0030035 | 4.429e-16 | 0 | 0 | 4.429e-16 | 4.2375
15074 | 20 | 95 | 80 | 4.2375 | 0.386 | 3.8203e-13 | 0.0030035 | 4.429e-16 | 0 | 0 | 4.429e-16 | 4.2375
15075 | 20 | 95 | 80 | 4.2375 | 0.386 | 3.8203e-13 | 0.0030035 | 4.429e-16 | 0 | 0 | 4.429e-16 | 4.2375
15076 | 20 | 95 | 80 | 4.2375 | 0.386 | 3.8203e-13 | 0.0030035 | 4.429e-16 | 0 | 0 | 4.429e-16 | 4.2375
15077 | 20 | 95 | 80 | 4.2375 | 0.386 | 3.8203e-13 | 0.0030035 | 4.429e-16 | 0 | 0 | 4.429e-16 | 4.2375
15078 | 20 | 95 | 80 | 4.2375 | 0.386 | 3.8203e-13 | 0.0030035 | 4.429e-16 | 0 | 0 | 4.429e-16 | 4.2375
15079 | 20 | 95 | 80 | 4.2375 | 0.386 | 3.8203e-13 | 0.0030035 | 4.429e-16 | 0 | 0 | 4.429e-16 | 4.2375
15080 | 20 | 95 | 80 | 4.2375 | 0.386 | 3.8203e-13 | 0.0030035 | 4.429e-16 | 0 | 0 | 4.429e-16 | 4.2375
15081 | 20 | 95 | 80 | 4.2375 | 0.386 | 3.8203e-13 | 0.0030035 | 4.429e-16 | 0 | 0 | 4.429e-16 | 4.2375
15082 | 20 | 95 | 80 | 4.2375 | 0.386 | 3.8203e-13 | 0.0030035 | 4.429e-16 | 0 | 0 | 4.429e-16 | 4.2375
15083 | 20 | 95 | 80 | 4.2375 | 0.386 | 3.8203e-13 | 0.0030035 | 4.429e-16 | 0 | 0 | 4.429e-16 | 4.2375
15084 | 20 | 95 | 80 | 4.2375 | 0.386 | 3.8203e-13 | 0.0030035 | 4.429e-16 | 0 | 0 | 4.429e-16 | 4.2375
15085 | 20 | 95 | 80 | 4.2375 | 0.386 | 3.8203e-13 | 0.0030035 | 4.429e-16 | 0 | 0 | 4.429e-16 | 4.2375
15086 | 20 | 95 | 80 | 4.2375 | 0.386 | 3.8203e-13 | 0.0030035 | 4.429e-16 | 0 | 0 | 4.429e-16 | 4.2375
15087 | 20 | 95 | 80 | 4.2375 | 0.386 | 3.8203e-13 | 0.0030035 | 4.429e-16 | 0 | 0 | 4.429e-16 | 4.2375
15088 | 20 | 95 | 80 | 4.2375 | 0.386 | 3.8203e-13 | 0.0030035 | 4.429e-16 | 0 | 0 | 4.429e-16 | 4.2375
15089 | 20 | 95 | 80 | 4.2375 | 0.386 | 3.8203e-13 | 0.0030035 | 4.429e-16 | 0 | 0 | 4.429e-16 | 4.2375
15090 | 20 | 95 | 80 | 4.2375 | 0.386 | 3.8203e-13 | 0.0030035 | 4.429e-16 | 0 | 0 | 4.429e-16 | 4.2375
15091 | 20 | 95 | 80 | 4.2375 | 0.386 | 3.8203e-13 | 0.0030035 | 4.429e-16 | 0 | 0 | 4.429e-16 | 4.2375
15092 | 20 | 95 | 80 | 4.2375 | 0.386 | 3.8203e-13 | 0.0030035 | 4.429e-16 | 0 | 0 | 4.429e-16 | 4.2375
15093 | 20 | 95 | 80 | 4.2375 | 0.386 | 3.8203e-13 | 0.0030035 | 4.429e-16 | 0 | 0 | 4.429e-16 | 4.2375
15094 | 20 | 95 | 80 | 4.2375 | 0.386 | 3.8203e-13 | 0.0030035 | 4.429e-16 | 0 | 0 | 4.429e-16 | 4.2375
15095 | 20 | 95 | 80 | 4.2375 | 0.386 | 3.8203e-13 | 0.0030035 | 4.429e-16 | 0 | 0 | 4.429e-16 | 4.2375
15096 | 20 | 95 | 80 | 4.2375 | 0.386 | 3.8203e-13 | 0.0030035 | 4.429e-16 | 0 | 0 | 4.429e-16 | 4.2375
15097 | 20 | 95 | 80 | 4.2375 | 0.386 | 3.8203e-13 | 0.0030035 | 4.429e-16 | 0 | 0 | 4.429e-16 | 4.2375
15098 | 20 | 95 | 80 | 4.2375 | 0.386 | 3.8203e-13 | 0.0030035 | 4.429e-16 | 0 | 0 | 4.429e-16 | 4.2375
15099 | 20 | 95 | 80 | 4.2375 | 0.386 | 3.8203e-13 | 0.0030035 | 4.429e-16 | 0 | 0 | 4.429e-16 | 4.2375
15100 | 20 | 95 | 80 | 4.2375 | 0.386 | 3.8203e-13 | 0.0030035 | 4.429e-16 | 0 | 0 | 4.429e-16 | 4.2375
15101 | 20 | 95 | 80 | 4.2375 | 0.386 | 3.8203e-13 | 0.0030035 | 4.429e-16 | 0 | 0 | 4.429e-16 | 4.2375
15102 | 20 | 95 | 80 | 4.2375 | 0.386 | 3.8203e-13 | 0.0030035 | 4.429e-16 | 0 | 0 | 4.429e-16 | 4.2375
15103 | 20 | 95 | 80 | 4.2375 | 0.386 | 3.8203e-13 | 0.0030035 | 4.429e-16 | 0 | 0 | 4.429e-16 | 4.2375
15104 | 20 | 95 | 80 | 4.2375 | 0.386 | 3.8203e-13 | 0.0030035 | 4.429e-16 | 0 | 0 | 4.429e-16 | 4.2375
15105 | 20 | 95 | 80 | 4.2375 | 0.386 | 3.8203e-13 | 0.0030035 | 4.429e-16 | 0 | 0 | 4.429e-16 | 4.2375
15106 | 20 | 95 | 80 | 4.2375 | 0.386 | 3.8203e-13 | 0.0030035 | 4.429e-16 | 0 | 0 | 4.429e-16 | 4.2375
15107 | 20 | 95 | 80 | 4.2375 | 0.386 | 3.8203e-13 | 0.0030035 | 4.429e-16 | 0 | 0 | 4.429e-16 | 4.2375
15108 | 20 | 95 | 80 | 4.2375 | 0.386 | 3.8203e-13 | 0.0030035 | 4.429e-16 | 0 | 0 | 4.429e-16 | 4.2375
15109 | 20 | 95 | 80 | 4.2375 | 0.386 | 3.8203e-13 | 0.0030035 | 4.429e-16 | 0 | 0 | 4.429e-16 | 4.2375
15110 | 20 | 95 | 80 | 4.2375 | 0.386 | 3.8203e-13 | 0.0030035 | 4.429e-16 | 0 | 0 | 4.429e-16 | 4.2375
15111 | 20 | 95 | 80 | 4.2375 | 0.386 | 3.8203e-13 | 0.0030035 | 4.429e-16 | 0 | 0 | 4.429e-16 | 4.2375
15112 | 20 | 95 | 80 | 4.2375 | 0.386 | 3.8203e-13 | 0.0030035 | 4.429e-16 | 0 | 0 | 4.429e-16 | 4.2375
15113 | 20 | 95 | 80 | 4.2375 | 0.386 | 3.8203e-13 | 0.0030035 | 4.429e-16 | 0 | 0 | 4.429e-16 | 4.2375
15114 | 20 | 95 | 80 | 4.2375 | 0.386 | 3.8203e-13 | 0.0030035 | 4.429e-16 | 0 | 0 | 4.429e-16 | 4.2375
15115 | 20 | 95 | 80 | 4.2375 | 0.386 | 3.8203e-13 | 0.0030035 | 4.429e-16 | 0 | 0 | 4.429e-16 | 4.2375
15116 | 20 | 95 | 80 | 4.2375 | 0.386 | 3.8203e-13 | 0.0030035 | 4.429e-16 | 0 | 0 | 4.429e-16 | 4.2375
15117 | 20 | 95 | 80 | 4.2375 | 0.386 | 3.8203e-13 | 0.0030035 | 4.429e-16 | 0 | 0 | 4.429e-16 | 4.2375
15118 | 20 | 95 | 80 | 4.2375 | 0.386 | 3.8203e-13 | 0.0030035 | 4.429e-16 | 0 | 0 | 4.429e-16 | 4.2375
15119 | 20 | 95 | 80 | 4.2375 | 0.386 | 3.8203e-13 | 0.0030035 | 4.429e-16 | 0 | 0 | 4.429e-16 | 4.2375
15120 | 20 | 95 | 80 | 4.2375 | 0.386 | 3.8203e-13 | 0.0030035 | 4.429e-16 | 0 | 0 | 4.429e-16 | 4.2375
15121 | 20 | 95 | 80 | 4.2375 | 0.386 | 3.8203e-13 | 0.0030035 | 4.429e-16 | 0 | 0 | 4.429e-16 | 4.2375
15122 | 20 | 95 | 80 | 4.2375 | 0.386 | 3.8203e-13 | 0.0030035 | 4.429e-16 | 0 | 0 | 4.429e-16 | 4.2375
15123 | 20 | 95 | 80 | 4.2375 | 0.386 | 3.8203e-13 | 0.0030035 | 4.429e-16 | 0 | 0 | 4.429e-16 | 4.2375
15124 | 20 | 95 | 80 | 4.2375 | 0.386 | 3.8203e-13 | 0.0030035 | 4.429e-16 | 0 | 0 | 4.429e-16 | 4.2375
15125 | 20 | 95 | 80 | 4.2375 | 0.386 | 3.8203e-13 | 0.0030035 | 4.429e-16 | 0 | 0 | 4.429e-16 | 4.2375
15126 | 20 | 95 | 80 | 4.2375 | 0.386 | 3.8203e-13 | 0.0030035 | 4.429e-16 | 0 | 0 | 4.429e-16 | 4.2375
15127 | 20 | 95 | 80 | 4.2375 | 0.386 | 3.8203e-13 | 0.0030035 | 4.429e-16 | 0 | 0 | 4.429e-16 | 4.2375
15128 | 20 | 95 | 80 | 4.2375 | 0.386 | 3.8203e-13 | 0.0030035 | 4.429e-16 | 0 | 0 | 4.429e-16 | 4.2375
15129 | 20 | 95 | 80 | 4.2375 | 0.386 | 3.8203e-13 | 0.0030035 | 4.429e-16 | 0 | 0 | 4.429e-16 | 4.2375
15130 | 20 | 95 | 80 | 4.2375 | 0.386 | 3.8203e-13 | 0.0030035 | 4.429e-16 | 0 | 0 | 4.429e-16 | 4.2375
15131 | 20 | 95 | 80 | 4.2375 | 0.386 | 3.8203e-13 | 0.0030035 | 4.429e-16 | 0 | 0 | 4.429e-16 | 4.2375
15132 | 20 | 95 | 80 | 4.2375 | 0.386 | 3.8203e-13 | 0.0030035 | 4.429e-16 | 0 | 0 | 4.429e-16 | 4.2375
15133 | 20 | 95 | 80 | 4.2375 | 0.386 | 3.8203e-13 | 0.0030035 | 4.429e-16 | 0 | 0 | 4.429e-16 | 4.2375
15134 | 20 | 95 | 80 | 4.2375 | 0.386 | 3.8203e-13 | 0.0030035 | 4.429e-16 | 0 | 0 | 4.429e-16 | 4.2375
15135 | 20 | 95 | 80 | 4.2375 | 0.386 | 3.8203e-13 | 0.0030035 | 4.429e-16 | 0 | 0 | 4.429e-16 | 4.2375
15136 | 20 | 95 | 80 | 4.2375 | 0.386 | 3.8203e-13 | 0.0030035 | 4.429e-16 | 0 | 0 | 4.429e-16 | 4.2375
15137 | 20 | 95 | 80 | 4.2375 | 0.386 | 3.8203e-13 | 0.0030035 | 4.429e-16 | 0 | 0 | 4.429e-16 | 4.2375
15138 | 20 | 95 | 80 | 4.2375 | 0.386 | 3.8203e-13 | 0.0030035 | 4.429e-16 | 0 | 0 | 4.429e-16 | 4.2375
15139 | 20 | 95 | 80 | 4.2375 | 0.386 | 3.8203e-13 | 0.0030035 | 4.429e-16 | 0 | 0 | 4.429e-16 | 4.2375
15140 | 20 | 95 | 80 | 4.2375 | 0.386 | 3.8203e-13 | 0.0030035 | 4.429e-16 | 0 | 0 | 4.429e-16 | 4.2375
15141 | 20 | 95 | 80 | 4.2375 | 0.386 | 3.8203e-13 | 0.0030035 | 4.429e-16 | 0 | 0 | 4.429e-16 | 4.2375
15142 | 20 | 95 | 80 | 4.2375 | 0.386 | 3.8203e-13 | 0.0030035 | 4.429e-16 | 0 | 0 | 4.429e-16 | 4.2375
15143 | 20 | 95 | 80 | 4.2375 | 0.386 | 3.8203e-13 | 0.0030035 | 4.429e-16 | 0 | 0 | 4.429e-16 | 4.2375
15144 | 20 | 95 | 80 | 4.2375 | 0.386 | 3.8203e-13 | 0.0030035 | 4.429e-16 | 0 | 0 | 4.429e-16 | 4.2375
15145 | 20 | 95 | 80 | 4.2375 | 0.386 | 3.8203e-13 | 0.0030035 | 4.429e-16 | 0 | 0 | 4.429e-16 | 4.2375
15146 | 20 | 95 | 80 | 4.2375 | 0.386 | 3.8203e-13 | 0.0030035 | 4.429e-16 | 0 | 0 | 4.429e-16 | 4.2375
15147 | 20 | 95 | 80 | 4.2375 | 0.386 | 3.8203e-13 | 0.0030035 | 4.429e-16 | 0 | 0 | 4.429e-16 | 4.2375
15148 | 20 | 95 | 80 | 4.2375 | 0.386 | 3.8203e-13 | 0.0030035 | 4.429e-16 | 0 | 0 | 4.429e-16 | 4.2375
15149 | 20 | 95 | 80 | 4.2375 | 0.386 | 3.8203e-13 | 0.0030035 | 4.429e-16 | 0 | 0 | 4.429e-16 | 4.2375
15150 | 20 | 95 | 80 | 4.2375 | 0.386 | 3.8203e-13 | 0.0030035 | 4.429e-16 | 0 | 0 | 4.429e-16 | 4.2375
15151 | 20 | 95 | 80 | 4.2375 | 0.386 | 3.8203e-13 | 0.0030035 | 4.429e-16 | 0 | 0 | 4.429e-16 | 4.2375
15152 | 20 | 95 | 80 | 4.2375 | 0.386 | 3.8203e-13 | 0.0030035 | 4.429e-16 | 0 | 0 | 4.429e-16 | 4.2375
15153 | 20 | 95 | 80 | 4.2375 | 0.386 | 3.8203e-13 | 0.0030035 | 4.429e-16 | 0 | 0 | 4.429e-16 | 4.2375
15154 | 20 | 95 | 80 | 4.2375 | 0.386 | 3.8203e-13 | 0.0030035 | 4.429e-16 | 0 | 0 | 4.429e-16 | 4.2375
15155 | 20 | 95 | 80 | 4.2375 | 0.386 | 3.8203e-13 | 0.0030035 | 4.429e-16 | 0 | 0 | 4.429e-16 | 4.2375
15156 | 20 | 95 | 80 | 4.2375 | 0.386 | 3.8203e-13 | 0.0030035 | 4.429e-16 | 0 | 0 | 4.429e-16 | 4.2375
15157 | 20 | 95 | 80 | 4.2375 | 0.386 | 3.8203e-13 | 0.0030035 | 4.429e-16 | 0 | 0 | 4.429e-16 | 4.2375
15158 | 20 | 95 | 80 | 4.2375 | 0.386 | 3.8203e-13 | 0.0030035 | 4.429e-16 | 0 | 0 | 4.429e-16 | 4.2375
15159 | 20 | 95 | 80 | 4.2375 | 0.386 | 3.8203e-13 | 0.0030035 | 4.429e-16 | 0 | 0 | 4.429e-16 | 4.2375
15160 | 20 | 95 | 80 | 4.2375 | 0.386 | 3.8203e-13 | 0.0030035 | 4.429e-16 | 0 | 0 | 4.429e-16 | 4.2375
15161 | 20 | 95 | 80 | 4.2375 | 0.386 | 3.8203e-13 | 0.0030035 | 4.429e-16 | 0 | 0 | 4.429e-16 | 4.2375
15162 | 20 | 95 | 80 | 4.2375 | 0.386 | 3.8203e-13 | 0.0030035 | 4.429e-16 | 0 | 0 | 4.429e-16 | 4.2375
15163 | 20 | 95 | 80 | 4.2375 | 0.386 | 3.8203e-13 | 0.0030035 | 4.429e-16 | 0 | 0 | 4.429e-16 | 4.2375
15164 | 20 | 95 | 80 | 4.2375 | 0.386 | 3.8203e-13 | 0.0030035 | 4.429e-16 | 0 | 0 | 4.429e-16 | 4.2375
15165 | 20 | 95 | 80 | 4.2375 | 0.386 | 3.8203e-13 | 0.0030035 | 4.429e-16 | 0 | 0 | 4.429e-16 | 4.2375
15166 | 20 | 95 | 80 | 4.2375 | 0.386 | 3.8203e-13 | 0.0030035 | 4.429e-16 | 0 | 0 | 4.429e-16 | 4.2375
15167 | 20 | 95 | 80 | 4.2375 | 0.386 | 3.8203e-13 | 0.0030035 | 4.429e-16 | 0 | 0 | 4.429e-16 | 4.2375
15168 | 20 | 95 | 80 | 4.2375 | 0.386 | 3.8203e-13 | 0.0030035 | 4.429e-16 | 0 | 0 | 4.429e-16 | 4.2375
15169 | 20 | 95 | 80 | 4.2375 | 0.386 | 3.8203e-13 | 0.0030035 | 4.429e-16 | 0 | 0 | 4.429e-16 | 4.2375
15170 | 20 | 95 | 80 | 4.2375 | 0.386 | 3.8203e-13 | 0.0030035 | 4.429e-16 | 0 | 0 | 4.429e-16 | 4.2375
15171 | 20 | 95 | 80 | 4.2375 | 0.386 | 3.8203e-13 | 0.0030035 | 4.429e-16 | 0 | 0 | 4.429e-16 | 4.2375
15172 | 20 | 95 | 80 | 4.2375 | 0.386 | 3.8203e-13 | 0.0030035 | 4.429e-16 | 0 | 0 | 4.429e-16 | 4.2375
15173 | 20 | 95 | 80 | 4.2375 | 0.386 | 3.8203e-13 | 0.0030035 | 4.429e-16 | 0 | 0 | 4.429e-16 | 4.2375
15174 | 20 | 95 | 80 | 4.2375 | 0.386 | 3.8203e-13 | 0.0030035 | 4.429e-16 | 0 | 0 | 4.429e-16 | 4.2375
15175 | 20 | 95 | 80 | 4.2375 | 0.386 | 3.8203e-13 | 0.0030035 | 4.429e-16 | 0 | 0 | 4.429e-16 | 4.2375
15176 | 20 | 95 | 80 | 4.2375 | 0.386 | 3.8203e-13 | 0.0030035 | 4.429e-16 | 0 | 0 | 4.429e-16 | 4.2375
15177 | 20 | 95 | 80 | 4.2375 | 0.386 | 3.8203e-13 | 0.0030035 | 4.429e-16 | 0 | 0 | 4.429e-16 | 4.2375
15178 | 20 | 95 | 80 | 4.2375 | 0.386 | 3.8203e-13 | 0.0030035 | 4.429e-16 | 0 | 0 | 4.429e-16 | 4.2375
15179 | 20 | 95 | 80 | 4.2375 | 0.386 | 3.8203e-13 | 0.0030035 | 4.429e-16 | 0 | 0 | 4.429e-16 | 4.2375
15180 | 20 | 95 | 80 | 4.2375 | 0.386 | 3.8203e-13 | 0.0030035 | 4.429e-16 | 0 | 0 | 4.429e-16 | 4.2375
15181 | 20 | 95 | 80 | 4.2375 | 0.386 | 3.8203e-13 | 0.0030035 | 4.429e-16 | 0 | 0 | 4.429e-16 | 4.2375
15182 | 20 | 95 | 80 | 4.2375 | 0.386 | 3.8203e-13 | 0.0030035 | 4.429e-16 | 0 | 0 | 4.429e-16 | 4.2375
15183 | 20 | 95 | 80 | 4.2375 | 0.386 | 3.8203e-13 | 0.0030035 | 4.429e-16 | 0 | 0 | 4.429e-16 | 4.2375
15184 | 20 | 95 | 80 | 4.2375 | 0.386 | 3.8203e-13 | 0.0030035 | 4.429e-16 | 0 | 0 | 4.429e-16 | 4.2375
15185 | 20 | 95 | 80 | 4.2375 | 0.386 | 3.8203e-13 | 0.0030035 | 4.429e-16 | 0 | 0 | 4.429e-16 | 4.2375
15186 | 20 | 95 | 80 | 4.2375 | 0.386 | 3.8203e-13 | 0.0030035 | 4.429e-16 | 0 | 0 | 4.429e-16 | 4.2375
15187 | 20 | 95 | 80 | 4.2375 | 0.386 | 3.8203e-13 | 0.0030035 | 4.429e-16 | 0 | 0 | 4.429e-16 | 4.2375
15188 | 20 | 95 | 80 | 4.2375 | 0.386 | 3.8203e-13 | 0.0030035 | 4.429e-16 | 0 | 0 | 4.429e-16 | 4.2375
15189 | 20 | 95 | 80 | 4.2375 | 0.386 | 3.8203e-13 | 0.0030035 | 4.429e-16 | 0 | 0 | 4.429e-16 | 4.2375
15190 | 20 | 95 | 80 | 4.2375 | 0.386 | 3.8203e-13 | 0.0030035 | 4.429e-16 | 0 | 0 | 4.429e-16 | 4.2375
15191 | 20 | 95 | 80 | 4.2375 | 0.386 | 3.8203e-13 | 0.0030035 | 4.429e-16 | 0 | 0 | 4.429e-16 | 4.2375
15192 | 20 | 95 | 80 | 4.2375 | 0.386 | 3.8203e-13 | 0.0030035 | 4.429e-16 | 0 | 0 | 4.429e-16 | 4.2375
15193 | 20 | 95 | 80 | 4.2375 | 0.386 | 3.8203e-13 | 0.0030035 | 4.429e-16 | 0 | 0 | 4.429e-16 | 4.2375
15194 | 20 | 95 | 80 | 4.2375 | 0.386 | 3.8203e-13 | 0.0030035 | 4.429e-16 | 0 | 0 | 4.429e-16 | 4.2375
15195 | 20 | 95 | 80 | 4.2375 | 0.386 | 3.8203e-13 | 0.0030035 | 4.429e-16 | 0 | 0 | 4.429e-16 | 4.2375
15196 | 20 | 95 | 80 | 4.2375 | 0.386 | 3.8203e-13 | 0.0030035 | 4.429e-16 | 0 | 0 | 4.429e-16 | 4.2375
15197 | 20 | 95 | 80 | 4.2375 | 0.386 | 3.8203e-13 | 0.0030035 | 4.429e-16 | 0 | 0 | 4.429e-16 | 4.2375
15198 | 20 | 95 | 80 | 4.2375 | 0.386 | 3.8203e-13 | 0.0030035 | 4.429e-16 | 0 | 0 | 4.429e-16 | 4.2375
15199 | 20 | 95 | 80 | 4.2375 | 0.386 | 3.8203e-13 | 0.0030035 | 4.429e-16 | 0 | 0 | 4.429e-16 | 4.2375
15200 | 20 | 95 | 80 | 4.2375 | 0.386 | 3.8203e-13 | 0.0030035 | 4.429e-16 | 0 | 0 | 4.429e-16 | 4.2375
15201 | 20 | 95 | 80 | 4.2375 | 0.386 | 3.8203e-13 | 0.0030035 | 4.429e-16 | 0 | 0 | 4.429e-16 | 4.2375
15202 | 20 | 95 | 80 | 4.2375 | 0.386 | 3.8203e-13 | 0.0030035 | 4.429e-16 | 0 | 0 | 4.429e-16 | 4.2375
15203 | 20 | 95 | 80 | 4.2375 | 0.386 | 3.8203e-13 | 0.0030035 | 4.429e-16 | 0 | 0 | 4.429e-16 | 4.2375
15204 | 20 | 95 | 80 | 4.2375 | 0.386 | 3.8203e-13 | 0.0030035 | 4.429e-16 | 0 | 0 | 4.429e-16 | 4.2375
15205 | 20 | 95 | 80 | 4.2375 | 0.386 | 3.8203e-13 | 0.0030035 | 4.429e-16 | 0 | 0 | 4.429e-16 | 4.2375
15206 | 20 | 95 | 80 | 4.2375 | 0.386 | 3.8203e-13 | 0.0030035 | 4.429e-16 | 0 | 0 | 4.429e-16 | 4.2375
15207 | 20 | 95 | 80 | 4.2375 | 0.386 | 3.8203e-13 | 0.0030035 | 4.429e-16 | 0 | 0 | 4.429e-16 | 4.2375
15208 | 20 | 95 | 80 | 4.2375 | 0.386 | 3.8203e-13 | 0.0030035 | 4.429e-16 | 0 | 0 | 4.429e-16 | 4.2375
15209 | 20 | 95 | 80 | 4.2375 | 0.386 | 3.8203e-13 | 0.0030035 | 4.429e-16 | 0 | 0 | 4.429e-16 | 4.2375
15210 | 20 | 95 | 80 | 4.2375 | 0.386 | 3.8203e-13 | 0.0030035 | 4.429e-16 | 0 | 0 | 4.429e-16 | 4.2375
15211 | 20 | 95 | 80 | 4.2375 | 0.386 | 3.8203e-13 | 0.0030035 | 4.429e-16 | 0 | 0 | 4.429e-16 | 4.2375
15212 | 20 | 95 | 80 | 4.2375 | 0.386 | 3.8203e-13 | 0.0030035 | 4.429e-16 | 0 | 0 | 4.429e-16 | 4.2375
15213 | 20 | 95 | 80 | 4.2375 | 0.386 | 3.8203e-13 | 0.0030035 | 4.429e-16 | 0 | 0 | 4.429e-16 | 4.2375
15214 | 20 | 95 | 80 | 4.2375 | 0.386 | 3.8203e-13 | 0.0030035 | 4.429e-16 | 0 | 0 | 4.429e-16 | 4.2375
15215 | 20 | 95 | 80 | 4.2375 | 0.386 | 3.8203e-13 | 0.0030035 | 4.429e-16 | 0 | 0 | 4.429e-16 | 4.2375
15216 | 20 | 95 | 80 | 4.2375 | 0.386 | 3.8203e-13 | 0.0030035 | 4.429e-16 | 0 | 0 | 4.429e-16 | 4.2375
15217 | 20 | 95 | 80 | 4.2375 | 0.386 | 3.8203e-13 | 0.0030035 | 4.429e-16 | 0 | 0 | 4.429e-16 | 4.2375
15218 | 20 | 95 | 80 | 4.2375 | 0.386 | 3.8203e-13 | 0.0030035 | 4.429e-16 | 0 | 0 | 4.429e-16 | 4.2375
15219 | 20 | 95 | 80 | 4.2375 | 0.386 | 3.8203e-13 | 0.0030035 | 4.429e-16 | 0 | 0 | 4.429e-16 | 4.2375
15220 | 20 | 95 | 80 | 4.2375 | 0.386 | 3.8203e-13 | 0.0030035 | 4.429e-16 | 0 | 0 | 4.429e-16 | 4.2375
15221 | 20 | 95 | 80 | 4.2375 | 0.386 | 3.8203e-13 | 0.0030035 | 4.429e-16 | 0 | 0 | 4.429e-16 | 4.2375
15222 | 20 | 95 | 80 | 4.2375 | 0.386 | 3.8203e-13 | 0.0030035 | 4.429e-16 | 0 | 0 | 4.429e-16 | 4.2375
15223 | 20 | 95 | 80 | 4.2375 | 0.386 | 3.8203e-13 | 0.0030035 | 4.429e-16 | 0 | 0 | 4.429e-16 | 4.2375
15224 | 20 | 95 | 80 | 4.2375 | 0.386 | 3.8203e-13 | 0.0030035 | 4.429e-16 | 0 | 0 | 4.429e-16 | 4.2375
15225 | 20 | 95 | 80 | 4.2375 | 0.386 | 3.8203e-13 | 0.0030035 | 4.429e-16 | 0 | 0 | 4.429e-16 | 4.2375
15226 | 20 | 95 | 80 | 4.2375 | 0.386 | 3.8203e-13 | 0.0030035 | 4.429e-16 | 0 | 0 | 4.429e-16 | 4.2375
15227 | 20 | 95 | 80 | 4.2375 | 0.386 | 3.8203e-13 | 0.0030035 | 4.429e-16 | 0 | 0 | 4.429e-16 | 4.2375
15228 | 20 | 95 | 80 | 4.2375 | 0.386 | 3.8203e-13 | 0.0030035 | 4.429e-16 | 0 | 0 | 4.429e-16 | 4.2375
15229 | 20 | 95 | 80 | 4.2375 | 0.386 | 3.8203e-13 | 0.0030035 | 4.429e-16 | 0 | 0 | 4.429e-16 | 4.2375
15230 | 20 | 95 | 80 | 4.2375 | 0.386 | 3.8203e-13 | 0.0030035 | 4.429e-16 | 0 | 0 | 4.429e-16 | 4.2375
15231 | 20 | 95 | 80 | 4.2375 | 0.386 | 3.8203e-13 | 0.0030035 | 4.429e-16 | 0 | 0 | 4.429e-16 | 4.2375
15232 | 20 | 95 | 80 | 4.2375 | 0.386 | 3.8203e-13 | 0.0030035 | 4.429e-16 | 0 | 0 | 4.429e-16 | 4.2375
15233 | 20 | 95 | 80 | 4.2375 | 0.386 | 3.8203e-13 | 0.0030035 | 4.429e-16 | 0 | 0 | 4.429e-16 | 4.2375
15234 | 20 | 95 | 80 | 4.2375 | 0.386 | 3.8203e-13 | 0.0030035 | 4.429e-16 | 0 | 0 | 4.429e-16 | 4.2375
15235 | 20 | 95 | 80 | 4.2375 | 0.386 | 3.8203e-13 | 0.0030035 | 4.429e-16 | 0 | 0 | 4.429e-16 | 4.2375
15236 | 20 | 95 | 80 | 4.2375 | 0.386 | 3.8203e-13 | 0.0030035 | 4.429e-16 | 0 | 0 | 4.429e-16 | 4.2375
15237 | 20 | 95 | 80 | 4.2375 | 0.386 | 3.8203e-13 | 0.0030035 | 4.429e-16 | 0 | 0 | 4.429e-16 | 4.2375
15238 | 20 | 95 | 80 | 4.2375 | 0.386 | 3.8203e-13 | 0.0030035 | 4.429e-16 | 0 | 0 | 4.429e-16 | 4.2375
15239 | 20 | 95 | 80 | 4.2375 | 0.386 | 3.8203e-13 | 0.0030035 | 4.429e-16 | 0 | 0 | 4.429e-16 | 4.2375
15240 | 20 | 95 | 80 | 4.2375 | 0.386 | 3.8203e-13 | 0.0030035 | 4.429e-16 | 0 | 0 | 4.429e-16 | 4.2375
15241 | 20 | 95 | 80 | 4.2375 | 0.386 | 3.8203e-13 | 0.0030035 | 4.429e-16 | 0 | 0 | 4.429e-16 | 4.2375
15242 | 20 | 95 | 80 | 4.2375 | 0.386 | 3.8203e-13 | 0.0030035 | 4.429e-16 | 0 | 0 | 4.429e-16 | 4.2375
15243 | 20 | 95 | 80 | 4.2375 | 0.386 | 3.8203e-13 | 0.0030035 | 4.429e-16 | 0 | 0 | 4.429e-16 | 4.2375
15244 | 20 | 95 | 80 | 4.2375 | 0.386 | 3.8203e-13 | 0.0030035 | 4.429e-16 | 0 | 0 | 4.429e-16 | 4.2375
15245 | 20 | 95 | 80 | 4.2375 | 0.386 | 3.8203e-13 | 0.0030035 | 4.429e-16 | 0 | 0 | 4.429e-16 | 4.2375
15246 | 20 | 95 | 80 | 4.2375 | 0.386 | 3.8203e-13 | 0.0030035 | 4.429e-16 | 0 | 0 | 4.429e-16 | 4.2375
15247 | 20 | 95 | 80 | 4.2375 | 0.386 | 3.8203e-13 | 0.0030035 | 4.429e-16 | 0 | 0 | 4.429e-16 | 4.2375
15248 | 20 | 95 | 80 | 4.2375 | 0.386 | 3.8203e-13 | 0.0030035 | 4.429e-16 | 0 | 0 | 4.429e-16 | 4.2375
15249 | 20 | 95 | 80 | 4.2375 | 0.386 | 3.8203e-13 | 0.0030035 | 4.429e-16 | 0 | 0 | 4.429e-16 | 4.2375
15250 | 20 | 95 | 80 | 4.2375 | 0.386 | 3.8203e-13 | 0.0030035 | 4.429e-16 | 0 | 0 | 4.429e-16 | 4.2375
15251 | 20 | 95 | 80 | 4.2375 | 0.386 | 3.8203e-13 | 0.0030035 | 4.429e-16 | 0 | 0 | 4.429e-16 | 4.2375
15252 | 20 | 95 | 80 | 4.2375 | 0.386 | 3.8203e-13 | 0.0030035 | 4.429e-16 | 0 | 0 | 4.429e-16 | 4.2375
15253 | 20 | 95 | 80 | 4.2375 | 0.386 | 3.8203e-13 | 0.0030035 | 4.429e-16 | 0 | 0 | 4.429e-16 | 4.2375
15254 | 20 | 95 | 80 | 4.2375 | 0.386 | 3.8203e-13 | 0.0030035 | 4.429e-16 | 0 | 0 | 4.429e-16 | 4.2375
15255 | 20 | 95 | 80 | 4.2375 | 0.386 | 3.8203e-13 | 0.0030035 | 4.429e-16 | 0 | 0 | 4.429e-16 | 4.2375
15256 | 20 | 95 | 80 | 4.2375 | 0.386 | 3.8203e-13 | 0.0030035 | 4.429e-16 | 0 | 0 | 4.429e-16 | 4.2375
15257 | 20 | 95 | 80 | 4.2375 | 0.386 | 3.8203e-13 | 0.0030035 | 4.429e-16 | 0 | 0 | 4.429e-16 | 4.2375
15258 | 20 | 95 | 80 | 4.2375 | 0.386 | 3.8203e-13 | 0.0030035 | 4.429e-16 | 0 | 0 | 4.429e-16 | 4.2375
15259 | 20 | 95 | 80 | 4.2375 | 0.386 | 3.8203e-13 | 0.0030035 | 4.429e-16 | 0 | 0 | 4.429e-16 | 4.2375
15260 | 20 | 95 | 80 | 4.2375 | 0.386 | 3.8203e-13 | 0.0030035 | 4.429e-16 | 0 | 0 | 4.429e-16 | 4.2375
15261 | 20 | 95 | 80 | 4.2375 | 0.386 | 3.8203e-13 | 0.0030035 | 4.429e-16 | 0 | 0 | 4.429e-16 | 4.2375
15262 | 20 | 95 | 80 | 4.2375 | 0.386 | 3.8203e-13 | 0.0030035 | 4.429e-16 | 0 | 0 | 4.429e-16 | 4.2375
15263 | 20 | 95 | 80 | 4.2375 | 0.386 | 3.8203e-13 | 0.0030035 | 4.429e-16 | 0 | 0 | 4.429e-16 | 4.2375
15264 | 20 | 95 | 80 | 4.2375 | 0.386 | 3.8203e-13 | 0.0030035 | 4.429e-16 | 0 | 0 | 4.429e-16 | 4.2375
15265 | 20 | 95 | 80 | 4.2375 | 0.386 | 3.8203e-13 | 0.0030035 | 4.429e-16 | 0 | 0 | 4.429e-16 | 4.2375
15266 | 20 | 95 | 80 | 4.2375 | 0.386 | 3.8203e-13 | 0.0030035 | 4.429e-16 | 0 | 0 | 4.429e-16 | 4.2375
15267 | 20 | 95 | 80 | 4.2375 | 0.386 | 3.8203e-13 | 0.0030035 | 4.429e-16 | 0 | 0 | 4.429e-16 | 4.2375
15268 | 20 | 95 | 80 | 4.2375 | 0.386 | 3.8203e-13 | 0.0030035 | 4.429e-16 | 0 | 0 | 4.429e-16 | 4.2375
15269 | 20 | 95 | 80 | 4.2375 | 0.386 | 3.8203e-13 | 0.0030035 | 4.429e-16 | 0 | 0 | 4.429e-16 | 4.2375
15270 | 20 | 95 | 80 | 4.2375 | 0.386 | 3.8203e-13 | 0.0030035 | 4.429e-16 | 0 | 0 | 4.429e-16 | 4.2375
15271 | 20 | 95 | 80 | 4.2375 | 0.386 | 3.8203e-13 | 0.0030035 | 4.429e-16 | 0 | 0 | 4.429e-16 | 4.2375
15272 | 20 | 95 | 80 | 4.2375 | 0.386 | 3.8203e-13 | 0.0030035 | 4.429e-16 | 0 | 0 | 4.429e-16 | 4.2375
15273 | 20 | 95 | 80 | 4.2375 | 0.386 | 3.8203e-13 | 0.0030035 | 4.429e-16 | 0 | 0 | 4.429e-16 | 4.2375
15274 | 20 | 95 | 80 | 4.2375 | 0.386 | 3.8203e-13 | 0.0030035 | 4.429e-16 | 0 | 0 | 4.429e-16 | 4.2375
15275 | 20 | 95 | 80 | 4.2375 | 0.386 | 3.8203e-13 | 0.0030035 | 4.429e-16 | 0 | 0 | 4.429e-16 | 4.2375
15276 | 20 | 95 | 80 | 4.2375 | 0.386 | 3.8203e-13 | 0.0030035 | 4.429e-16 | 0 | 0 | 4.429e-16 | 4.2375
15277 | 20 | 95 | 80 | 4.2375 | 0.386 | 3.8203e-13 | 0.0030035 | 4.429e-16 | 0 | 0 | 4.429e-16 | 4.2375
15278 | 20 | 95 | 80 | 4.2375 | 0.386 | 3.8203e-13 | 0.0030035 | 4.429e-16 | 0 | 0 | 4.429e-16 | 4.2375
15279 | 20 | 95 | 80 | 4.2375 | 0.386 | 3.8203e-13 | 0.0030035 | 4.429e-16 | 0 | 0 | 4.429e-16 | 4.2375
15280 | 20 | 95 | 80 | 4.2375 | 0.386 | 3.8203e-13 | 0.0030035 | 4.429e-16 | 0 | 0 | 4.429e-16 | 4.2375
15281 | 20 | 95 | 80 | 4.2375 | 0.386 | 3.8203e-13 | 0.0030035 | 4.429e-16 | 0 | 0 | 4.429e-16 | 4.2375
15282 | 20 | 95 | 80 | 4.2375 | 0.386 | 3.8203e-13 | 0.0030035 | 4.429e-16 | 0 | 0 | 4.429e-16 | 4.2375
15283 | 20 | 95 | 80 | 4.2375 | 0.386 | 3.8203e-13 | 0.0030035 | 4.429e-16 | 0 | 0 | 4.429e-16 | 4.2375
15284 | 20 | 95 | 80 | 4.2375 | 0.386 | 3.8203e-13 | 0.0030035 | 4.429e-16 | 0 | 0 | 4.429e-16 | 4.2375
15285 | 20 | 95 | 80 | 4.2375 | 0.386 | 3.8203e-13 | 0.0030035 | 4.429e-16 | 0 | 0 | 4.429e-16 | 4.2375
15286 | 20 | 95 | 80 | 4.2375 | 0.386 | 3.8203e-13 | 0.0030035 | 4.429e-16 | 0 | 0 | 4.429e-16 | 4.2375
15287 | 20 | 95 | 80 | 4.2375 | 0.386 | 3.8203e-13 | 0.0030035 | 4.429e-16 | 0 | 0 | 4.429e-16 | 4.2375
15288 | 20 | 95 | 80 | 4.2375 | 0.386 | 3.8203e-13 | 0.0030035 | 4.429e-16 | 0 | 0 | 4.429e-16 | 4.2375
15289 | 20 | 95 | 80 | 4.2375 | 0.386 | 3.8203e-13 | 0.0030035 | 4.429e-16 | 0 | 0 | 4.429e-16 | 4.2375
15290 | 20 | 95 | 80 | 4.2375 | 0.386 | 3.8203e-13 | 0.0030035 | 4.429e-16 | 0 | 0 | 4.429e-16 | 4.2375
15291 | 20 | 95 | 80 | 4.2375 | 0.386 | 3.8203e-13 | 0.0030035 | 4.429e-16 | 0 | 0 | 4.429e-16 | 4.2375
15292 | 20 | 95 | 80 | 4.2375 | 0.386 | 3.8203e-13 | 0.0030035 | 4.429e-16 | 0 | 0 | 4.429e-16 | 4.2375
15293 | 20 | 95 | 80 | 4.2375 | 0.386 | 3.8203e-13 | 0.0030035 | 4.429e-16 | 0 | 0 | 4.429e-16 | 4.2375
15294 | 20 | 95 | 80 | 4.2375 | 0.386 | 3.8203e-13 | 0.0030035 | 4.429e-16 | 0 | 0 | 4.429e-16 | 4.2375
15295 | 20 | 95 | 80 | 4.2375 | 0.386 | 3.8203e-13 | 0.0030035 | 4.429e-16 | 0 | 0 | 4.429e-16 | 4.2375
15296 | 20 | 95 | 80 | 4.2375 | 0.386 | 3.8203e-13 | 0.0030035 | 4.429e-16 | 0 | 0 | 4.429e-16 | 4.2375
15297 | 20 | 95 | 80 | 4.2375 | 0.386 | 3.8203e-13 | 0.0030035 | 4.429e-16 | 0 | 0 | 4.429e-16 | 4.2375
15298 | 20 | 95 | 80 | 4.2375 | 0.386 | 3.8203e-13 | 0.0030035 | 4.429e-16 | 0 | 0 | 4.429e-16 | 4.2375
15299 | 20 | 95 | 80 | 4.2375 | 0.386 | 3.8203e-13 | 0.0030035 | 4.429e-16 | 0 | 0 | 4.429e-16 | 4.2375
15300 | 20 | 95 | 80 | 4.2375 | 0.386 | 3.8203e-13 | 0.0030035 | 4.429e-16 | 0 | 0 | 4.429e-16 | 4.2375
15301 | 20 | 95 | 80 | 4.2375 | 0.386 | 3.8203e-13 | 0.0030035 | 4.429e-16 | 0 | 0 | 4.429e-16 | 4.2375
15302 | 20 | 95 | 80 | 4.2375 | 0.386 | 3.8203e-13 | 0.0030035 | 4.429e-16 | 0 | 0 | 4.429e-16 | 4.2375
15303 | 20 | 95 | 80 | 4.2375 | 0.386 | 3.8203e-13 | 0.0030035 | 4.429e-16 | 0 | 0 | 4.429e-16 | 4.2375
15304 | 20 | 95 | 80 | 4.2375 | 0.386 | 3.8203e-13 | 0.0030035 | 4.429e-16 | 0 | 0 | 4.429e-16 | 4.2375
15305 | 20 | 95 | 80 | 4.2375 | 0.386 | 3.8203e-13 | 0.0030035 | 4.429e-16 | 0 | 0 | 4.429e-16 | 4.2375
15306 | 20 | 95 | 80 | 4.2375 | 0.386 | 3.8203e-13 | 0.0030035 | 4.429e-16 | 0 | 0 | 4.429e-16 | 4.2375
15307 | 20 | 95 | 80 | 4.2375 | 0.386 | 3.8203e-13 | 0.0030035 | 4.429e-16 | 0 | 0 | 4.429e-16 | 4.2375
15308 | 20 | 95 | 80 | 4.2375 | 0.386 | 3.8203e-13 | 0.0030035 | 4.429e-16 | 0 | 0 | 4.429e-16 | 4.2375
15309 | 20 | 95 | 80 | 4.2375 | 0.386 | 3.8203e-13 | 0.0030035 | 4.429e-16 | 0 | 0 | 4.429e-16 | 4.2375
15310 | 20 | 95 | 80 | 4.2375 | 0.386 | 3.8203e-13 | 0.0030035 | 4.429e-16 | 0 | 0 | 4.429e-16 | 4.2375
15311 | 20 | 95 | 80 | 4.2375 | 0.386 | 3.8203e-13 | 0.0030035 | 4.429e-16 | 0 | 0 | 4.429e-16 | 4.2375
15312 | 20 | 95 | 80 | 4.2375 | 0.386 | 3.8203e-13 | 0.0030035 | 4.429e-16 | 0 | 0 | 4.429e-16 | 4.2375
15313 | 20 | 95 | 80 | 4.2375 | 0.386 | 3.8203e-13 | 0.0030035 | 4.429e-16 | 0 | 0 | 4.429e-16 | 4.2375
15314 | 20 | 95 | 80 | 4.2375 | 0.386 | 3.8203e-13 | 0.0030035 | 4.429e-16 | 0 | 0 | 4.429e-16 | 4.2375
15315 | 20 | 95 | 80 | 4.2375 | 0.386 | 3.8203e-13 | 0.0030035 | 4.429e-16 | 0 | 0 | 4.429e-16 | 4.2375
15316 | 20 | 95 | 80 | 4.2375 | 0.386 | 3.8203e-13 | 0.0030035 | 4.429e-16 | 0 | 0 | 4.429e-16 | 4.2375
15317 | 20 | 95 | 80 | 4.2375 | 0.386 | 3.8203e-13 | 0.0030035 | 4.429e-16 | 0 | 0 | 4.429e-16 | 4.2375
15318 | 20 | 95 | 80 | 4.2375 | 0.386 | 3.8203e-13 | 0.0030035 | 4.429e-16 | 0 | 0 | 4.429e-16 | 4.2375
15319 | 20 | 95 | 80 | 4.2375 | 0.386 | 3.8203e-13 | 0.0030035 | 4.429e-16 | 0 | 0 | 4.429e-16 | 4.2375
15320 | 20 | 95 | 80 | 4.2375 | 0.386 | 3.8203e-13 | 0.0030035 | 4.429e-16 | 0 | 0 | 4.429e-16 | 4.2375
15321 | 20 | 95 | 80 | 4.2375 | 0.386 | 3.8203e-13 | 0.0030035 | 4.429e-16 | 0 | 0 | 4.429e-16 | 4.2375
15322 | 20 | 95 | 80 | 4.2375 | 0.386 | 3.8203e-13 | 0.0030035 | 4.429e-16 | 0 | 0 | 4.429e-16 | 4.2375
15323 | 20 | 95 | 80 | 4.2375 | 0.386 | 3.8203e-13 | 0.0030035 | 4.429e-16 | 0 | 0 | 4.429e-16 | 4.2375
15324 | 20 | 95 | 80 | 4.2375 | 0.386 | 3.8203e-13 | 0.0030035 | 4.429e-16 | 0 | 0 | 4.429e-16 | 4.2375
15325 | 20 | 95 | 80 | 4.2375 | 0.386 | 3.8203e-13 | 0.0030035 | 4.429e-16 | 0 | 0 | 4.429e-16 | 4.2375
15326 | 20 | 95 | 80 | 4.2375 | 0.386 | 3.8203e-13 | 0.0030035 | 4.429e-16 | 0 | 0 | 4.429e-16 | 4.2375
15327 | 20 | 95 | 80 | 4.2375 | 0.386 | 3.8203e-13 | 0.0030035 | 4.429e-16 | 0 | 0 | 4.429e-16 | 4.2375
15328 | 20 | 95 | 80 | 4.2375 | 0.386 | 3.8203e-13 | 0.0030035 | 4.429e-16 | 0 | 0 | 4.429e-16 | 4.2375
15329 | 20 | 95 | 80 | 4.2375 | 0.386 | 3.8203e-13 | 0.0030035 | 4.429e-16 | 0 | 0 | 4.429e-16 | 4.2375
15330 | 20 | 95 | 80 | 4.2375 | 0.386 | 3.8203e-13 | 0.0030035 | 4.429e-16 | 0 | 0 | 4.429e-16 | 4.2375
15331 | 20 | 95 | 80 | 4.2375 | 0.386 | 3.8203e-13 | 0.0030035 | 4.429e-16 | 0 | 0 | 4.429e-16 | 4.2375
15332 | 20 | 95 | 80 | 4.2375 | 0.386 | 3.8203e-13 | 0.0030035 | 4.429e-16 | 0 | 0 | 4.429e-16 | 4.2375
15333 | 20 | 95 | 80 | 4.2375 | 0.386 | 3.8203e-13 | 0.0030035 | 4.429e-16 | 0 | 0 | 4.429e-16 | 4.2375
15334 | 20 | 95 | 80 | 4.2375 | 0.386 | 3.8203e-13 | 0.0030035 | 4.429e-16 | 0 | 0 | 4.429e-16 | 4.2375
15335 | 20 | 95 | 80 | 4.2375 | 0.386 | 3.8203e-13 | 0.0030035 | 4.429e-16 | 0 | 0 | 4.429e-16 | 4.2375
15336 | 20 | 95 | 80 | 4.2375 | 0.386 | 3.8203e-13 | 0.0030035 | 4.429e-16 | 0 | 0 | 4.429e-16 | 4.2375
15337 | 20 | 95 | 80 | 4.2375 | 0.386 | 3.8203e-13 | 0.0030035 | 4.429e-16 | 0 | 0 | 4.429e-16 | 4.2375
15338 | 20 | 95 | 80 | 4.2375 | 0.386 | 3.8203e-13 | 0.0030035 | 4.429e-16 | 0 | 0 | 4.429e-16 | 4.2375
15339 | 20 | 95 | 80 | 4.2375 | 0.386 | 3.8203e-13 | 0.0030035 | 4.429e-16 | 0 | 0 | 4.429e-16 | 4.2375
15340 | 20 | 95 | 80 | 4.2375 | 0.386 | 3.8203e-13 | 0.0030035 | 4.429e-16 | 0 | 0 | 4.429e-16 | 4.2375
15341 | 20 | 95 | 80 | 4.2375 | 0.386 | 3.8203e-13 | 0.0030035 | 4.429e-16 | 0 | 0 | 4.429e-16 | 4.2375
15342 | 20 | 95 | 80 | 4.2375 | 0.386 | 3.8203e-13 | 0.0030035 | 4.429e-16 | 0 | 0 | 4.429e-16 | 4.2375
15343 | 20 | 95 | 80 | 4.2375 | 0.386 | 3.8203e-13 | 0.0030035 | 4.429e-16 | 0 | 0 | 4.429e-16 | 4.2375
15344 | 20 | 95 | 80 | 4.2375 | 0.386 | 3.8203e-13 | 0.0030035 | 4.429e-16 | 0 | 0 | 4.429e-16 | 4.2375
15345 | 20 | 95 | 80 | 4.2375 | 0.386 | 3.8203e-13 | 0.0030035 | 4.429e-16 | 0 | 0 | 4.429e-16 | 4.2375
15346 | 20 | 95 | 80 | 4.2375 | 0.386 | 3.8203e-13 | 0.0030035 | 4.429e-16 | 0 | 0 | 4.429e-16 | 4.2375
15347 | 20 | 95 | 80 | 4.2375 | 0.386 | 3.8203e-13 | 0.0030035 | 4.429e-16 | 0 | 0 | 4.429e-16 | 4.2375
15348 | 20 | 95 | 80 | 4.2375 | 0.386 | 3.8203e-13 | 0.0030035 | 4.429e-16 | 0 | 0 | 4.429e-16 | 4.2375
15349 | 20 | 95 | 80 | 4.2375 | 0.386 | 3.8203e-13 | 0.0030035 | 4.429e-16 | 0 | 0 | 4.429e-16 | 4.2375
15350 | 20 | 95 | 80 | 4.2375 | 0.386 | 3.8203e-13 | 0.0030035 | 4.429e-16 | 0 | 0 | 4.429e-16 | 4.2375
15351 | 20 | 95 | 80 | 4.2375 | 0.386 | 3.8203e-13 | 0.0030035 | 4.429e-16 | 0 | 0 | 4.429e-16 | 4.2375
15352 | 20 | 95 | 80 | 4.2375 | 0.386 | 3.8203e-13 | 0.0030035 | 4.429e-16 | 0 | 0 | 4.429e-16 | 4.2375
15353 | 20 | 95 | 80 | 4.2375 | 0.386 | 3.8203e-13 | 0.0030035 | 4.429e-16 | 0 | 0 | 4.429e-16 | 4.2375
15354 | 20 | 95 | 80 | 4.2375 | 0.386 | 3.8203e-13 | 0.0030035 | 4.429e-16 | 0 | 0 | 4.429e-16 | 4.2375
15355 | 20 | 95 | 80 | 4.2375 | 0.386 | 3.8203e-13 | 0.0030035 | 4.429e-16 | 0 | 0 | 4.429e-16 | 4.2375
15356 | 20 | 95 | 80 | 4.2375 | 0.386 | 3.8203e-13 | 0.0030035 | 4.429e-16 | 0 | 0 | 4.429e-16 | 4.2375
15357 | 20 | 95 | 80 | 4.2375 | 0.386 | 3.8203e-13 | 0.0030035 | 4.429e-16 | 0 | 0 | 4.429e-16 | 4.2375
15358 | 20 | 95 | 80 | 4.2375 | 0.386 | 3.8203e-13 | 0.0030035 | 4.429e-16 | 0 | 0 | 4.429e-16 | 4.2375
15359 | 20 | 95 | 80 | 4.2375 | 0.386 | 3.8203e-13 | 0.0030035 | 4.429e-16 | 0 | 0 | 4.429e-16 | 4.2375
15360 | 20 | 95 | 80 | 4.2375 | 0.386 | 3.8203e-13 | 0.0030035 | 4.429e-16 | 0 | 0 | 4.429e-16 | 4.2375
15361 | 20 | 95 | 80 | 4.2375 | 0.386 | 3.8203e-13 | 0.0030035 | 4.429e-16 | 0 | 0 | 4.429e-16 | 4.2375
15362 | 20 | 95 | 80 | 4.2375 | 0.386 | 3.8203e-13 | 0.0030035 | 4.429e-16 | 0 | 0 | 4.429e-16 | 4.2375
15363 | 20 | 95 | 80 | 4.2375 | 0.386 | 3.8203e-13 | 0.0030035 | 4.429e-16 | 0 | 0 | 4.429e-16 | 4.2375
15364 | 20 | 95 | 80 | 4.2375 | 0.386 | 3.8203e-13 | 0.0030035 | 4.429e-16 | 0 | 0 | 4.429e-16 | 4.2375
15365 | 20 | 95 | 80 | 4.2375 | 0.386 | 3.8203e-13 | 0.0030035 | 4.429e-16 | 0 | 0 | 4.429e-16 | 4.2375
15366 | 20 | 95 | 80 | 4.2375 | 0.386 | 3.8203e-13 | 0.0030035 | 4.429e-16 | 0 | 0 | 4.429e-16 | 4.2375
15367 | 20 | 95 | 80 | 4.2375 | 0.386 | 3.8203e-13 | 0.0030035 | 4.429e-16 | 0 | 0 | 4.429e-16 | 4.2375
15368 | 20 | 95 | 80 | 4.2375 | 0.386 | 3.8203e-13 | 0.0030035 | 4.429e-16 | 0 | 0 | 4.429e-16 | 4.2375
15369 | 20 | 95 | 80 | 4.2375 | 0.386 | 3.8203e-13 | 0.0030035 | 4.429e-16 | 0 | 0 | 4.429e-16 | 4.2375
15370 | 20 | 95 | 80 | 4.2375 | 0.386 | 3.8203e-13 | 0.0030035 | 4.429e-16 | 0 | 0 | 4.429e-16 | 4.2375
15371 | 20 | 95 | 80 | 4.2375 | 0.386 | 3.8203e-13 | 0.0030035 | 4.429e-16 | 0 | 0 | 4.429e-16 | 4.2375
15372 | 20 | 95 | 80 | 4.2375 | 0.386 | 3.8203e-13 | 0.0030035 | 4.429e-16 | 0 | 0 | 4.429e-16 | 4.2375
15373 | 20 | 95 | 80 | 4.2375 | 0.386 | 3.8203e-13 | 0.0030035 | 4.429e-16 | 0 | 0 | 4.429e-16 | 4.2375
15374 | 20 | 95 | 80 | 4.2375 | 0.386 | 3.8203e-13 | 0.0030035 | 4.429e-16 | 0 | 0 | 4.429e-16 | 4.2375
15375 | 20 | 95 | 80 | 4.2375 | 0.386 | 3.8203e-13 | 0.0030035 | 4.429e-16 | 0 | 0 | 4.429e-16 | 4.2375
15376 | 20 | 95 | 80 | 4.2375 | 0.386 | 3.8203e-13 | 0.0030035 | 4.429e-16 | 0 | 0 | 4.429e-16 | 4.2375
15377 | 20 | 95 | 80 | 4.2375 | 0.386 | 3.8203e-13 | 0.0030035 | 4.429e-16 | 0 | 0 | 4.429e-16 | 4.2375
15378 | 20 | 95 | 80 | 4.2375 | 0.386 | 3.8203e-13 | 0.0030035 | 4.429e-16 | 0 | 0 | 4.429e-16 | 4.2375
15379 | 20 | 95 | 80 | 4.2375 | 0.386 | 3.8203e-13 | 0.0030035 | 4.429e-16 | 0 | 0 | 4.429e-16 | 4.2375
15380 | 20 | 95 | 80 | 4.2375 | 0.386 | 3.8203e-13 | 0.0030035 | 4.429e-16 | 0 | 0 | 4.429e-16 | 4.2375
15381 | 20 | 95 | 80 | 4.2375 | 0.386 | 3.8203e-13 | 0.0030035 | 4.429e-16 | 0 | 0 | 4.429e-16 | 4.2375
15382 | 20 | 95 | 80 | 4.2375 | 0.386 | 3.8203e-13 | 0.0030035 | 4.429e-16 | 0 | 0 | 4.429e-16 | 4.2375
15383 | 20 | 95 | 80 | 4.2375 | 0.386 | 3.8203e-13 | 0.0030035 | 4.429e-16 | 0 | 0 | 4.429e-16 | 4.2375
15384 | 20 | 95 | 80 | 4.2375 | 0.386 | 3.8203e-13 | 0.0030035 | 4.429e-16 | 0 | 0 | 4.429e-16 | 4.2375
15385 | 20 | 95 | 80 | 4.2375 | 0.386 | 3.8203e-13 | 0.0030035 | 4.429e-16 | 0 | 0 | 4.429e-16 | 4.2375
15386 | 20 | 95 | 80 | 4.2375 | 0.386 | 3.8203e-13 | 0.0030035 | 4.429e-16 | 0 | 0 | 4.429e-16 | 4.2375
15387 | 20 | 95 | 80 | 4.2375 | 0.386 | 3.8203e-13 | 0.0030035 | 4.429e-16 | 0 | 0 | 4.429e-16 | 4.2375
15388 | 20 | 95 | 80 | 4.2375 | 0.386 | 3.8203e-13 | 0.0030035 | 4.429e-16 | 0 | 0 | 4.429e-16 | 4.2375
15389 | 20 | 95 | 80 | 4.2375 | 0.386 | 3.8203e-13 | 0.0030035 | 4.429e-16 | 0 | 0 | 4.429e-16 | 4.2375
15390 | 20 | 95 | 80 | 4.2375 | 0.386 | 3.8203e-13 | 0.0030035 | 4.429e-16 | 0 | 0 | 4.429e-16 | 4.2375
15391 | 20 | 95 | 80 | 4.2375 | 0.386 | 3.8203e-13 | 0.0030035 | 4.429e-16 | 0 | 0 | 4.429e-16 | 4.2375
15392 | 20 | 95 | 80 | 4.2375 | 0.386 | 3.8203e-13 | 0.0030035 | 4.429e-16 | 0 | 0 | 4.429e-16 | 4.2375
15393 | 20 | 95 | 80 | 4.2375 | 0.386 | 3.8203e-13 | 0.0030035 | 4.429e-16 | 0 | 0 | 4.429e-16 | 4.2375
15394 | 20 | 95 | 80 | 4.2375 | 0.386 | 3.8203e-13 | 0.0030035 | 4.429e-16 | 0 | 0 | 4.429e-16 | 4.2375
15395 | 20 | 95 | 80 | 4.2375 | 0.386 | 3.8203e-13 | 0.0030035 | 4.429e-16 | 0 | 0 | 4.429e-16 | 4.2375
15396 | 20 | 95 | 80 | 4.2375 | 0.386 | 3.8203e-13 | 0.0030035 | 4.429e-16 | 0 | 0 | 4.429e-16 | 4.2375
15397 | 20 | 95 | 80 | 4.2375 | 0.386 | 3.8203e-13 | 0.0030035 | 4.429e-16 | 0 | 0 | 4.429e-16 | 4.2375
15398 | 20 | 95 | 80 | 4.2375 | 0.386 | 3.8203e-13 | 0.0030035 | 4.429e-16 | 0 | 0 | 4.429e-16 | 4.2375
15399 | 20 | 95 | 80 | 4.2375 | 0.386 | 3.8203e-13 | 0.0030035 | 4.429e-16 | 0 | 0 | 4.429e-16 | 4.2375
15400 | 20 | 95 | 80 | 4.2375 | 0.386 | 3.8203e-13 | 0.0030035 | 4.429e-16 | 0 | 0 | 4.429e-16 | 4.2375
15401 | 20 | 95 | 80 | 4.2375 | 0.386 | 3.8203e-13 | 0.0030035 | 4.429e-16 | 0 | 0 | 4.429e-16 | 4.2375
15402 | 20 | 95 | 80 | 4.2375 | 0.386 | 3.8203e-13 | 0.0030035 | 4.429e-16 | 0 | 0 | 4.429e-16 | 4.2375
15403 | 20 | 95 | 80 | 4.2375 | 0.386 | 3.8203e-13 | 0.0030035 | 4.429e-16 | 0 | 0 | 4.429e-16 | 4.2375
15404 | 20 | 95 | 80 | 4.2375 | 0.386 | 3.8203e-13 | 0.0030035 | 4.429e-16 | 0 | 0 | 4.429e-16 | 4.2375
15405 | 20 | 95 | 80 | 4.2375 | 0.386 | 3.8203e-13 | 0.0030035 | 4.429e-16 | 0 | 0 | 4.429e-16 | 4.2375
15406 | 20 | 95 | 80 | 4.2375 | 0.386 | 3.8203e-13 | 0.0030035 | 4.429e-16 | 0 | 0 | 4.429e-16 | 4.2375
15407 | 20 | 95 | 80 | 4.2375 | 0.386 | 3.8203e-13 | 0.0030035 | 4.429e-16 | 0 | 0 | 4.429e-16 | 4.2375
15408 | 20 | 95 | 80 | 4.2375 | 0.386 | 3.8203e-13 | 0.0030035 | 4.429e-16 | 0 | 0 | 4.429e-16 | 4.2375
15409 | 20 | 95 | 80 | 4.2375 | 0.386 | 3.8203e-13 | 0.0030035 | 4.429e-16 | 0 | 0 | 4.429e-16 | 4.2375
15410 | 20 | 95 | 80 | 4.2375 | 0.386 | 3.8203e-13 | 0.0030035 | 4.429e-16 | 0 | 0 | 4.429e-16 | 4.2375
15411 | 20 | 95 | 80 | 4.2375 | 0.386 | 3.8203e-13 | 0.0030035 | 4.429e-16 | 0 | 0 | 4.429e-16 | 4.2375
15412 | 20 | 95 | 80 | 4.2375 | 0.386 | 3.8203e-13 | 0.0030035 | 4.429e-16 | 0 | 0 | 4.429e-16 | 4.2375
15413 | 20 | 95 | 80 | 4.2375 | 0.386 | 3.8203e-13 | 0.0030035 | 4.429e-16 | 0 | 0 | 4.429e-16 | 4.2375
15414 | 20 | 95 | 80 | 4.2375 | 0.386 | 3.8203e-13 | 0.0030035 | 4.429e-16 | 0 | 0 | 4.429e-16 | 4.2375
15415 | 20 | 95 | 80 | 4.2375 | 0.386 | 3.8203e-13 | 0.0030035 | 4.429e-16 | 0 | 0 | 4.429e-16 | 4.2375
15416 | 20 | 95 | 80 | 4.2375 | 0.386 | 3.8203e-13 | 0.0030035 | 4.429e-16 | 0 | 0 | 4.429e-16 | 4.2375
15417 | 20 | 95 | 80 | 4.2375 | 0.386 | 3.8203e-13 | 0.0030035 | 4.429e-16 | 0 | 0 | 4.429e-16 | 4.2375
15418 | 20 | 95 | 80 | 4.2375 | 0.386 | 3.8203e-13 | 0.0030035 | 4.429e-16 | 0 | 0 | 4.429e-16 | 4.2375
15419 | 20 | 95 | 80 | 4.2375 | 0.386 | 3.8203e-13 | 0.0030035 | 4.429e-16 | 0 | 0 | 4.429e-16 | 4.2375
15420 | 20 | 95 | 80 | 4.2375 | 0.386 | 3.8203e-13 | 0.0030035 | 4.429e-16 | 0 | 0 | 4.429e-16 | 4.2375
15421 | 20 | 95 | 80 | 4.2375 | 0.386 | 3.8203e-13 | 0.0030035 | 4.429e-16 | 0 | 0 | 4.429e-16 | 4.2375
15422 | 20 | 95 | 80 | 4.2375 | 0.386 | 3.8203e-13 | 0.0030035 | 4.429e-16 | 0 | 0 | 4.429e-16 | 4.2375
15423 | 20 | 95 | 80 | 4.2375 | 0.386 | 3.8203e-13 | 0.0030035 | 4.429e-16 | 0 | 0 | 4.429e-16 | 4.2375
15424 | 20 | 95 | 80 | 4.2375 | 0.386 | 3.8203e-13 | 0.0030035 | 4.429e-16 | 0 | 0 | 4.429e-16 | 4.2375
15425 | 20 | 95 | 80 | 4.2375 | 0.386 | 3.8203e-13 | 0.0030035 | 4.429e-16 | 0 | 0 | 4.429e-16 | 4.2375
15426 | 20 | 95 | 80 | 4.2375 | 0.386 | 3.8203e-13 | 0.0030035 | 4.429e-16 | 0 | 0 | 4.429e-16 | 4.2375
15427 | 20 | 95 | 80 | 4.2375 | 0.386 | 3.8203e-13 | 0.0030035 | 4.429e-16 | 0 | 0 | 4.429e-16 | 4.2375
15428 | 20 | 95 | 80 | 4.2375 | 0.386 | 3.8203e-13 | 0.0030035 | 4.429e-16 | 0 | 0 | 4.429e-16 | 4.2375
15429 | 20 | 95 | 80 | 4.2375 | 0.386 | 3.8203e-13 | 0.0030035 | 4.429e-16 | 0 | 0 | 4.429e-16 | 4.2375
15430 | 20 | 95 | 80 | 4.2375 | 0.386 | 3.8203e-13 | 0.0030035 | 4.429e-16 | 0 | 0 | 4.429e-16 | 4.2375
15431 | 20 | 95 | 80 | 4.2375 | 0.386 | 3.8203e-13 | 0.0030035 | 4.429e-16 | 0 | 0 | 4.429e-16 | 4.2375
15432 | 20 | 95 | 80 | 4.2375 | 0.386 | 3.8203e-13 | 0.0030035 | 4.429e-16 | 0 | 0 | 4.429e-16 | 4.2375
15433 | 20 | 95 | 80 | 4.2375 | 0.386 | 3.8203e-13 | 0.0030035 | 4.429e-16 | 0 | 0 | 4.429e-16 | 4.2375
15434 | 20 | 95 | 80 | 4.2375 | 0.386 | 3.8203e-13 | 0.0030035 | 4.429e-16 | 0 | 0 | 4.429e-16 | 4.2375
15435 | 20 | 95 | 80 | 4.2375 | 0.386 | 3.8203e-13 | 0.0030035 | 4.429e-16 | 0 | 0 | 4.429e-16 | 4.2375
15436 | 20 | 95 | 80 | 4.2375 | 0.386 | 3.8203e-13 | 0.0030035 | 4.429e-16 | 0 | 0 | 4.429e-16 | 4.2375
15437 | 20 | 95 | 80 | 4.2375 | 0.386 | 3.8203e-13 | 0.0030035 | 4.429e-16 | 0 | 0 | 4.429e-16 | 4.2375
15438 | 20 | 95 | 80 | 4.2375 | 0.386 | 3.8203e-13 | 0.0030035 | 4.429e-16 | 0 | 0 | 4.429e-16 | 4.2375
15439 | 20 | 95 | 80 | 4.2375 | 0.386 | 3.8203e-13 | 0.0030035 | 4.429e-16 | 0 | 0 | 4.429e-16 | 4.2375
15440 | 20 | 95 | 80 | 4.2375 | 0.386 | 3.8203e-13 | 0.0030035 | 4.429e-16 | 0 | 0 | 4.429e-16 | 4.2375
15441 | 20 | 95 | 80 | 4.2375 | 0.386 | 3.8203e-13 | 0.0030035 | 4.429e-16 | 0 | 0 | 4.429e-16 | 4.2375
15442 | 20 | 95 | 80 | 4.2375 | 0.386 | 3.8203e-13 | 0.0030035 | 4.429e-16 | 0 | 0 | 4.429e-16 | 4.2375
15443 | 20 | 95 | 80 | 4.2375 | 0.386 | 3.8203e-13 | 0.0030035 | 4.429e-16 | 0 | 0 | 4.429e-16 | 4.2375
15444 | 20 | 95 | 80 | 4.2375 | 0.386 | 3.8203e-13 | 0.0030035 | 4.429e-16 | 0 | 0 | 4.429e-16 | 4.2375
15445 | 20 | 95 | 80 | 4.2375 | 0.386 | 3.8203e-13 | 0.0030035 | 4.429e-16 | 0 | 0 | 4.429e-16 | 4.2375
15446 | 20 | 95 | 80 | 4.2375 | 0.386 | 3.8203e-13 | 0.0030035 | 4.429e-16 | 0 | 0 | 4.429e-16 | 4.2375
15447 | 20 | 95 | 80 | 4.2375 | 0.386 | 3.8203e-13 | 0.0030035 | 4.429e-16 | 0 | 0 | 4.429e-16 | 4.2375
15448 | 20 | 95 | 80 | 4.2375 | 0.386 | 3.8203e-13 | 0.0030035 | 4.429e-16 | 0 | 0 | 4.429e-16 | 4.2375
15449 | 20 | 95 | 80 | 4.2375 | 0.386 | 3.8203e-13 | 0.0030035 | 4.429e-16 | 0 | 0 | 4.429e-16 | 4.2375
15450 | 20 | 95 | 80 | 4.2375 | 0.386 | 3.8203e-13 | 0.0030035 | 4.429e-16 | 0 | 0 | 4.429e-16 | 4.2375
15451 | 20 | 95 | 80 | 4.2375 | 0.386 | 3.8203e-13 | 0.0030035 | 4.429e-16 | 0 | 0 | 4.429e-16 | 4.2375
15452 | 20 | 95 | 80 | 4.2375 | 0.386 | 3.8203e-13 | 0.0030035 | 4.429e-16 | 0 | 0 | 4.429e-16 | 4.2375
15453 | 20 | 95 | 80 | 4.2375 | 0.386 | 3.8203e-13 | 0.0030035 | 4.429e-16 | 0 | 0 | 4.429e-16 | 4.2375
15454 | 20 | 95 | 80 | 4.2375 | 0.386 | 3.8203e-13 | 0.0030035 | 4.429e-16 | 0 | 0 | 4.429e-16 | 4.2375
15455 | 20 | 95 | 80 | 4.2375 | 0.386 | 3.8203e-13 | 0.0030035 | 4.429e-16 | 0 | 0 | 4.429e-16 | 4.2375
15456 | 20 | 95 | 80 | 4.2375 | 0.386 | 3.8203e-13 | 0.0030035 | 4.429e-16 | 0 | 0 | 4.429e-16 | 4.2375
15457 | 20 | 95 | 80 | 4.2375 | 0.386 | 3.8203e-13 | 0.0030035 | 4.429e-16 | 0 | 0 | 4.429e-16 | 4.2375
15458 | 20 | 95 | 80 | 4.2375 | 0.386 | 3.8203e-13 | 0.0030035 | 4.429e-16 | 0 | 0 | 4.429e-16 | 4.2375
15459 | 20 | 95 | 80 | 4.2375 | 0.386 | 3.8203e-13 | 0.0030035 | 4.429e-16 | 0 | 0 | 4.429e-16 | 4.2375
15460 | 20 | 95 | 80 | 4.2375 | 0.386 | 3.8203e-13 | 0.0030035 | 4.429e-16 | 0 | 0 | 4.429e-16 | 4.2375
15461 | 20 | 95 | 80 | 4.2375 | 0.386 | 3.8203e-13 | 0.0030035 | 4.429e-16 | 0 | 0 | 4.429e-16 | 4.2375
15462 | 20 | 95 | 80 | 4.2375 | 0.386 | 3.8203e-13 | 0.0030035 | 4.429e-16 | 0 | 0 | 4.429e-16 | 4.2375
15463 | 20 | 95 | 80 | 4.2375 | 0.386 | 3.8203e-13 | 0.0030035 | 4.429e-16 | 0 | 0 | 4.429e-16 | 4.2375
15464 | 20 | 95 | 80 | 4.2375 | 0.386 | 3.8203e-13 | 0.0030035 | 4.429e-16 | 0 | 0 | 4.429e-16 | 4.2375
15465 | 20 | 95 | 80 | 4.2375 | 0.386 | 3.8203e-13 | 0.0030035 | 4.429e-16 | 0 | 0 | 4.429e-16 | 4.2375
15466 | 20 | 95 | 80 | 4.2375 | 0.386 | 3.8203e-13 | 0.0030035 | 4.429e-16 | 0 | 0 | 4.429e-16 | 4.2375
15467 | 20 | 95 | 80 | 4.2375 | 0.386 | 3.8203e-13 | 0.0030035 | 4.429e-16 | 0 | 0 | 4.429e-16 | 4.2375
15468 | 20 | 95 | 80 | 4.2375 | 0.386 | 3.8203e-13 | 0.0030035 | 4.429e-16 | 0 | 0 | 4.429e-16 | 4.2375
15469 | 20 | 95 | 80 | 4.2375 | 0.386 | 3.8203e-13 | 0.0030035 | 4.429e-16 | 0 | 0 | 4.429e-16 | 4.2375
15470 | 20 | 95 | 80 | 4.2375 | 0.386 | 3.8203e-13 | 0.0030035 | 4.429e-16 | 0 | 0 | 4.429e-16 | 4.2375
15471 | 20 | 95 | 80 | 4.2375 | 0.386 | 3.8203e-13 | 0.0030035 | 4.429e-16 | 0 | 0 | 4.429e-16 | 4.2375
15472 | 20 | 95 | 80 | 4.2375 | 0.386 | 3.8203e-13 | 0.0030035 | 4.429e-16 | 0 | 0 | 4.429e-16 | 4.2375
15473 | 20 | 95 | 80 | 4.2375 | 0.386 | 3.8203e-13 | 0.0030035 | 4.429e-16 | 0 | 0 | 4.429e-16 | 4.2375
15474 | 20 | 95 | 80 | 4.2375 | 0.386 | 3.8203e-13 | 0.0030035 | 4.429e-16 | 0 | 0 | 4.429e-16 | 4.2375
15475 | 20 | 95 | 80 | 4.2375 | 0.386 | 3.8203e-13 | 0.0030035 | 4.429e-16 | 0 | 0 | 4.429e-16 | 4.2375
15476 | 20 | 95 | 80 | 4.2375 | 0.386 | 3.8203e-13 | 0.0030035 | 4.429e-16 | 0 | 0 | 4.429e-16 | 4.2375
15477 | 20 | 95 | 80 | 4.2375 | 0.386 | 3.8203e-13 | 0.0030035 | 4.429e-16 | 0 | 0 | 4.429e-16 | 4.2375
15478 | 20 | 95 | 80 | 4.2375 | 0.386 | 3.8203e-13 | 0.0030035 | 4.429e-16 | 0 | 0 | 4.429e-16 | 4.2375
15479 | 20 | 95 | 80 | 4.2375 | 0.386 | 3.8203e-13 | 0.0030035 | 4.429e-16 | 0 | 0 | 4.429e-16 | 4.2375
15480 | 20 | 95 | 80 | 4.2375 | 0.386 | 3.8203e-13 | 0.0030035 | 4.429e-16 | 0 | 0 | 4.429e-16 | 4.2375
15481 | 20 | 95 | 80 | 4.2375 | 0.386 | 3.8203e-13 | 0.0030035 | 4.429e-16 | 0 | 0 | 4.429e-16 | 4.2375
15482 | 20 | 95 | 80 | 4.2375 | 0.386 | 3.8203e-13 | 0.0030035 | 4.429e-16 | 0 | 0 | 4.429e-16 | 4.2375
15483 | 20 | 95 | 80 | 4.2375 | 0.386 | 3.8203e-13 | 0.0030035 | 4.429e-16 | 0 | 0 | 4.429e-16 | 4.2375
15484 | 20 | 95 | 80 | 4.2375 | 0.386 | 3.8203e-13 | 0.0030035 | 4.429e-16 | 0 | 0 | 4.429e-16 | 4.2375
15485 | 20 | 95 | 80 | 4.2375 | 0.386 | 3.8203e-13 | 0.0030035 | 4.429e-16 | 0 | 0 | 4.429e-16 | 4.2375
15486 | 20 | 95 | 80 | 4.2375 | 0.386 | 3.8203e-13 | 0.0030035 | 4.429e-16 | 0 | 0 | 4.429e-16 | 4.2375
15487 | 20 | 95 | 80 | 4.2375 | 0.386 | 3.8203e-13 | 0.0030035 | 4.429e-16 | 0 | 0 | 4.429e-16 | 4.2375
15488 | 20 | 95 | 80 | 4.2375 | 0.386 | 3.8203e-13 | 0.0030035 | 4.429e-16 | 0 | 0 | 4.429e-16 | 4.2375
15489 | 20 | 95 | 80 | 4.2375 | 0.386 | 3.8203e-13 | 0.0030035 | 4.429e-16 | 0 | 0 | 4.429e-16 | 4.2375
15490 | 20 | 95 | 80 | 4.2375 | 0.386 | 3.8203e-13 | 0.0030035 | 4.429e-16 | 0 | 0 | 4.429e-16 | 4.2375
15491 | 20 | 95 | 80 | 4.2375 | 0.386 | 3.8203e-13 | 0.0030035 | 4.429e-16 | 0 | 0 | 4.429e-16 | 4.2375
15492 | 20 | 95 | 80 | 4.2375 | 0.386 | 3.8203e-13 | 0.0030035 | 4.429e-16 | 0 | 0 | 4.429e-16 | 4.2375
15493 | 20 | 95 | 80 | 4.2375 | 0.386 | 3.8203e-13 | 0.0030035 | 4.429e-16 | 0 | 0 | 4.429e-16 | 4.2375
15494 | 20 | 95 | 80 | 4.2375 | 0.386 | 3.8203e-13 | 0.0030035 | 4.429e-16 | 0 | 0 | 4.429e-16 | 4.2375
15495 | 20 | 95 | 80 | 4.2375 | 0.386 | 3.8203e-13 | 0.0030035 | 4.429e-16 | 0 | 0 | 4.429e-16 | 4.2375
15496 | 20 | 95 | 80 | 4.2375 | 0.386 | 3.8203e-13 | 0.0030035 | 4.429e-16 | 0 | 0 | 4.429e-16 | 4.2375
15497 | 20 | 95 | 80 | 4.2375 | 0.386 | 3.8203e-13 | 0.0030035 | 4.429e-16 | 0 | 0 | 4.429e-16 | 4.2375
15498 | 20 | 95 | 80 | 4.2375 | 0.386 | 3.8203e-13 | 0.0030035 | 4.429e-16 | 0 | 0 | 4.429e-16 | 4.2375
15499 | 20 | 95 | 80 | 4.2375 | 0.386 | 3.8203e-13 | 0.0030035 | 4.429e-16 | 0 | 0 | 4.429e-16 | 4.2375
15500 | 20 | 95 | 80 | 4.2375 | 0.386 | 3.8203e-13 | 0.0030035 | 4.429e-16 | 0 | 0 | 4.429e-16 | 4.2375
15501 | 20 | 95 | 80 | 4.2375 | 0.386 | 3.8203e-13 | 0.0030035 | 4.429e-16 | 0 | 0 | 4.429e-16 | 4.2375
15502 | 20 | 95 | 80 | 4.2375 | 0.386 | 3.8203e-13 | 0.0030035 | 4.429e-16 | 0 | 0 | 4.429e-16 | 4.2375
15503 | 20 | 95 | 80 | 4.2375 | 0.386 | 3.8203e-13 | 0.0030035 | 4.429e-16 | 0 | 0 | 4.429e-16 | 4.2375
15504 | 20 | 95 | 80 | 4.2375 | 0.386 | 3.8203e-13 | 0.0030035 | 4.429e-16 | 0 | 0 | 4.429e-16 | 4.2375
15505 | 20 | 95 | 80 | 4.2375 | 0.386 | 3.8203e-13 | 0.0030035 | 4.429e-16 | 0 | 0 | 4.429e-16 | 4.2375
15506 | 20 | 95 | 80 | 4.2375 | 0.386 | 3.8203e-13 | 0.0030035 | 4.429e-16 | 0 | 0 | 4.429e-16 | 4.2375
15507 | 20 | 95 | 80 | 4.2375 | 0.386 | 3.8203e-13 | 0.0030035 | 4.429e-16 | 0 | 0 | 4.429e-16 | 4.2375
15508 | 20 | 95 | 80 | 4.2375 | 0.386 | 3.8203e-13 | 0.0030035 | 4.429e-16 | 0 | 0 | 4.429e-16 | 4.2375
15509 | 20 | 95 | 80 | 4.2375 | 0.386 | 3.8203e-13 | 0.0030035 | 4.429e-16 | 0 | 0 | 4.429e-16 | 4.2375
15510 | 20 | 95 | 80 | 4.2375 | 0.386 | 3.8203e-13 | 0.0030035 | 4.429e-16 | 0 | 0 | 4.429e-16 | 4.2375
15511 | 20 | 95 | 80 | 4.2375 | 0.386 | 3.8203e-13 | 0.0030035 | 4.429e-16 | 0 | 0 | 4.429e-16 | 4.2375
15512 | 20 | 95 | 80 | 4.2375 | 0.386 | 3.8203e-13 | 0.0030035 | 4.429e-16 | 0 | 0 | 4.429e-16 | 4.2375
15513 | 20 | 95 | 80 | 4.2375 | 0.386 | 3.8203e-13 | 0.0030035 | 4.429e-16 | 0 | 0 | 4.429e-16 | 4.2375
15514 | 20 | 95 | 80 | 4.2375 | 0.386 | 3.8203e-13 | 0.0030035 | 4.429e-16 | 0 | 0 | 4.429e-16 | 4.2375
15515 | 20 | 95 | 80 | 4.2375 | 0.386 | 3.8203e-13 | 0.0030035 | 4.429e-16 | 0 | 0 | 4.429e-16 | 4.2375
15516 | 20 | 95 | 80 | 4.2375 | 0.386 | 3.8203e-13 | 0.0030035 | 4.429e-16 | 0 | 0 | 4.429e-16 | 4.2375
15517 | 20 | 95 | 80 | 4.2375 | 0.386 | 3.8203e-13 | 0.0030035 | 4.429e-16 | 0 | 0 | 4.429e-16 | 4.2375
15518 | 20 | 95 | 80 | 4.2375 | 0.386 | 3.8203e-13 | 0.0030035 | 4.429e-16 | 0 | 0 | 4.429e-16 | 4.2375
15519 | 20 | 95 | 80 | 4.2375 | 0.386 | 3.8203e-13 | 0.0030035 | 4.429e-16 | 0 | 0 | 4.429e-16 | 4.2375
15520 | 20 | 95 | 80 | 4.2375 | 0.386 | 3.8203e-13 | 0.0030035 | 4.429e-16 | 0 | 0 | 4.429e-16 | 4.2375
15521 | 20 | 95 | 80 | 4.2375 | 0.386 | 3.8203e-13 | 0.0030035 | 4.429e-16 | 0 | 0 | 4.429e-16 | 4.2375
15522 | 20 | 95 | 80 | 4.2375 | 0.386 | 3.8203e-13 | 0.0030035 | 4.429e-16 | 0 | 0 | 4.429e-16 | 4.2375
15523 | 20 | 95 | 80 | 4.2375 | 0.386 | 3.8203e-13 | 0.0030035 | 4.429e-16 | 0 | 0 | 4.429e-16 | 4.2375
15524 | 20 | 95 | 80 | 4.2375 | 0.386 | 3.8203e-13 | 0.0030035 | 4.429e-16 | 0 | 0 | 4.429e-16 | 4.2375
15525 | 20 | 95 | 80 | 4.2375 | 0.386 | 3.8203e-13 | 0.0030035 | 4.429e-16 | 0 | 0 | 4.429e-16 | 4.2375
15526 | 20 | 95 | 80 | 4.2375 | 0.386 | 3.8203e-13 | 0.0030035 | 4.429e-16 | 0 | 0 | 4.429e-16 | 4.2375
15527 | 20 | 95 | 80 | 4.2375 | 0.386 | 3.8203e-13 | 0.0030035 | 4.429e-16 | 0 | 0 | 4.429e-16 | 4.2375
15528 | 20 | 95 | 80 | 4.2375 | 0.386 | 3.8203e-13 | 0.0030035 | 4.429e-16 | 0 | 0 | 4.429e-16 | 4.2375
15529 | 20 | 95 | 80 | 4.2375 | 0.386 | 3.8203e-13 | 0.0030035 | 4.429e-16 | 0 | 0 | 4.429e-16 | 4.2375
15530 | 20 | 95 | 80 | 4.2375 | 0.386 | 3.8203e-13 | 0.0030035 | 4.429e-16 | 0 | 0 | 4.429e-16 | 4.2375
15531 | 20 | 95 | 80 | 4.2375 | 0.386 | 3.8203e-13 | 0.0030035 | 4.429e-16 | 0 | 0 | 4.429e-16 | 4.2375
15532 | 20 | 95 | 80 | 4.2375 | 0.386 | 3.8203e-13 | 0.0030035 | 4.429e-16 | 0 | 0 | 4.429e-16 | 4.2375
15533 | 20 | 95 | 80 | 4.2375 | 0.386 | 3.8203e-13 | 0.0030035 | 4.429e-16 | 0 | 0 | 4.429e-16 | 4.2375
15534 | 20 | 95 | 80 | 4.2375 | 0.386 | 3.8203e-13 | 0.0030035 | 4.429e-16 | 0 | 0 | 4.429e-16 | 4.2375
15535 | 20 | 95 | 80 | 4.2375 | 0.386 | 3.8203e-13 | 0.0030035 | 4.429e-16 | 0 | 0 | 4.429e-16 | 4.2375
15536 | 20 | 95 | 80 | 4.2375 | 0.386 | 3.8203e-13 | 0.0030035 | 4.429e-16 | 0 | 0 | 4.429e-16 | 4.2375
15537 | 20 | 95 | 80 | 4.2375 | 0.386 | 3.8203e-13 | 0.0030035 | 4.429e-16 | 0 | 0 | 4.429e-16 | 4.2375
15538 | 20 | 95 | 80 | 4.2375 | 0.386 | 3.8203e-13 | 0.0030035 | 4.429e-16 | 0 | 0 | 4.429e-16 | 4.2375
15539 | 20 | 95 | 80 | 4.2375 | 0.386 | 3.8203e-13 | 0.0030035 | 4.429e-16 | 0 | 0 | 4.429e-16 | 4.2375
15540 | 20 | 95 | 80 | 4.2375 | 0.386 | 3.8203e-13 | 0.0030035 | 4.429e-16 | 0 | 0 | 4.429e-16 | 4.2375
15541 | 20 | 95 | 80 | 4.2375 | 0.386 | 3.8203e-13 | 0.0030035 | 4.429e-16 | 0 | 0 | 4.429e-16 | 4.2375
15542 | 20 | 95 | 80 | 4.2375 | 0.386 | 3.8203e-13 | 0.0030035 | 4.429e-16 | 0 | 0 | 4.429e-16 | 4.2375
15543 | 20 | 95 | 80 | 4.2375 | 0.386 | 3.8203e-13 | 0.0030035 | 4.429e-16 | 0 | 0 | 4.429e-16 | 4.2375
15544 | 20 | 95 | 80 | 4.2375 | 0.386 | 3.8203e-13 | 0.0030035 | 4.429e-16 | 0 | 0 | 4.429e-16 | 4.2375
15545 | 20 | 95 | 80 | 4.2375 | 0.386 | 3.8203e-13 | 0.0030035 | 4.429e-16 | 0 | 0 | 4.429e-16 | 4.2375
15546 | 20 | 95 | 80 | 4.2375 | 0.386 | 3.8203e-13 | 0.0030035 | 4.429e-16 | 0 | 0 | 4.429e-16 | 4.2375
15547 | 20 | 95 | 80 | 4.2375 | 0.386 | 3.8203e-13 | 0.0030035 | 4.429e-16 | 0 | 0 | 4.429e-16 | 4.2375
15548 | 20 | 95 | 80 | 4.2375 | 0.386 | 3.8203e-13 | 0.0030035 | 4.429e-16 | 0 | 0 | 4.429e-16 | 4.2375
15549 | 20 | 95 | 80 | 4.2375 | 0.386 | 3.8203e-13 | 0.0030035 | 4.429e-16 | 0 | 0 | 4.429e-16 | 4.2375
15550 | 20 | 95 | 80 | 4.2375 | 0.386 | 3.8203e-13 | 0.0030035 | 4.429e-16 | 0 | 0 | 4.429e-16 | 4.2375
15551 | 20 | 95 | 80 | 4.2375 | 0.386 | 3.8203e-13 | 0.0030035 | 4.429e-16 | 0 | 0 | 4.429e-16 | 4.2375
15552 | 20 | 95 | 80 | 4.2375 | 0.386 | 3.8203e-13 | 0.0030035 | 4.429e-16 | 0 | 0 | 4.429e-16 | 4.2375
15553 | 20 | 95 | 80 | 4.2375 | 0.386 | 3.8203e-13 | 0.0030035 | 4.429e-16 | 0 | 0 | 4.429e-16 | 4.2375
15554 | 20 | 95 | 80 | 4.2375 | 0.386 | 3.8203e-13 | 0.0030035 | 4.429e-16 | 0 | 0 | 4.429e-16 | 4.2375
15555 | 20 | 95 | 80 | 4.2375 | 0.386 | 3.8203e-13 | 0.0030035 | 4.429e-16 | 0 | 0 | 4.429e-16 | 4.2375
15556 | 20 | 95 | 80 | 4.2375 | 0.386 | 3.8203e-13 | 0.0030035 | 4.429e-16 | 0 | 0 | 4.429e-16 | 4.2375
15557 | 20 | 95 | 80 | 4.2375 | 0.386 | 3.8203e-13 | 0.0030035 | 4.429e-16 | 0 | 0 | 4.429e-16 | 4.2375
15558 | 20 | 95 | 80 | 4.2375 | 0.386 | 3.8203e-13 | 0.0030035 | 4.429e-16 | 0 | 0 | 4.429e-16 | 4.2375
15559 | 20 | 95 | 80 | 4.2375 | 0.386 | 3.8203e-13 | 0.0030035 | 4.429e-16 | 0 | 0 | 4.429e-16 | 4.2375
15560 | 20 | 95 | 80 | 4.2375 | 0.386 | 3.8203e-13 | 0.0030035 | 4.429e-16 | 0 | 0 | 4.429e-16 | 4.2375
15561 | 20 | 95 | 80 | 4.2375 | 0.386 | 3.8203e-13 | 0.0030035 | 4.429e-16 | 0 | 0 | 4.429e-16 | 4.2375
15562 | 20 | 95 | 80 | 4.2375 | 0.386 | 3.8203e-13 | 0.0030035 | 4.429e-16 | 0 | 0 | 4.429e-16 | 4.2375
15563 | 20 | 95 | 80 | 4.2375 | 0.386 | 3.8203e-13 | 0.0030035 | 4.429e-16 | 0 | 0 | 4.429e-16 | 4.2375
15564 | 20 | 95 | 80 | 4.2375 | 0.386 | 3.8203e-13 | 0.0030035 | 4.429e-16 | 0 | 0 | 4.429e-16 | 4.2375
15565 | 20 | 95 | 80 | 4.2375 | 0.386 | 3.8203e-13 | 0.0030035 | 4.429e-16 | 0 | 0 | 4.429e-16 | 4.2375
15566 | 20 | 95 | 80 | 4.2375 | 0.386 | 3.8203e-13 | 0.0030035 | 4.429e-16 | 0 | 0 | 4.429e-16 | 4.2375
15567 | 20 | 95 | 80 | 4.2375 | 0.386 | 3.8203e-13 | 0.0030035 | 4.429e-16 | 0 | 0 | 4.429e-16 | 4.2375
15568 | 20 | 95 | 80 | 4.2375 | 0.386 | 3.8203e-13 | 0.0030035 | 4.429e-16 | 0 | 0 | 4.429e-16 | 4.2375
15569 | 20 | 95 | 80 | 4.2375 | 0.386 | 3.8203e-13 | 0.0030035 | 4.429e-16 | 0 | 0 | 4.429e-16 | 4.2375
15570 | 20 | 95 | 80 | 4.2375 | 0.386 | 3.8203e-13 | 0.0030035 | 4.429e-16 | 0 | 0 | 4.429e-16 | 4.2375
15571 | 20 | 95 | 80 | 4.2375 | 0.386 | 3.8203e-13 | 0.0030035 | 4.429e-16 | 0 | 0 | 4.429e-16 | 4.2375
15572 | 20 | 95 | 80 | 4.2375 | 0.386 | 3.8203e-13 | 0.0030035 | 4.429e-16 | 0 | 0 | 4.429e-16 | 4.2375
15573 | 20 | 95 | 80 | 4.2375 | 0.386 | 3.8203e-13 | 0.0030035 | 4.429e-16 | 0 | 0 | 4.429e-16 | 4.2375
15574 | 20 | 95 | 80 | 4.2375 | 0.386 | 3.8203e-13 | 0.0030035 | 4.429e-16 | 0 | 0 | 4.429e-16 | 4.2375
15575 | 20 | 95 | 80 | 4.2375 | 0.386 | 3.8203e-13 | 0.0030035 | 4.429e-16 | 0 | 0 | 4.429e-16 | 4.2375
15576 | 20 | 95 | 80 | 4.2375 | 0.386 | 3.8203e-13 | 0.0030035 | 4.429e-16 | 0 | 0 | 4.429e-16 | 4.2375
15577 | 20 | 95 | 80 | 4.2375 | 0.386 | 3.8203e-13 | 0.0030035 | 4.429e-16 | 0 | 0 | 4.429e-16 | 4.2375
15578 | 20 | 95 | 80 | 4.2375 | 0.386 | 3.8203e-13 | 0.0030035 | 4.429e-16 | 0 | 0 | 4.429e-16 | 4.2375
15579 | 20 | 95 | 80 | 4.2375 | 0.386 | 3.8203e-13 | 0.0030035 | 4.429e-16 | 0 | 0 | 4.429e-16 | 4.2375
15580 | 20 | 95 | 80 | 4.2375 | 0.386 | 3.8203e-13 | 0.0030035 | 4.429e-16 | 0 | 0 | 4.429e-16 | 4.2375
15581 | 20 | 95 | 80 | 4.2375 | 0.386 | 3.8203e-13 | 0.0030035 | 4.429e-16 | 0 | 0 | 4.429e-16 | 4.2375
15582 | 20 | 95 | 80 | 4.2375 | 0.386 | 3.8203e-13 | 0.0030035 | 4.429e-16 | 0 | 0 | 4.429e-16 | 4.2375
15583 | 20 | 95 | 80 | 4.2375 | 0.386 | 3.8203e-13 | 0.0030035 | 4.429e-16 | 0 | 0 | 4.429e-16 | 4.2375
15584 | 20 | 95 | 80 | 4.2375 | 0.386 | 3.8203e-13 | 0.0030035 | 4.429e-16 | 0 | 0 | 4.429e-16 | 4.2375
15585 | 20 | 95 | 80 | 4.2375 | 0.386 | 3.8203e-13 | 0.0030035 | 4.429e-16 | 0 | 0 | 4.429e-16 | 4.2375
15586 | 20 | 95 | 80 | 4.2375 | 0.386 | 3.8203e-13 | 0.0030035 | 4.429e-16 | 0 | 0 | 4.429e-16 | 4.2375
15587 | 20 | 95 | 80 | 4.2375 | 0.386 | 3.8203e-13 | 0.0030035 | 4.429e-16 | 0 | 0 | 4.429e-16 | 4.2375
15588 | 20 | 95 | 80 | 4.2375 | 0.386 | 3.8203e-13 | 0.0030035 | 4.429e-16 | 0 | 0 | 4.429e-16 | 4.2375
15589 | 20 | 95 | 80 | 4.2375 | 0.386 | 3.8203e-13 | 0.0030035 | 4.429e-16 | 0 | 0 | 4.429e-16 | 4.2375
15590 | 20 | 95 | 80 | 4.2375 | 0.386 | 3.8203e-13 | 0.0030035 | 4.429e-16 | 0 | 0 | 4.429e-16 | 4.2375
15591 | 20 | 95 | 80 | 4.2375 | 0.386 | 3.8203e-13 | 0.0030035 | 4.429e-16 | 0 | 0 | 4.429e-16 | 4.2375
15592 | 20 | 95 | 80 | 4.2375 | 0.386 | 3.8203e-13 | 0.0030035 | 4.429e-16 | 0 | 0 | 4.429e-16 | 4.2375
15593 | 20 | 95 | 80 | 4.2375 | 0.386 | 3.8203e-13 | 0.0030035 | 4.429e-16 | 0 | 0 | 4.429e-16 | 4.2375
15594 | 20 | 95 | 80 | 4.2375 | 0.386 | 3.8203e-13 | 0.0030035 | 4.429e-16 | 0 | 0 | 4.429e-16 | 4.2375
15595 | 20 | 95 | 80 | 4.2375 | 0.386 | 3.8203e-13 | 0.0030035 | 4.429e-16 | 0 | 0 | 4.429e-16 | 4.2375
15596 | 20 | 95 | 80 | 4.2375 | 0.386 | 3.8203e-13 | 0.0030035 | 4.429e-16 | 0 | 0 | 4.429e-16 | 4.2375
15597 | 20 | 95 | 80 | 4.2375 | 0.386 | 3.8203e-13 | 0.0030035 | 4.429e-16 | 0 | 0 | 4.429e-16 | 4.2375
15598 | 20 | 95 | 80 | 4.2375 | 0.386 | 3.8203e-13 | 0.0030035 | 4.429e-16 | 0 | 0 | 4.429e-16 | 4.2375
15599 | 20 | 95 | 80 | 4.2375 | 0.386 | 3.8203e-13 | 0.0030035 | 4.429e-16 | 0 | 0 | 4.429e-16 | 4.2375
15600 | 20 | 95 | 80 | 4.2375 | 0.386 | 3.8203e-13 | 0.0030035 | 4.429e-16 | 0 | 0 | 4.429e-16 | 4.2375
15601 | 20 | 95 | 80 | 4.2375 | 0.386 | 3.8203e-13 | 0.0030035 | 4.429e-16 | 0 | 0 | 4.429e-16 | 4.2375
15602 | 20 | 95 | 80 | 4.2375 | 0.386 | 3.8203e-13 | 0.0030035 | 4.429e-16 | 0 | 0 | 4.429e-16 | 4.2375
15603 | 20 | 95 | 80 | 4.2375 | 0.386 | 3.8203e-13 | 0.0030035 | 4.429e-16 | 0 | 0 | 4.429e-16 | 4.2375
15604 | 20 | 95 | 80 | 4.2375 | 0.386 | 3.8203e-13 | 0.0030035 | 4.429e-16 | 0 | 0 | 4.429e-16 | 4.2375
15605 | 20 | 95 | 80 | 4.2375 | 0.386 | 3.8203e-13 | 0.0030035 | 4.429e-16 | 0 | 0 | 4.429e-16 | 4.2375
15606 | 20 | 95 | 80 | 4.2375 | 0.386 | 3.8203e-13 | 0.0030035 | 4.429e-16 | 0 | 0 | 4.429e-16 | 4.2375
15607 | 20 | 95 | 80 | 4.2375 | 0.386 | 3.8203e-13 | 0.0030035 | 4.429e-16 | 0 | 0 | 4.429e-16 | 4.2375
15608 | 20 | 95 | 80 | 4.2375 | 0.386 | 3.8203e-13 | 0.0030035 | 4.429e-16 | 0 | 0 | 4.429e-16 | 4.2375
15609 | 20 | 95 | 80 | 4.2375 | 0.386 | 3.8203e-13 | 0.0030035 | 4.429e-16 | 0 | 0 | 4.429e-16 | 4.2375
15610 | 20 | 95 | 80 | 4.2375 | 0.386 | 3.8203e-13 | 0.0030035 | 4.429e-16 | 0 | 0 | 4.429e-16 | 4.2375
15611 | 20 | 95 | 80 | 4.2375 | 0.386 | 3.8203e-13 | 0.0030035 | 4.429e-16 | 0 | 0 | 4.429e-16 | 4.2375
15612 | 20 | 95 | 80 | 4.2375 | 0.386 | 3.8203e-13 | 0.0030035 | 4.429e-16 | 0 | 0 | 4.429e-16 | 4.2375
15613 | 20 | 95 | 80 | 4.2375 | 0.386 | 3.8203e-13 | 0.0030035 | 4.429e-16 | 0 | 0 | 4.429e-16 | 4.2375
15614 | 20 | 95 | 80 | 4.2375 | 0.386 | 3.8203e-13 | 0.0030035 | 4.429e-16 | 0 | 0 | 4.429e-16 | 4.2375
15615 | 20 | 95 | 80 | 4.2375 | 0.386 | 3.8203e-13 | 0.0030035 | 4.429e-16 | 0 | 0 | 4.429e-16 | 4.2375
15616 | 20 | 95 | 80 | 4.2375 | 0.386 | 3.8203e-13 | 0.0030035 | 4.429e-16 | 0 | 0 | 4.429e-16 | 4.2375
15617 | 20 | 95 | 80 | 4.2375 | 0.386 | 3.8203e-13 | 0.0030035 | 4.429e-16 | 0 | 0 | 4.429e-16 | 4.2375
15618 | 20 | 95 | 80 | 4.2375 | 0.386 | 3.8203e-13 | 0.0030035 | 4.429e-16 | 0 | 0 | 4.429e-16 | 4.2375
15619 | 20 | 95 | 80 | 4.2375 | 0.386 | 3.8203e-13 | 0.0030035 | 4.429e-16 | 0 | 0 | 4.429e-16 | 4.2375
15620 | 20 | 95 | 80 | 4.2375 | 0.386 | 3.8203e-13 | 0.0030035 | 4.429e-16 | 0 | 0 | 4.429e-16 | 4.2375
15621 | 20 | 95 | 80 | 4.2375 | 0.386 | 3.8203e-13 | 0.0030035 | 4.429e-16 | 0 | 0 | 4.429e-16 | 4.2375
15622 | 20 | 95 | 80 | 4.2375 | 0.386 | 3.8203e-13 | 0.0030035 | 4.429e-16 | 0 | 0 | 4.429e-16 | 4.2375
15623 | 20 | 95 | 80 | 4.2375 | 0.386 | 3.8203e-13 | 0.0030035 | 4.429e-16 | 0 | 0 | 4.429e-16 | 4.2375
15624 | 20 | 95 | 80 | 4.2375 | 0.386 | 3.8203e-13 | 0.0030035 | 4.429e-16 | 0 | 0 | 4.429e-16 | 4.2375
15625 | 20 | 95 | 80 | 4.2375 | 0.386 | 3.8203e-13 | 0.0030035 | 4.429e-16 | 0 | 0 | 4.429e-16 | 4.2375
15626 | 20 | 95 | 80 | 4.2375 | 0.386 | 3.8203e-13 | 0.0030035 | 4.429e-16 | 0 | 0 | 4.429e-16 | 4.2375
15627 | 20 | 95 | 80 | 4.2375 | 0.386 | 3.8203e-13 | 0.0030035 | 4.429e-16 | 0 | 0 | 4.429e-16 | 4.2375
15628 | 20 | 95 | 80 | 4.2375 | 0.386 | 3.8203e-13 | 0.0030035 | 4.429e-16 | 0 | 0 | 4.429e-16 | 4.2375
15629 | 20 | 95 | 80 | 4.2375 | 0.386 | 3.8203e-13 | 0.0030035 | 4.429e-16 | 0 | 0 | 4.429e-16 | 4.2375
15630 | 20 | 95 | 80 | 4.2375 | 0.386 | 3.8203e-13 | 0.0030035 | 4.429e-16 | 0 | 0 | 4.429e-16 | 4.2375
15631 | 20 | 95 | 80 | 4.2375 | 0.386 | 3.8203e-13 | 0.0030035 | 4.429e-16 | 0 | 0 | 4.429e-16 | 4.2375
15632 | 20 | 95 | 80 | 4.2375 | 0.386 | 3.8203e-13 | 0.0030035 | 4.429e-16 | 0 | 0 | 4.429e-16 | 4.2375
15633 | 20 | 95 | 80 | 4.2375 | 0.386 | 3.8203e-13 | 0.0030035 | 4.429e-16 | 0 | 0 | 4.429e-16 | 4.2375
15634 | 20 | 95 | 80 | 4.2375 | 0.386 | 3.8203e-13 | 0.0030035 | 4.429e-16 | 0 | 0 | 4.429e-16 | 4.2375
15635 | 20 | 95 | 80 | 4.2375 | 0.386 | 3.8203e-13 | 0.0030035 | 4.429e-16 | 0 | 0 | 4.429e-16 | 4.2375
15636 | 20 | 95 | 80 | 4.2375 | 0.386 | 3.8203e-13 | 0.0030035 | 4.429e-16 | 0 | 0 | 4.429e-16 | 4.2375
15637 | 20 | 95 | 80 | 4.2375 | 0.386 | 3.8203e-13 | 0.0030035 | 4.429e-16 | 0 | 0 | 4.429e-16 | 4.2375
15638 | 20 | 95 | 80 | 4.2375 | 0.386 | 3.8203e-13 | 0.0030035 | 4.429e-16 | 0 | 0 | 4.429e-16 | 4.2375
15639 | 20 | 95 | 80 | 4.2375 | 0.386 | 3.8203e-13 | 0.0030035 | 4.429e-16 | 0 | 0 | 4.429e-16 | 4.2375
15640 | 20 | 95 | 80 | 4.2375 | 0.386 | 3.8203e-13 | 0.0030035 | 4.429e-16 | 0 | 0 | 4.429e-16 | 4.2375
15641 | 20 | 95 | 80 | 4.2375 | 0.386 | 3.8203e-13 | 0.0030035 | 4.429e-16 | 0 | 0 | 4.429e-16 | 4.2375
15642 | 20 | 95 | 80 | 4.2375 | 0.386 | 3.8203e-13 | 0.0030035 | 4.429e-16 | 0 | 0 | 4.429e-16 | 4.2375
15643 | 20 | 95 | 80 | 4.2375 | 0.386 | 3.8203e-13 | 0.0030035 | 4.429e-16 | 0 | 0 | 4.429e-16 | 4.2375
15644 | 20 | 95 | 80 | 4.2375 | 0.386 | 3.8203e-13 | 0.0030035 | 4.429e-16 | 0 | 0 | 4.429e-16 | 4.2375
15645 | 20 | 95 | 80 | 4.2375 | 0.386 | 3.8203e-13 | 0.0030035 | 4.429e-16 | 0 | 0 | 4.429e-16 | 4.2375
15646 | 20 | 95 | 80 | 4.2375 | 0.386 | 3.8203e-13 | 0.0030035 | 4.429e-16 | 0 | 0 | 4.429e-16 | 4.2375
15647 | 20 | 95 | 80 | 4.2375 | 0.386 | 3.8203e-13 | 0.0030035 | 4.429e-16 | 0 | 0 | 4.429e-16 | 4.2375
15648 | 20 | 95 | 80 | 4.2375 | 0.386 | 3.8203e-13 | 0.0030035 | 4.429e-16 | 0 | 0 | 4.429e-16 | 4.2375
15649 | 20 | 95 | 80 | 4.2375 | 0.386 | 3.8203e-13 | 0.0030035 | 4.429e-16 | 0 | 0 | 4.429e-16 | 4.2375
15650 | 20 | 95 | 80 | 4.2375 | 0.386 | 3.8203e-13 | 0.0030035 | 4.429e-16 | 0 | 0 | 4.429e-16 | 4.2375
15651 | 20 | 95 | 80 | 4.2375 | 0.386 | 3.8203e-13 | 0.0030035 | 4.429e-16 | 0 | 0 | 4.429e-16 | 4.2375
15652 | 20 | 95 | 80 | 4.2375 | 0.386 | 3.8203e-13 | 0.0030035 | 4.429e-16 | 0 | 0 | 4.429e-16 | 4.2375
15653 | 20 | 95 | 80 | 4.2375 | 0.386 | 3.8203e-13 | 0.0030035 | 4.429e-16 | 0 | 0 | 4.429e-16 | 4.2375
15654 | 20 | 95 | 80 | 4.2375 | 0.386 | 3.8203e-13 | 0.0030035 | 4.429e-16 | 0 | 0 | 4.429e-16 | 4.2375
15655 | 20 | 95 | 80 | 4.2375 | 0.386 | 3.8203e-13 | 0.0030035 | 4.429e-16 | 0 | 0 | 4.429e-16 | 4.2375
15656 | 20 | 95 | 80 | 4.2375 | 0.386 | 3.8203e-13 | 0.0030035 | 4.429e-16 | 0 | 0 | 4.429e-16 | 4.2375
15657 | 20 | 95 | 80 | 4.2375 | 0.386 | 3.8203e-13 | 0.0030035 | 4.429e-16 | 0 | 0 | 4.429e-16 | 4.2375
15658 | 20 | 95 | 80 | 4.2375 | 0.386 | 3.8203e-13 | 0.0030035 | 4.429e-16 | 0 | 0 | 4.429e-16 | 4.2375
15659 | 20 | 95 | 80 | 4.2375 | 0.386 | 3.8203e-13 | 0.0030035 | 4.429e-16 | 0 | 0 | 4.429e-16 | 4.2375
15660 | 20 | 95 | 80 | 4.2375 | 0.386 | 3.8203e-13 | 0.0030035 | 4.429e-16 | 0 | 0 | 4.429e-16 | 4.2375
15661 | 20 | 95 | 80 | 4.2375 | 0.386 | 3.8203e-13 | 0.0030035 | 4.429e-16 | 0 | 0 | 4.429e-16 | 4.2375
15662 | 20 | 95 | 80 | 4.2375 | 0.386 | 3.8203e-13 | 0.0030035 | 4.429e-16 | 0 | 0 | 4.429e-16 | 4.2375
15663 | 20 | 95 | 80 | 4.2375 | 0.386 | 3.8203e-13 | 0.0030035 | 4.429e-16 | 0 | 0 | 4.429e-16 | 4.2375
15664 | 20 | 95 | 80 | 4.2375 | 0.386 | 3.8203e-13 | 0.0030035 | 4.429e-16 | 0 | 0 | 4.429e-16 | 4.2375
15665 | 20 | 95 | 80 | 4.2375 | 0.386 | 3.8203e-13 | 0.0030035 | 4.429e-16 | 0 | 0 | 4.429e-16 | 4.2375
15666 | 20 | 95 | 80 | 4.2375 | 0.386 | 3.8203e-13 | 0.0030035 | 4.429e-16 | 0 | 0 | 4.429e-16 | 4.2375
15667 | 20 | 95 | 80 | 4.2375 | 0.386 | 3.8203e-13 | 0.0030035 | 4.429e-16 | 0 | 0 | 4.429e-16 | 4.2375
15668 | 20 | 95 | 80 | 4.2375 | 0.386 | 3.8203e-13 | 0.0030035 | 4.429e-16 | 0 | 0 | 4.429e-16 | 4.2375
15669 | 20 | 95 | 80 | 4.2375 | 0.386 | 3.8203e-13 | 0.0030035 | 4.429e-16 | 0 | 0 | 4.429e-16 | 4.2375
15670 | 20 | 95 | 80 | 4.2375 | 0.386 | 3.8203e-13 | 0.0030035 | 4.429e-16 | 0 | 0 | 4.429e-16 | 4.2375
15671 | 20 | 95 | 80 | 4.2375 | 0.386 | 3.8203e-13 | 0.0030035 | 4.429e-16 | 0 | 0 | 4.429e-16 | 4.2375
15672 | 20 | 95 | 80 | 4.2375 | 0.386 | 3.8203e-13 | 0.0030035 | 4.429e-16 | 0 | 0 | 4.429e-16 | 4.2375
15673 | 20 | 95 | 80 | 4.2375 | 0.386 | 3.8203e-13 | 0.0030035 | 4.429e-16 | 0 | 0 | 4.429e-16 | 4.2375
15674 | 20 | 95 | 80 | 4.2375 | 0.386 | 3.8203e-13 | 0.0030035 | 4.429e-16 | 0 | 0 | 4.429e-16 | 4.2375
15675 | 20 | 95 | 80 | 4.2375 | 0.386 | 3.8203e-13 | 0.0030035 | 4.429e-16 | 0 | 0 | 4.429e-16 | 4.2375
15676 | 20 | 95 | 80 | 4.2375 | 0.386 | 3.8203e-13 | 0.0030035 | 4.429e-16 | 0 | 0 | 4.429e-16 | 4.2375
15677 | 20 | 95 | 80 | 4.2375 | 0.386 | 3.8203e-13 | 0.0030035 | 4.429e-16 | 0 | 0 | 4.429e-16 | 4.2375
15678 | 20 | 95 | 80 | 4.2375 | 0.386 | 3.8203e-13 | 0.0030035 | 4.429e-16 | 0 | 0 | 4.429e-16 | 4.2375
15679 | 20 | 95 | 80 | 4.2375 | 0.386 | 3.8203e-13 | 0.0030035 | 4.429e-16 | 0 | 0 | 4.429e-16 | 4.2375
15680 | 20 | 95 | 80 | 4.2375 | 0.386 | 3.8203e-13 | 0.0030035 | 4.429e-16 | 0 | 0 | 4.429e-16 | 4.2375
15681 | 20 | 95 | 80 | 4.2375 | 0.386 | 3.8203e-13 | 0.0030035 | 4.429e-16 | 0 | 0 | 4.429e-16 | 4.2375
15682 | 20 | 95 | 80 | 4.2375 | 0.386 | 3.8203e-13 | 0.0030035 | 4.429e-16 | 0 | 0 | 4.429e-16 | 4.2375
15683 | 20 | 95 | 80 | 4.2375 | 0.386 | 3.8203e-13 | 0.0030035 | 4.429e-16 | 0 | 0 | 4.429e-16 | 4.2375
15684 | 20 | 95 | 80 | 4.2375 | 0.386 | 3.8203e-13 | 0.0030035 | 4.429e-16 | 0 | 0 | 4.429e-16 | 4.2375
15685 | 20 | 95 | 80 | 4.2375 | 0.386 | 3.8203e-13 | 0.0030035 | 4.429e-16 | 0 | 0 | 4.429e-16 | 4.2375
15686 | 20 | 95 | 80 | 4.2375 | 0.386 | 3.8203e-13 | 0.0030035 | 4.429e-16 | 0 | 0 | 4.429e-16 | 4.2375
15687 | 20 | 95 | 80 | 4.2375 | 0.386 | 3.8203e-13 | 0.0030035 | 4.429e-16 | 0 | 0 | 4.429e-16 | 4.2375
15688 | 20 | 95 | 80 | 4.2375 | 0.386 | 3.8203e-13 | 0.0030035 | 4.429e-16 | 0 | 0 | 4.429e-16 | 4.2375
15689 | 20 | 95 | 80 | 4.2375 | 0.386 | 3.8203e-13 | 0.0030035 | 4.429e-16 | 0 | 0 | 4.429e-16 | 4.2375
15690 | 20 | 95 | 80 | 4.2375 | 0.386 | 3.8203e-13 | 0.0030035 | 4.429e-16 | 0 | 0 | 4.429e-16 | 4.2375
15691 | 20 | 95 | 80 | 4.2375 | 0.386 | 3.8203e-13 | 0.0030035 | 4.429e-16 | 0 | 0 | 4.429e-16 | 4.2375
15692 | 20 | 95 | 80 | 4.2375 | 0.386 | 3.8203e-13 | 0.0030035 | 4.429e-16 | 0 | 0 | 4.429e-16 | 4.2375
15693 | 20 | 95 | 80 | 4.2375 | 0.386 | 3.8203e-13 | 0.0030035 | 4.429e-16 | 0 | 0 | 4.429e-16 | 4.2375
15694 | 20 | 95 | 80 | 4.2375 | 0.386 | 3.8203e-13 | 0.0030035 | 4.429e-16 | 0 | 0 | 4.429e-16 | 4.2375
15695 | 20 | 95 | 80 | 4.2375 | 0.386 | 3.8203e-13 | 0.0030035 | 4.429e-16 | 0 | 0 | 4.429e-16 | 4.2375
15696 | 20 | 95 | 80 | 4.2375 | 0.386 | 3.8203e-13 | 0.0030035 | 4.429e-16 | 0 | 0 | 4.429e-16 | 4.2375
15697 | 20 | 95 | 80 | 4.2375 | 0.386 | 3.8203e-13 | 0.0030035 | 4.429e-16 | 0 | 0 | 4.429e-16 | 4.2375
15698 | 20 | 95 | 80 | 4.2375 | 0.386 | 3.8203e-13 | 0.0030035 | 4.429e-16 | 0 | 0 | 4.429e-16 | 4.2375
15699 | 20 | 95 | 80 | 4.2375 | 0.386 | 3.8203e-13 | 0.0030035 | 4.429e-16 | 0 | 0 | 4.429e-16 | 4.2375
15700 | 20 | 95 | 80 | 4.2375 | 0.386 | 3.8203e-13 | 0.0030035 | 4.429e-16 | 0 | 0 | 4.429e-16 | 4.2375
15701 | 20 | 95 | 80 | 4.2375 | 0.386 | 3.8203e-13 | 0.0030035 | 4.429e-16 | 0 | 0 | 4.429e-16 | 4.2375
15702 | 20 | 95 | 80 | 4.2375 | 0.386 | 3.8203e-13 | 0.0030035 | 4.429e-16 | 0 | 0 | 4.429e-16 | 4.2375
15703 | 20 | 95 | 80 | 4.2375 | 0.386 | 3.8203e-13 | 0.0030035 | 4.429e-16 | 0 | 0 | 4.429e-16 | 4.2375
15704 | 20 | 95 | 80 | 4.2375 | 0.386 | 3.8203e-13 | 0.0030035 | 4.429e-16 | 0 | 0 | 4.429e-16 | 4.2375
15705 | 20 | 95 | 80 | 4.2375 | 0.386 | 3.8203e-13 | 0.0030035 | 4.429e-16 | 0 | 0 | 4.429e-16 | 4.2375
15706 | 20 | 95 | 80 | 4.2375 | 0.386 | 3.8203e-13 | 0.0030035 | 4.429e-16 | 0 | 0 | 4.429e-16 | 4.2375
15707 | 20 | 95 | 80 | 4.2375 | 0.386 | 3.8203e-13 | 0.0030035 | 4.429e-16 | 0 | 0 | 4.429e-16 | 4.2375
15708 | 20 | 95 | 80 | 4.2375 | 0.386 | 3.8203e-13 | 0.0030035 | 4.429e-16 | 0 | 0 | 4.429e-16 | 4.2375
15709 | 20 | 95 | 80 | 4.2375 | 0.386 | 3.8203e-13 | 0.0030035 | 4.429e-16 | 0 | 0 | 4.429e-16 | 4.2375
15710 | 20 | 95 | 80 | 4.2375 | 0.386 | 3.8203e-13 | 0.0030035 | 4.429e-16 | 0 | 0 | 4.429e-16 | 4.2375
15711 | 20 | 95 | 80 | 4.2375 | 0.386 | 3.8203e-13 | 0.0030035 | 4.429e-16 | 0 | 0 | 4.429e-16 | 4.2375
15712 | 20 | 95 | 80 | 4.2375 | 0.386 | 3.8203e-13 | 0.0030035 | 4.429e-16 | 0 | 0 | 4.429e-16 | 4.2375
15713 | 20 | 95 | 80 | 4.2375 | 0.386 | 3.8203e-13 | 0.0030035 | 4.429e-16 | 0 | 0 | 4.429e-16 | 4.2375
15714 | 20 | 95 | 80 | 4.2375 | 0.386 | 3.8203e-13 | 0.0030035 | 4.429e-16 | 0 | 0 | 4.429e-16 | 4.2375
15715 | 20 | 95 | 80 | 4.2375 | 0.386 | 3.8203e-13 | 0.0030035 | 4.429e-16 | 0 | 0 | 4.429e-16 | 4.2375
15716 | 20 | 95 | 80 | 4.2375 | 0.386 | 3.8203e-13 | 0.0030035 | 4.429e-16 | 0 | 0 | 4.429e-16 | 4.2375
15717 | 20 | 95 | 80 | 4.2375 | 0.386 | 3.8203e-13 | 0.0030035 | 4.429e-16 | 0 | 0 | 4.429e-16 | 4.2375
15718 | 20 | 95 | 80 | 4.2375 | 0.386 | 3.8203e-13 | 0.0030035 | 4.429e-16 | 0 | 0 | 4.429e-16 | 4.2375
15719 | 20 | 95 | 80 | 4.2375 | 0.386 | 3.8203e-13 | 0.0030035 | 4.429e-16 | 0 | 0 | 4.429e-16 | 4.2375
15720 | 20 | 95 | 80 | 4.2375 | 0.386 | 3.8203e-13 | 0.0030035 | 4.429e-16 | 0 | 0 | 4.429e-16 | 4.2375
15721 | 20 | 95 | 80 | 4.2375 | 0.386 | 3.8203e-13 | 0.0030035 | 4.429e-16 | 0 | 0 | 4.429e-16 | 4.2375
15722 | 20 | 95 | 80 | 4.2375 | 0.386 | 3.8203e-13 | 0.0030035 | 4.429e-16 | 0 | 0 | 4.429e-16 | 4.2375
15723 | 20 | 95 | 80 | 4.2375 | 0.386 | 3.8203e-13 | 0.0030035 | 4.429e-16 | 0 | 0 | 4.429e-16 | 4.2375
15724 | 20 | 95 | 80 | 4.2375 | 0.386 | 3.8203e-13 | 0.0030035 | 4.429e-16 | 0 | 0 | 4.429e-16 | 4.2375
15725 | 20 | 95 | 80 | 4.2375 | 0.386 | 3.8203e-13 | 0.0030035 | 4.429e-16 | 0 | 0 | 4.429e-16 | 4.2375
15726 | 20 | 95 | 80 | 4.2375 | 0.386 | 3.8203e-13 | 0.0030035 | 4.429e-16 | 0 | 0 | 4.429e-16 | 4.2375
15727 | 20 | 95 | 80 | 4.2375 | 0.386 | 3.8203e-13 | 0.0030035 | 4.429e-16 | 0 | 0 | 4.429e-16 | 4.2375
15728 | 20 | 95 | 80 | 4.2375 | 0.386 | 3.8203e-13 | 0.0030035 | 4.429e-16 | 0 | 0 | 4.429e-16 | 4.2375
15729 | 20 | 95 | 80 | 4.2375 | 0.386 | 3.8203e-13 | 0.0030035 | 4.429e-16 | 0 | 0 | 4.429e-16 | 4.2375
15730 | 20 | 95 | 80 | 4.2375 | 0.386 | 3.8203e-13 | 0.0030035 | 4.429e-16 | 0 | 0 | 4.429e-16 | 4.2375
15731 | 20 | 95 | 80 | 4.2375 | 0.386 | 3.8203e-13 | 0.0030035 | 4.429e-16 | 0 | 0 | 4.429e-16 | 4.2375
15732 | 20 | 95 | 80 | 4.2375 | 0.386 | 3.8203e-13 | 0.0030035 | 4.429e-16 | 0 | 0 | 4.429e-16 | 4.2375
15733 | 20 | 95 | 80 | 4.2375 | 0.386 | 3.8203e-13 | 0.0030035 | 4.429e-16 | 0 | 0 | 4.429e-16 | 4.2375
15734 | 20 | 95 | 80 | 4.2375 | 0.386 | 3.8203e-13 | 0.0030035 | 4.429e-16 | 0 | 0 | 4.429e-16 | 4.2375
15735 | 20 | 95 | 80 | 4.2375 | 0.386 | 3.8203e-13 | 0.0030035 | 4.429e-16 | 0 | 0 | 4.429e-16 | 4.2375
15736 | 20 | 95 | 80 | 4.2375 | 0.386 | 3.8203e-13 | 0.0030035 | 4.429e-16 | 0 | 0 | 4.429e-16 | 4.2375
15737 | 20 | 95 | 80 | 4.2375 | 0.386 | 3.8203e-13 | 0.0030035 | 4.429e-16 | 0 | 0 | 4.429e-16 | 4.2375
15738 | 20 | 95 | 80 | 4.2375 | 0.386 | 3.8203e-13 | 0.0030035 | 4.429e-16 | 0 | 0 | 4.429e-16 | 4.2375
15739 | 20 | 95 | 80 | 4.2375 | 0.386 | 3.8203e-13 | 0.0030035 | 4.429e-16 | 0 | 0 | 4.429e-16 | 4.2375
15740 | 20 | 95 | 80 | 4.2375 | 0.386 | 3.8203e-13 | 0.0030035 | 4.429e-16 | 0 | 0 | 4.429e-16 | 4.2375
15741 | 20 | 95 | 80 | 4.2375 | 0.386 | 3.8203e-13 | 0.0030035 | 4.429e-16 | 0 | 0 | 4.429e-16 | 4.2375
15742 | 20 | 95 | 80 | 4.2375 | 0.386 | 3.8203e-13 | 0.0030035 | 4.429e-16 | 0 | 0 | 4.429e-16 | 4.2375
15743 | 20 | 95 | 80 | 4.2375 | 0.386 | 3.8203e-13 | 0.0030035 | 4.429e-16 | 0 | 0 | 4.429e-16 | 4.2375
15744 | 20 | 95 | 80 | 4.2375 | 0.386 | 3.8203e-13 | 0.0030035 | 4.429e-16 | 0 | 0 | 4.429e-16 | 4.2375
15745 | 20 | 95 | 80 | 4.2375 | 0.386 | 3.8203e-13 | 0.0030035 | 4.429e-16 | 0 | 0 | 4.429e-16 | 4.2375
15746 | 20 | 95 | 80 | 4.2375 | 0.386 | 3.8203e-13 | 0.0030035 | 4.429e-16 | 0 | 0 | 4.429e-16 | 4.2375
15747 | 20 | 95 | 80 | 4.2375 | 0.386 | 3.8203e-13 | 0.0030035 | 4.429e-16 | 0 | 0 | 4.429e-16 | 4.2375
15748 | 20 | 95 | 80 | 4.2375 | 0.386 | 3.8203e-13 | 0.0030035 | 4.429e-16 | 0 | 0 | 4.429e-16 | 4.2375
15749 | 20 | 95 | 80 | 4.2375 | 0.386 | 3.8203e-13 | 0.0030035 | 4.429e-16 | 0 | 0 | 4.429e-16 | 4.2375
15750 | 20 | 95 | 80 | 4.2375 | 0.386 | 3.8203e-13 | 0.0030035 | 4.429e-16 | 0 | 0 | 4.429e-16 | 4.2375
15751 | 20 | 95 | 80 | 4.2375 | 0.386 | 3.8203e-13 | 0.0030035 | 4.429e-16 | 0 | 0 | 4.429e-16 | 4.2375
15752 | 20 | 95 | 80 | 4.2375 | 0.386 | 3.8203e-13 | 0.0030035 | 4.429e-16 | 0 | 0 | 4.429e-16 | 4.2375
15753 | 20 | 95 | 80 | 4.2375 | 0.386 | 3.8203e-13 | 0.0030035 | 4.429e-16 | 0 | 0 | 4.429e-16 | 4.2375
15754 | 20 | 95 | 80 | 4.2375 | 0.386 | 3.8203e-13 | 0.0030035 | 4.429e-16 | 0 | 0 | 4.429e-16 | 4.2375
15755 | 20 | 95 | 80 | 4.2375 | 0.386 | 3.8203e-13 | 0.0030035 | 4.429e-16 | 0 | 0 | 4.429e-16 | 4.2375
15756 | 20 | 95 | 80 | 4.2375 | 0.386 | 3.8203e-13 | 0.0030035 | 4.429e-16 | 0 | 0 | 4.429e-16 | 4.2375
15757 | 20 | 95 | 80 | 4.2375 | 0.386 | 3.8203e-13 | 0.0030035 | 4.429e-16 | 0 | 0 | 4.429e-16 | 4.2375
15758 | 20 | 95 | 80 | 4.2375 | 0.386 | 3.8203e-13 | 0.0030035 | 4.429e-16 | 0 | 0 | 4.429e-16 | 4.2375
15759 | 20 | 95 | 80 | 4.2375 | 0.386 | 3.8203e-13 | 0.0030035 | 4.429e-16 | 0 | 0 | 4.429e-16 | 4.2375
15760 | 20 | 95 | 80 | 4.2375 | 0.386 | 3.8203e-13 | 0.0030035 | 4.429e-16 | 0 | 0 | 4.429e-16 | 4.2375
15761 | 20 | 95 | 80 | 4.2375 | 0.386 | 3.8203e-13 | 0.0030035 | 4.429e-16 | 0 | 0 | 4.429e-16 | 4.2375
15762 | 20 | 95 | 80 | 4.2375 | 0.386 | 3.8203e-13 | 0.0030035 | 4.429e-16 | 0 | 0 | 4.429e-16 | 4.2375
15763 | 20 | 95 | 80 | 4.2375 | 0.386 | 3.8203e-13 | 0.0030035 | 4.429e-16 | 0 | 0 | 4.429e-16 | 4.2375
15764 | 20 | 95 | 80 | 4.2375 | 0.386 | 3.8203e-13 | 0.0030035 | 4.429e-16 | 0 | 0 | 4.429e-16 | 4.2375
15765 | 20 | 95 | 80 | 4.2375 | 0.386 | 3.8203e-13 | 0.0030035 | 4.429e-16 | 0 | 0 | 4.429e-16 | 4.2375
15766 | 20 | 95 | 80 | 4.2375 | 0.386 | 3.8203e-13 | 0.0030035 | 4.429e-16 | 0 | 0 | 4.429e-16 | 4.2375
15767 | 20 | 95 | 80 | 4.2375 | 0.386 | 3.8203e-13 | 0.0030035 | 4.429e-16 | 0 | 0 | 4.429e-16 | 4.2375
15768 | 20 | 95 | 80 | 4.2375 | 0.386 | 3.8203e-13 | 0.0030035 | 4.429e-16 | 0 | 0 | 4.429e-16 | 4.2375
15769 | 20 | 95 | 80 | 4.2375 | 0.386 | 3.8203e-13 | 0.0030035 | 4.429e-16 | 0 | 0 | 4.429e-16 | 4.2375
15770 | 20 | 95 | 80 | 4.2375 | 0.386 | 3.8203e-13 | 0.0030035 | 4.429e-16 | 0 | 0 | 4.429e-16 | 4.2375
15771 | 20 | 95 | 80 | 4.2375 | 0.386 | 3.8203e-13 | 0.0030035 | 4.429e-16 | 0 | 0 | 4.429e-16 | 4.2375
15772 | 20 | 95 | 80 | 4.2375 | 0.386 | 3.8203e-13 | 0.0030035 | 4.429e-16 | 0 | 0 | 4.429e-16 | 4.2375
15773 | 20 | 95 | 80 | 4.2375 | 0.386 | 3.8203e-13 | 0.0030035 | 4.429e-16 | 0 | 0 | 4.429e-16 | 4.2375
15774 | 20 | 95 | 80 | 4.2375 | 0.386 | 3.8203e-13 | 0.0030035 | 4.429e-16 | 0 | 0 | 4.429e-16 | 4.2375
15775 | 20 | 95 | 80 | 4.2375 | 0.386 | 3.8203e-13 | 0.0030035 | 4.429e-16 | 0 | 0 | 4.429e-16 | 4.2375
15776 | 20 | 95 | 80 | 4.2375 | 0.386 | 3.8203e-13 | 0.0030035 | 4.429e-16 | 0 | 0 | 4.429e-16 | 4.2375
15777 | 20 | 95 | 80 | 4.2375 | 0.386 | 3.8203e-13 | 0.0030035 | 4.429e-16 | 0 | 0 | 4.429e-16 | 4.2375
15778 | 20 | 95 | 80 | 4.2375 | 0.386 | 3.8203e-13 | 0.0030035 | 4.429e-16 | 0 | 0 | 4.429e-16 | 4.2375
15779 | 20 | 95 | 80 | 4.2375 | 0.386 | 3.8203e-13 | 0.0030035 | 4.429e-16 | 0 | 0 | 4.429e-16 | 4.2375
15780 | 20 | 95 | 80 | 4.2375 | 0.386 | 3.8203e-13 | 0.0030035 | 4.429e-16 | 0 | 0 | 4.429e-16 | 4.2375
15781 | 20 | 95 | 80 | 4.2375 | 0.386 | 3.8203e-13 | 0.0030035 | 4.429e-16 | 0 | 0 | 4.429e-16 | 4.2375
15782 | 20 | 95 | 80 | 4.2375 | 0.386 | 3.8203e-13 | 0.0030035 | 4.429e-16 | 0 | 0 | 4.429e-16 | 4.2375
15783 | 20 | 95 | 80 | 4.2375 | 0.386 | 3.8203e-13 | 0.0030035 | 4.429e-16 | 0 | 0 | 4.429e-16 | 4.2375
15784 | 20 | 95 | 80 | 4.2375 | 0.386 | 3.8203e-13 | 0.0030035 | 4.429e-16 | 0 | 0 | 4.429e-16 | 4.2375
15785 | 20 | 95 | 80 | 4.2375 | 0.386 | 3.8203e-13 | 0.0030035 | 4.429e-16 | 0 | 0 | 4.429e-16 | 4.2375
15786 | 20 | 95 | 80 | 4.2375 | 0.386 | 3.8203e-13 | 0.0030035 | 4.429e-16 | 0 | 0 | 4.429e-16 | 4.2375
15787 | 20 | 95 | 80 | 4.2375 | 0.386 | 3.8203e-13 | 0.0030035 | 4.429e-16 | 0 | 0 | 4.429e-16 | 4.2375
15788 | 20 | 95 | 80 | 4.2375 | 0.386 | 3.8203e-13 | 0.0030035 | 4.429e-16 | 0 | 0 | 4.429e-16 | 4.2375
15789 | 20 | 95 | 80 | 4.2375 | 0.386 | 3.8203e-13 | 0.0030035 | 4.429e-16 | 0 | 0 | 4.429e-16 | 4.2375
15790 | 20 | 95 | 80 | 4.2375 | 0.386 | 3.8203e-13 | 0.0030035 | 4.429e-16 | 0 | 0 | 4.429e-16 | 4.2375
15791 | 20 | 95 | 80 | 4.2375 | 0.386 | 3.8203e-13 | 0.0030035 | 4.429e-16 | 0 | 0 | 4.429e-16 | 4.2375
15792 | 20 | 95 | 80 | 4.2375 | 0.386 | 3.8203e-13 | 0.0030035 | 4.429e-16 | 0 | 0 | 4.429e-16 | 4.2375
15793 | 20 | 95 | 80 | 4.2375 | 0.386 | 3.8203e-13 | 0.0030035 | 4.429e-16 | 0 | 0 | 4.429e-16 | 4.2375
15794 | 20 | 95 | 80 | 4.2375 | 0.386 | 3.8203e-13 | 0.0030035 | 4.429e-16 | 0 | 0 | 4.429e-16 | 4.2375
15795 | 20 | 95 | 80 | 4.2375 | 0.386 | 3.8203e-13 | 0.0030035 | 4.429e-16 | 0 | 0 | 4.429e-16 | 4.2375
15796 | 20 | 95 | 80 | 4.2375 | 0.386 | 3.8203e-13 | 0.0030035 | 4.429e-16 | 0 | 0 | 4.429e-16 | 4.2375
15797 | 20 | 95 | 80 | 4.2375 | 0.386 | 3.8203e-13 | 0.0030035 | 4.429e-16 | 0 | 0 | 4.429e-16 | 4.2375
15798 | 20 | 95 | 80 | 4.2375 | 0.386 | 3.8203e-13 | 0.0030035 | 4.429e-16 | 0 | 0 | 4.429e-16 | 4.2375
15799 | 20 | 95 | 80 | 4.2375 | 0.386 | 3.8203e-13 | 0.0030035 | 4.429e-16 | 0 | 0 | 4.429e-16 | 4.2375
15800 | 20 | 95 | 80 | 4.2375 | 0.386 | 3.8203e-13 | 0.0030035 | 4.429e-16 | 0 | 0 | 4.429e-16 | 4.2375
15801 | 20 | 95 | 80 | 4.2375 | 0.386 | 3.8203e-13 | 0.0030035 | 4.429e-16 | 0 | 0 | 4.429e-16 | 4.2375
15802 | 20 | 95 | 80 | 4.2375 | 0.386 | 3.8203e-13 | 0.0030035 | 4.429e-16 | 0 | 0 | 4.429e-16 | 4.2375
15803 | 20 | 95 | 80 | 4.2375 | 0.386 | 3.8203e-13 | 0.0030035 | 4.429e-16 | 0 | 0 | 4.429e-16 | 4.2375
15804 | 20 | 95 | 80 | 4.2375 | 0.386 | 3.8203e-13 | 0.0030035 | 4.429e-16 | 0 | 0 | 4.429e-16 | 4.2375
15805 | 20 | 95 | 80 | 4.2375 | 0.386 | 3.8203e-13 | 0.0030035 | 4.429e-16 | 0 | 0 | 4.429e-16 | 4.2375
15806 | 20 | 95 | 80 | 4.2375 | 0.386 | 3.8203e-13 | 0.0030035 | 4.429e-16 | 0 | 0 | 4.429e-16 | 4.2375
15807 | 20 | 95 | 80 | 4.2375 | 0.386 | 3.8203e-13 | 0.0030035 | 4.429e-16 | 0 | 0 | 4.429e-16 | 4.2375
15808 | 20 | 95 | 80 | 4.2375 | 0.386 | 3.8203e-13 | 0.0030035 | 4.429e-16 | 0 | 0 | 4.429e-16 | 4.2375
15809 | 20 | 95 | 80 | 4.2375 | 0.386 | 3.8203e-13 | 0.0030035 | 4.429e-16 | 0 | 0 | 4.429e-16 | 4.2375
15810 | 20 | 95 | 80 | 4.2375 | 0.386 | 3.8203e-13 | 0.0030035 | 4.429e-16 | 0 | 0 | 4.429e-16 | 4.2375
15811 | 20 | 95 | 80 | 4.2375 | 0.386 | 3.8203e-13 | 0.0030035 | 4.429e-16 | 0 | 0 | 4.429e-16 | 4.2375
15812 | 20 | 95 | 80 | 4.2375 | 0.386 | 3.8203e-13 | 0.0030035 | 4.429e-16 | 0 | 0 | 4.429e-16 | 4.2375
15813 | 20 | 95 | 80 | 4.2375 | 0.386 | 3.8203e-13 | 0.0030035 | 4.429e-16 | 0 | 0 | 4.429e-16 | 4.2375
15814 | 20 | 95 | 80 | 4.2375 | 0.386 | 3.8203e-13 | 0.0030035 | 4.429e-16 | 0 | 0 | 4.429e-16 | 4.2375
15815 | 20 | 95 | 80 | 4.2375 | 0.386 | 3.8203e-13 | 0.0030035 | 4.429e-16 | 0 | 0 | 4.429e-16 | 4.2375
15816 | 20 | 95 | 80 | 4.2375 | 0.386 | 3.8203e-13 | 0.0030035 | 4.429e-16 | 0 | 0 | 4.429e-16 | 4.2375
15817 | 20 | 95 | 80 | 4.2375 | 0.386 | 3.8203e-13 | 0.0030035 | 4.429e-16 | 0 | 0 | 4.429e-16 | 4.2375
15818 | 20 | 95 | 80 | 4.2375 | 0.386 | 3.8203e-13 | 0.0030035 | 4.429e-16 | 0 | 0 | 4.429e-16 | 4.2375
15819 | 20 | 95 | 80 | 4.2375 | 0.386 | 3.8203e-13 | 0.0030035 | 4.429e-16 | 0 | 0 | 4.429e-16 | 4.2375
15820 | 20 | 95 | 80 | 4.2375 | 0.386 | 3.8203e-13 | 0.0030035 | 4.429e-16 | 0 | 0 | 4.429e-16 | 4.2375
15821 | 20 | 95 | 80 | 4.2375 | 0.386 | 3.8203e-13 | 0.0030035 | 4.429e-16 | 0 | 0 | 4.429e-16 | 4.2375
15822 | 20 | 95 | 80 | 4.2375 | 0.386 | 3.8203e-13 | 0.0030035 | 4.429e-16 | 0 | 0 | 4.429e-16 | 4.2375
15823 | 20 | 95 | 80 | 4.2375 | 0.386 | 3.8203e-13 | 0.0030035 | 4.429e-16 | 0 | 0 | 4.429e-16 | 4.2375
15824 | 20 | 95 | 80 | 4.2375 | 0.386 | 3.8203e-13 | 0.0030035 | 4.429e-16 | 0 | 0 | 4.429e-16 | 4.2375
15825 | 20 | 95 | 80 | 4.2375 | 0.386 | 3.8203e-13 | 0.0030035 | 4.429e-16 | 0 | 0 | 4.429e-16 | 4.2375
15826 | 20 | 95 | 80 | 4.2375 | 0.386 | 3.8203e-13 | 0.0030035 | 4.429e-16 | 0 | 0 | 4.429e-16 | 4.2375
15827 | 20 | 95 | 80 | 4.2375 | 0.386 | 3.8203e-13 | 0.0030035 | 4.429e-16 | 0 | 0 | 4.429e-16 | 4.2375
15828 | 20 | 95 | 80 | 4.2375 | 0.386 | 3.8203e-13 | 0.0030035 | 4.429e-16 | 0 | 0 | 4.429e-16 | 4.2375
15829 | 20 | 95 | 80 | 4.2375 | 0.386 | 3.8203e-13 | 0.0030035 | 4.429e-16 | 0 | 0 | 4.429e-16 | 4.2375
15830 | 20 | 95 | 80 | 4.2375 | 0.386 | 3.8203e-13 | 0.0030035 | 4.429e-16 | 0 | 0 | 4.429e-16 | 4.2375
15831 | 20 | 95 | 80 | 4.2375 | 0.386 | 3.8203e-13 | 0.0030035 | 4.429e-16 | 0 | 0 | 4.429e-16 | 4.2375
15832 | 20 | 95 | 80 | 4.2375 | 0.386 | 3.8203e-13 | 0.0030035 | 4.429e-16 | 0 | 0 | 4.429e-16 | 4.2375
15833 | 20 | 95 | 80 | 4.2375 | 0.386 | 3.8203e-13 | 0.0030035 | 4.429e-16 | 0 | 0 | 4.429e-16 | 4.2375
15834 | 20 | 95 | 80 | 4.2375 | 0.386 | 3.8203e-13 | 0.0030035 | 4.429e-16 | 0 | 0 | 4.429e-16 | 4.2375
15835 | 20 | 95 | 80 | 4.2375 | 0.386 | 3.8203e-13 | 0.0030035 | 4.429e-16 | 0 | 0 | 4.429e-16 | 4.2375
15836 | 20 | 95 | 80 | 4.2375 | 0.386 | 3.8203e-13 | 0.0030035 | 4.429e-16 | 0 | 0 | 4.429e-16 | 4.2375
15837 | 20 | 95 | 80 | 4.2375 | 0.386 | 3.8203e-13 | 0.0030035 | 4.429e-16 | 0 | 0 | 4.429e-16 | 4.2375
15838 | 20 | 95 | 80 | 4.2375 | 0.386 | 3.8203e-13 | 0.0030035 | 4.429e-16 | 0 | 0 | 4.429e-16 | 4.2375
15839 | 20 | 95 | 80 | 4.2375 | 0.386 | 3.8203e-13 | 0.0030035 | 4.429e-16 | 0 | 0 | 4.429e-16 | 4.2375
15840 | 20 | 95 | 80 | 4.2375 | 0.386 | 3.8203e-13 | 0.0030035 | 4.429e-16 | 0 | 0 | 4.429e-16 | 4.2375
15841 | 20 | 95 | 80 | 4.2375 | 0.386 | 3.8203e-13 | 0.0030035 | 4.429e-16 | 0 | 0 | 4.429e-16 | 4.2375
15842 | 20 | 95 | 80 | 4.2375 | 0.386 | 3.8203e-13 | 0.0030035 | 4.429e-16 | 0 | 0 | 4.429e-16 | 4.2375
15843 | 20 | 95 | 80 | 4.2375 | 0.386 | 3.8203e-13 | 0.0030035 | 4.429e-16 | 0 | 0 | 4.429e-16 | 4.2375
15844 | 20 | 95 | 80 | 4.2375 | 0.386 | 3.8203e-13 | 0.0030035 | 4.429e-16 | 0 | 0 | 4.429e-16 | 4.2375
15845 | 20 | 95 | 80 | 4.2375 | 0.386 | 3.8203e-13 | 0.0030035 | 4.429e-16 | 0 | 0 | 4.429e-16 | 4.2375
15846 | 20 | 95 | 80 | 4.2375 | 0.386 | 3.8203e-13 | 0.0030035 | 4.429e-16 | 0 | 0 | 4.429e-16 | 4.2375
15847 | 20 | 95 | 80 | 4.2375 | 0.386 | 3.8203e-13 | 0.0030035 | 4.429e-16 | 0 | 0 | 4.429e-16 | 4.2375
15848 | 20 | 95 | 80 | 4.2375 | 0.386 | 3.8203e-13 | 0.0030035 | 4.429e-16 | 0 | 0 | 4.429e-16 | 4.2375
15849 | 20 | 95 | 80 | 4.2375 | 0.386 | 3.8203e-13 | 0.0030035 | 4.429e-16 | 0 | 0 | 4.429e-16 | 4.2375
15850 | 20 | 95 | 80 | 4.2375 | 0.386 | 3.8203e-13 | 0.0030035 | 4.429e-16 | 0 | 0 | 4.429e-16 | 4.2375
15851 | 20 | 95 | 80 | 4.2375 | 0.386 | 3.8203e-13 | 0.0030035 | 4.429e-16 | 0 | 0 | 4.429e-16 | 4.2375
15852 | 20 | 95 | 80 | 4.2375 | 0.386 | 3.8203e-13 | 0.0030035 | 4.429e-16 | 0 | 0 | 4.429e-16 | 4.2375
15853 | 20 | 95 | 80 | 4.2375 | 0.386 | 3.8203e-13 | 0.0030035 | 4.429e-16 | 0 | 0 | 4.429e-16 | 4.2375
15854 | 20 | 95 | 80 | 4.2375 | 0.386 | 3.8203e-13 | 0.0030035 | 4.429e-16 | 0 | 0 | 4.429e-16 | 4.2375
15855 | 20 | 95 | 80 | 4.2375 | 0.386 | 3.8203e-13 | 0.0030035 | 4.429e-16 | 0 | 0 | 4.429e-16 | 4.2375
15856 | 20 | 95 | 80 | 4.2375 | 0.386 | 3.8203e-13 | 0.0030035 | 4.429e-16 | 0 | 0 | 4.429e-16 | 4.2375
15857 | 20 | 95 | 80 | 4.2375 | 0.386 | 3.8203e-13 | 0.0030035 | 4.429e-16 | 0 | 0 | 4.429e-16 | 4.2375
15858 | 20 | 95 | 80 | 4.2375 | 0.386 | 3.8203e-13 | 0.0030035 | 4.429e-16 | 0 | 0 | 4.429e-16 | 4.2375
15859 | 20 | 95 | 80 | 4.2375 | 0.386 | 3.8203e-13 | 0.0030035 | 4.429e-16 | 0 | 0 | 4.429e-16 | 4.2375
15860 | 20 | 95 | 80 | 4.2375 | 0.386 | 3.8203e-13 | 0.0030035 | 4.429e-16 | 0 | 0 | 4.429e-16 | 4.2375
15861 | 20 | 95 | 80 | 4.2375 | 0.386 | 3.8203e-13 | 0.0030035 | 4.429e-16 | 0 | 0 | 4.429e-16 | 4.2375
15862 | 20 | 95 | 80 | 4.2375 | 0.386 | 3.8203e-13 | 0.0030035 | 4.429e-16 | 0 | 0 | 4.429e-16 | 4.2375
15863 | 20 | 95 | 80 | 4.2375 | 0.386 | 3.8203e-13 | 0.0030035 | 4.429e-16 | 0 | 0 | 4.429e-16 | 4.2375
15864 | 20 | 95 | 80 | 4.2375 | 0.386 | 3.8203e-13 | 0.0030035 | 4.429e-16 | 0 | 0 | 4.429e-16 | 4.2375
15865 | 20 | 95 | 80 | 4.2375 | 0.386 | 3.8203e-13 | 0.0030035 | 4.429e-16 | 0 | 0 | 4.429e-16 | 4.2375
15866 | 20 | 95 | 80 | 4.2375 | 0.386 | 3.8203e-13 | 0.0030035 | 4.429e-16 | 0 | 0 | 4.429e-16 | 4.2375
15867 | 20 | 95 | 80 | 4.2375 | 0.386 | 3.8203e-13 | 0.0030035 | 4.429e-16 | 0 | 0 | 4.429e-16 | 4.2375
15868 | 20 | 95 | 80 | 4.2375 | 0.386 | 3.8203e-13 | 0.0030035 | 4.429e-16 | 0 | 0 | 4.429e-16 | 4.2375
15869 | 20 | 95 | 80 | 4.2375 | 0.386 | 3.8203e-13 | 0.0030035 | 4.429e-16 | 0 | 0 | 4.429e-16 | 4.2375
15870 | 20 | 95 | 80 | 4.2375 | 0.386 | 3.8203e-13 | 0.0030035 | 4.429e-16 | 0 | 0 | 4.429e-16 | 4.2375
15871 | 20 | 95 | 80 | 4.2375 | 0.386 | 3.8203e-13 | 0.0030035 | 4.429e-16 | 0 | 0 | 4.429e-16 | 4.2375
15872 | 20 | 95 | 80 | 4.2375 | 0.386 | 3.8203e-13 | 0.0030035 | 4.429e-16 | 0 | 0 | 4.429e-16 | 4.2375
15873 | 20 | 95 | 80 | 4.2375 | 0.386 | 3.8203e-13 | 0.0030035 | 4.429e-16 | 0 | 0 | 4.429e-16 | 4.2375
15874 | 20 | 95 | 80 | 4.2375 | 0.386 | 3.8203e-13 | 0.0030035 | 4.429e-16 | 0 | 0 | 4.429e-16 | 4.2375
15875 | 20 | 95 | 80 | 4.2375 | 0.386 | 3.8203e-13 | 0.0030035 | 4.429e-16 | 0 | 0 | 4.429e-16 | 4.2375
15876 | 20 | 95 | 80 | 4.2375 | 0.386 | 3.8203e-13 | 0.0030035 | 4.429e-16 | 0 | 0 | 4.429e-16 | 4.2375
15877 | 20 | 95 | 80 | 4.2375 | 0.386 | 3.8203e-13 | 0.0030035 | 4.429e-16 | 0 | 0 | 4.429e-16 | 4.2375
15878 | 20 | 95 | 80 | 4.2375 | 0.386 | 3.8203e-13 | 0.0030035 | 4.429e-16 | 0 | 0 | 4.429e-16 | 4.2375
15879 | 20 | 95 | 80 | 4.2375 | 0.386 | 3.8203e-13 | 0.0030035 | 4.429e-16 | 0 | 0 | 4.429e-16 | 4.2375
15880 | 20 | 95 | 80 | 4.2375 | 0.386 | 3.8203e-13 | 0.0030035 | 4.429e-16 | 0 | 0 | 4.429e-16 | 4.2375
15881 | 20 | 95 | 80 | 4.2375 | 0.386 | 3.8203e-13 | 0.0030035 | 4.429e-16 | 0 | 0 | 4.429e-16 | 4.2375
15882 | 20 | 95 | 80 | 4.2375 | 0.386 | 3.8203e-13 | 0.0030035 | 4.429e-16 | 0 | 0 | 4.429e-16 | 4.2375
15883 | 20 | 95 | 80 | 4.2375 | 0.386 | 3.8203e-13 | 0.0030035 | 4.429e-16 | 0 | 0 | 4.429e-16 | 4.2375
15884 | 20 | 95 | 80 | 4.2375 | 0.386 | 3.8203e-13 | 0.0030035 | 4.429e-16 | 0 | 0 | 4.429e-16 | 4.2375
15885 | 20 | 95 | 80 | 4.2375 | 0.386 | 3.8203e-13 | 0.0030035 | 4.429e-16 | 0 | 0 | 4.429e-16 | 4.2375
15886 | 20 | 95 | 80 | 4.2375 | 0.386 | 3.8203e-13 | 0.0030035 | 4.429e-16 | 0 | 0 | 4.429e-16 | 4.2375
15887 | 20 | 95 | 80 | 4.2375 | 0.386 | 3.8203e-13 | 0.0030035 | 4.429e-16 | 0 | 0 | 4.429e-16 | 4.2375
15888 | 20 | 95 | 80 | 4.2375 | 0.386 | 3.8203e-13 | 0.0030035 | 4.429e-16 | 0 | 0 | 4.429e-16 | 4.2375
15889 | 20 | 95 | 80 | 4.2375 | 0.386 | 3.8203e-13 | 0.0030035 | 4.429e-16 | 0 | 0 | 4.429e-16 | 4.2375
15890 | 20 | 95 | 80 | 4.2375 | 0.386 | 3.8203e-13 | 0.0030035 | 4.429e-16 | 0 | 0 | 4.429e-16 | 4.2375
15891 | 20 | 95 | 80 | 4.2375 | 0.386 | 3.8203e-13 | 0.0030035 | 4.429e-16 | 0 | 0 | 4.429e-16 | 4.2375
15892 | 20 | 95 | 80 | 4.2375 | 0.386 | 3.8203e-13 | 0.0030035 | 4.429e-16 | 0 | 0 | 4.429e-16 | 4.2375
15893 | 20 | 95 | 80 | 4.2375 | 0.386 | 3.8203e-13 | 0.0030035 | 4.429e-16 | 0 | 0 | 4.429e-16 | 4.2375
15894 | 20 | 95 | 80 | 4.2375 | 0.386 | 3.8203e-13 | 0.0030035 | 4.429e-16 | 0 | 0 | 4.429e-16 | 4.2375
15895 | 20 | 95 | 80 | 4.2375 | 0.386 | 3.8203e-13 | 0.0030035 | 4.429e-16 | 0 | 0 | 4.429e-16 | 4.2375
15896 | 20 | 95 | 80 | 4.2375 | 0.386 | 3.8203e-13 | 0.0030035 | 4.429e-16 | 0 | 0 | 4.429e-16 | 4.2375
15897 | 20 | 95 | 80 | 4.2375 | 0.386 | 3.8203e-13 | 0.0030035 | 4.429e-16 | 0 | 0 | 4.429e-16 | 4.2375
15898 | 20 | 95 | 80 | 4.2375 | 0.386 | 3.8203e-13 | 0.0030035 | 4.429e-16 | 0 | 0 | 4.429e-16 | 4.2375
15899 | 20 | 95 | 80 | 4.2375 | 0.386 | 3.8203e-13 | 0.0030035 | 4.429e-16 | 0 | 0 | 4.429e-16 | 4.2375
15900 | 20 | 95 | 80 | 4.2375 | 0.386 | 3.8203e-13 | 0.0030035 | 4.429e-16 | 0 | 0 | 4.429e-16 | 4.2375
15901 | 20 | 95 | 80 | 4.2375 | 0.386 | 3.8203e-13 | 0.0030035 | 4.429e-16 | 0 | 0 | 4.429e-16 | 4.2375
15902 | 20 | 95 | 80 | 4.2375 | 0.386 | 3.8203e-13 | 0.0030035 | 4.429e-16 | 0 | 0 | 4.429e-16 | 4.2375
15903 | 20 | 95 | 80 | 4.2375 | 0.386 | 3.8203e-13 | 0.0030035 | 4.429e-16 | 0 | 0 | 4.429e-16 | 4.2375
15904 | 20 | 95 | 80 | 4.2375 | 0.386 | 3.8203e-13 | 0.0030035 | 4.429e-16 | 0 | 0 | 4.429e-16 | 4.2375
15905 | 20 | 95 | 80 | 4.2375 | 0.386 | 3.8203e-13 | 0.0030035 | 4.429e-16 | 0 | 0 | 4.429e-16 | 4.2375
15906 | 20 | 95 | 80 | 4.2375 | 0.386 | 3.8203e-13 | 0.0030035 | 4.429e-16 | 0 | 0 | 4.429e-16 | 4.2375
15907 | 20 | 95 | 80 | 4.2375 | 0.386 | 3.8203e-13 | 0.0030035 | 4.429e-16 | 0 | 0 | 4.429e-16 | 4.2375
15908 | 20 | 95 | 80 | 4.2375 | 0.386 | 3.8203e-13 | 0.0030035 | 4.429e-16 | 0 | 0 | 4.429e-16 | 4.2375
15909 | 20 | 95 | 80 | 4.2375 | 0.386 | 3.8203e-13 | 0.0030035 | 4.429e-16 | 0 | 0 | 4.429e-16 | 4.2375
15910 | 20 | 95 | 80 | 4.2375 | 0.386 | 3.8203e-13 | 0.0030035 | 4.429e-16 | 0 | 0 | 4.429e-16 | 4.2375
15911 | 20 | 95 | 80 | 4.2375 | 0.386 | 3.8203e-13 | 0.0030035 | 4.429e-16 | 0 | 0 | 4.429e-16 | 4.2375
15912 | 20 | 95 | 80 | 4.2375 | 0.386 | 3.8203e-13 | 0.0030035 | 4.429e-16 | 0 | 0 | 4.429e-16 | 4.2375
15913 | 20 | 95 | 80 | 4.2375 | 0.386 | 3.8203e-13 | 0.0030035 | 4.429e-16 | 0 | 0 | 4.429e-16 | 4.2375
15914 | 20 | 95 | 80 | 4.2375 | 0.386 | 3.8203e-13 | 0.0030035 | 4.429e-16 | 0 | 0 | 4.429e-16 | 4.2375
15915 | 20 | 95 | 80 | 4.2375 | 0.386 | 3.8203e-13 | 0.0030035 | 4.429e-16 | 0 | 0 | 4.429e-16 | 4.2375
15916 | 20 | 95 | 80 | 4.2375 | 0.386 | 3.8203e-13 | 0.0030035 | 4.429e-16 | 0 | 0 | 4.429e-16 | 4.2375
15917 | 20 | 95 | 80 | 4.2375 | 0.386 | 3.8203e-13 | 0.0030035 | 4.429e-16 | 0 | 0 | 4.429e-16 | 4.2375
15918 | 20 | 95 | 80 | 4.2375 | 0.386 | 3.8203e-13 | 0.0030035 | 4.429e-16 | 0 | 0 | 4.429e-16 | 4.2375
15919 | 20 | 95 | 80 | 4.2375 | 0.386 | 3.8203e-13 | 0.0030035 | 4.429e-16 | 0 | 0 | 4.429e-16 | 4.2375
15920 | 20 | 95 | 80 | 4.2375 | 0.386 | 3.8203e-13 | 0.0030035 | 4.429e-16 | 0 | 0 | 4.429e-16 | 4.2375
15921 | 20 | 95 | 80 | 4.2375 | 0.386 | 3.8203e-13 | 0.0030035 | 4.429e-16 | 0 | 0 | 4.429e-16 | 4.2375
15922 | 20 | 95 | 80 | 4.2375 | 0.386 | 3.8203e-13 | 0.0030035 | 4.429e-16 | 0 | 0 | 4.429e-16 | 4.2375
15923 | 20 | 95 | 80 | 4.2375 | 0.386 | 3.8203e-13 | 0.0030035 | 4.429e-16 | 0 | 0 | 4.429e-16 | 4.2375
15924 | 20 | 95 | 80 | 4.2375 | 0.386 | 3.8203e-13 | 0.0030035 | 4.429e-16 | 0 | 0 | 4.429e-16 | 4.2375
15925 | 20 | 95 | 80 | 4.2375 | 0.386 | 3.8203e-13 | 0.0030035 | 4.429e-16 | 0 | 0 | 4.429e-16 | 4.2375
15926 | 20 | 95 | 80 | 4.2375 | 0.386 | 3.8203e-13 | 0.0030035 | 4.429e-16 | 0 | 0 | 4.429e-16 | 4.2375
15927 | 20 | 95 | 80 | 4.2375 | 0.386 | 3.8203e-13 | 0.0030035 | 4.429e-16 | 0 | 0 | 4.429e-16 | 4.2375
15928 | 20 | 95 | 80 | 4.2375 | 0.386 | 3.8203e-13 | 0.0030035 | 4.429e-16 | 0 | 0 | 4.429e-16 | 4.2375
15929 | 20 | 95 | 80 | 4.2375 | 0.386 | 3.8203e-13 | 0.0030035 | 4.429e-16 | 0 | 0 | 4.429e-16 | 4.2375
15930 | 20 | 95 | 80 | 4.2375 | 0.386 | 3.8203e-13 | 0.0030035 | 4.429e-16 | 0 | 0 | 4.429e-16 | 4.2375
15931 | 20 | 95 | 80 | 4.2375 | 0.386 | 3.8203e-13 | 0.0030035 | 4.429e-16 | 0 | 0 | 4.429e-16 | 4.2375
15932 | 20 | 95 | 80 | 4.2375 | 0.386 | 3.8203e-13 | 0.0030035 | 4.429e-16 | 0 | 0 | 4.429e-16 | 4.2375
15933 | 20 | 95 | 80 | 4.2375 | 0.386 | 3.8203e-13 | 0.0030035 | 4.429e-16 | 0 | 0 | 4.429e-16 | 4.2375
15934 | 20 | 95 | 80 | 4.2375 | 0.386 | 3.8203e-13 | 0.0030035 | 4.429e-16 | 0 | 0 | 4.429e-16 | 4.2375
15935 | 20 | 95 | 80 | 4.2375 | 0.386 | 3.8203e-13 | 0.0030035 | 4.429e-16 | 0 | 0 | 4.429e-16 | 4.2375
15936 | 20 | 95 | 80 | 4.2375 | 0.386 | 3.8203e-13 | 0.0030035 | 4.429e-16 | 0 | 0 | 4.429e-16 | 4.2375
15937 | 20 | 95 | 80 | 4.2375 | 0.386 | 3.8203e-13 | 0.0030035 | 4.429e-16 | 0 | 0 | 4.429e-16 | 4.2375
15938 | 20 | 95 | 80 | 4.2375 | 0.386 | 3.8203e-13 | 0.0030035 | 4.429e-16 | 0 | 0 | 4.429e-16 | 4.2375
15939 | 20 | 95 | 80 | 4.2375 | 0.386 | 3.8203e-13 | 0.0030035 | 4.429e-16 | 0 | 0 | 4.429e-16 | 4.2375
15940 | 20 | 95 | 80 | 4.2375 | 0.386 | 3.8203e-13 | 0.0030035 | 4.429e-16 | 0 | 0 | 4.429e-16 | 4.2375
15941 | 20 | 95 | 80 | 4.2375 | 0.386 | 3.8203e-13 | 0.0030035 | 4.429e-16 | 0 | 0 | 4.429e-16 | 4.2375
15942 | 20 | 95 | 80 | 4.2375 | 0.386 | 3.8203e-13 | 0.0030035 | 4.429e-16 | 0 | 0 | 4.429e-16 | 4.2375
15943 | 20 | 95 | 80 | 4.2375 | 0.386 | 3.8203e-13 | 0.0030035 | 4.429e-16 | 0 | 0 | 4.429e-16 | 4.2375
15944 | 20 | 95 | 80 | 4.2375 | 0.386 | 3.8203e-13 | 0.0030035 | 4.429e-16 | 0 | 0 | 4.429e-16 | 4.2375
15945 | 20 | 95 | 80 | 4.2375 | 0.386 | 3.8203e-13 | 0.0030035 | 4.429e-16 | 0 | 0 | 4.429e-16 | 4.2375
15946 | 20 | 95 | 80 | 4.2375 | 0.386 | 3.8203e-13 | 0.0030035 | 4.429e-16 | 0 | 0 | 4.429e-16 | 4.2375
15947 | 20 | 95 | 80 | 4.2375 | 0.386 | 3.8203e-13 | 0.0030035 | 4.429e-16 | 0 | 0 | 4.429e-16 | 4.2375
15948 | 20 | 95 | 80 | 4.2375 | 0.386 | 3.8203e-13 | 0.0030035 | 4.429e-16 | 0 | 0 | 4.429e-16 | 4.2375
15949 | 20 | 95 | 80 | 4.2375 | 0.386 | 3.8203e-13 | 0.0030035 | 4.429e-16 | 0 | 0 | 4.429e-16 | 4.2375
15950 | 20 | 95 | 80 | 4.2375 | 0.386 | 3.8203e-13 | 0.0030035 | 4.429e-16 | 0 | 0 | 4.429e-16 | 4.2375
15951 | 20 | 95 | 80 | 4.2375 | 0.386 | 3.8203e-13 | 0.0030035 | 4.429e-16 | 0 | 0 | 4.429e-16 | 4.2375
15952 | 20 | 95 | 80 | 4.2375 | 0.386 | 3.8203e-13 | 0.0030035 | 4.429e-16 | 0 | 0 | 4.429e-16 | 4.2375
15953 | 20 | 95 | 80 | 4.2375 | 0.386 | 3.8203e-13 | 0.0030035 | 4.429e-16 | 0 | 0 | 4.429e-16 | 4.2375
15954 | 20 | 95 | 80 | 4.2375 | 0.386 | 3.8203e-13 | 0.0030035 | 4.429e-16 | 0 | 0 | 4.429e-16 | 4.2375
15955 | 20 | 95 | 80 | 4.2375 | 0.386 | 3.8203e-13 | 0.0030035 | 4.429e-16 | 0 | 0 | 4.429e-16 | 4.2375
15956 | 20 | 95 | 80 | 4.2375 | 0.386 | 3.8203e-13 | 0.0030035 | 4.429e-16 | 0 | 0 | 4.429e-16 | 4.2375
15957 | 20 | 95 | 80 | 4.2375 | 0.386 | 3.8203e-13 | 0.0030035 | 4.429e-16 | 0 | 0 | 4.429e-16 | 4.2375
15958 | 20 | 95 | 80 | 4.2375 | 0.386 | 3.8203e-13 | 0.0030035 | 4.429e-16 | 0 | 0 | 4.429e-16 | 4.2375
15959 | 20 | 95 | 80 | 4.2375 | 0.386 | 3.8203e-13 | 0.0030035 | 4.429e-16 | 0 | 0 | 4.429e-16 | 4.2375
15960 | 20 | 95 | 80 | 4.2375 | 0.386 | 3.8203e-13 | 0.0030035 | 4.429e-16 | 0 | 0 | 4.429e-16 | 4.2375
15961 | 20 | 95 | 80 | 4.2375 | 0.386 | 3.8203e-13 | 0.0030035 | 4.429e-16 | 0 | 0 | 4.429e-16 | 4.2375
15962 | 20 | 95 | 80 | 4.2375 | 0.386 | 3.8203e-13 | 0.0030035 | 4.429e-16 | 0 | 0 | 4.429e-16 | 4.2375
15963 | 20 | 95 | 80 | 4.2375 | 0.386 | 3.8203e-13 | 0.0030035 | 4.429e-16 | 0 | 0 | 4.429e-16 | 4.2375
15964 | 20 | 95 | 80 | 4.2375 | 0.386 | 3.8203e-13 | 0.0030035 | 4.429e-16 | 0 | 0 | 4.429e-16 | 4.2375
15965 | 20 | 95 | 80 | 4.2375 | 0.386 | 3.8203e-13 | 0.0030035 | 4.429e-16 | 0 | 0 | 4.429e-16 | 4.2375
15966 | 20 | 95 | 80 | 4.2375 | 0.386 | 3.8203e-13 | 0.0030035 | 4.429e-16 | 0 | 0 | 4.429e-16 | 4.2375
15967 | 20 | 95 | 80 | 4.2375 | 0.386 | 3.8203e-13 | 0.0030035 | 4.429e-16 | 0 | 0 | 4.429e-16 | 4.2375
15968 | 20 | 95 | 80 | 4.2375 | 0.386 | 3.8203e-13 | 0.0030035 | 4.429e-16 | 0 | 0 | 4.429e-16 | 4.2375
15969 | 20 | 95 | 80 | 4.2375 | 0.386 | 3.8203e-13 | 0.0030035 | 4.429e-16 | 0 | 0 | 4.429e-16 | 4.2375
15970 | 20 | 95 | 80 | 4.2375 | 0.386 | 3.8203e-13 | 0.0030035 | 4.429e-16 | 0 | 0 | 4.429e-16 | 4.2375
15971 | 20 | 95 | 80 | 4.2375 | 0.386 | 3.8203e-13 | 0.0030035 | 4.429e-16 | 0 | 0 | 4.429e-16 | 4.2375
15972 | 20 | 95 | 80 | 4.2375 | 0.386 | 3.8203e-13 | 0.0030035 | 4.429e-16 | 0 | 0 | 4.429e-16 | 4.2375
15973 | 20 | 95 | 80 | 4.2375 | 0.386 | 3.8203e-13 | 0.0030035 | 4.429e-16 | 0 | 0 | 4.429e-16 | 4.2375
15974 | 20 | 95 | 80 | 4.2375 | 0.386 | 3.8203e-13 | 0.0030035 | 4.429e-16 | 0 | 0 | 4.429e-16 | 4.2375
15975 | 20 | 95 | 80 | 4.2375 | 0.386 | 3.8203e-13 | 0.0030035 | 4.429e-16 | 0 | 0 | 4.429e-16 | 4.2375
15976 | 20 | 95 | 80 | 4.2375 | 0.386 | 3.8203e-13 | 0.0030035 | 4.429e-16 | 0 | 0 | 4.429e-16 | 4.2375
15977 | 20 | 95 | 80 | 4.2375 | 0.386 | 3.8203e-13 | 0.0030035 | 4.429e-16 | 0 | 0 | 4.429e-16 | 4.2375
15978 | 20 | 95 | 80 | 4.2375 | 0.386 | 3.8203e-13 | 0.0030035 | 4.429e-16 | 0 | 0 | 4.429e-16 | 4.2375
15979 | 20 | 95 | 80 | 4.2375 | 0.386 | 3.8203e-13 | 0.0030035 | 4.429e-16 | 0 | 0 | 4.429e-16 | 4.2375
15980 | 20 | 95 | 80 | 4.2375 | 0.386 | 3.8203e-13 | 0.0030035 | 4.429e-16 | 0 | 0 | 4.429e-16 | 4.2375
15981 | 20 | 95 | 80 | 4.2375 | 0.386 | 3.8203e-13 | 0.0030035 | 4.429e-16 | 0 | 0 | 4.429e-16 | 4.2375
15982 | 20 | 95 | 80 | 4.2375 | 0.386 | 3.8203e-13 | 0.0030035 | 4.429e-16 | 0 | 0 | 4.429e-16 | 4.2375
15983 | 20 | 95 | 80 | 4.2375 | 0.386 | 3.8203e-13 | 0.0030035 | 4.429e-16 | 0 | 0 | 4.429e-16 | 4.2375
15984 | 20 | 95 | 80 | 4.2375 | 0.386 | 3.8203e-13 | 0.0030035 | 4.429e-16 | 0 | 0 | 4.429e-16 | 4.2375
15985 | 20 | 95 | 80 | 4.2375 | 0.386 | 3.8203e-13 | 0.0030035 | 4.429e-16 | 0 | 0 | 4.429e-16 | 4.2375
15986 | 20 | 95 | 80 | 4.2375 | 0.386 | 3.8203e-13 | 0.0030035 | 4.429e-16 | 0 | 0 | 4.429e-16 | 4.2375
15987 | 20 | 95 | 80 | 4.2375 | 0.386 | 3.8203e-13 | 0.0030035 | 4.429e-16 | 0 | 0 | 4.429e-16 | 4.2375
15988 | 20 | 95 | 80 | 4.2375 | 0.386 | 3.8203e-13 | 0.0030035 | 4.429e-16 | 0 | 0 | 4.429e-16 | 4.2375
15989 | 20 | 95 | 80 | 4.2375 | 0.386 | 3.8203e-13 | 0.0030035 | 4.429e-16 | 0 | 0 | 4.429e-16 | 4.2375
15990 | 20 | 95 | 80 | 4.2375 | 0.386 | 3.8203e-13 | 0.0030035 | 4.429e-16 | 0 | 0 | 4.429e-16 | 4.2375
15991 | 20 | 95 | 80 | 4.2375 | 0.386 | 3.8203e-13 | 0.0030035 | 4.429e-16 | 0 | 0 | 4.429e-16 | 4.2375
15992 | 20 | 95 | 80 | 4.2375 | 0.386 | 3.8203e-13 | 0.0030035 | 4.429e-16 | 0 | 0 | 4.429e-16 | 4.2375
15993 | 20 | 95 | 80 | 4.2375 | 0.386 | 3.8203e-13 | 0.0030035 | 4.429e-16 | 0 | 0 | 4.429e-16 | 4.2375
15994 | 20 | 95 | 80 | 4.2375 | 0.386 | 3.8203e-13 | 0.0030035 | 4.429e-16 | 0 | 0 | 4.429e-16 | 4.2375
15995 | 20 | 95 | 80 | 4.2375 | 0.386 | 3.8203e-13 | 0.0030035 | 4.429e-16 | 0 | 0 | 4.429e-16 | 4.2375
15996 | 20 | 95 | 80 | 4.2375 | 0.386 | 3.8203e-13 | 0.0030035 | 4.429e-16 | 0 | 0 | 4.429e-16 | 4.2375
15997 | 20 | 95 | 80 | 4.2375 | 0.386 | 3.8203e-13 | 0.0030035 | 4.429e-16 | 0 | 0 | 4.429e-16 | 4.2375
15998 | 20 | 95 | 80 | 4.2375 | 0.386 | 3.8203e-13 | 0.0030035 | 4.429e-16 | 0 | 0 | 4.429e-16 | 4.2375
15999 | 20 | 95 | 80 | 4.2375 | 0.386 | 3.8203e-13 | 0.0030035 | 4.429e-16 | 0 | 0 | 4.429e-16 | 4.2375
16000 | 20 | 95 | 80 | 4.2375 | 0.386 | 3.8203e-13 | 0.0030035 | 4.429e-16 | 0 | 0 | 4.429e-16 | 4.2375
16001 | 20 | 95 | 80 | 4.2375 | 0.386 | 3.8203e-13 | 0.0030035 | 4.429e-16 | 0 | 0 | 4.429e-16 | 4.2375
16002 | 20 | 95 | 80 | 4.2375 | 0.386 | 3.8203e-13 | 0.0030035 | 4.429e-16 | 0 | 0 | 4.429e-16 | 4.2375
16003 | 20 | 95 | 80 | 4.2375 | 0.386 | 3.8203e-13 | 0.0030035 | 4.429e-16 | 0 | 0 | 4.429e-16 | 4.2375
16004 | 20 | 95 | 80 | 4.2375 | 0.386 | 3.8203e-13 | 0.0030035 | 4.429e-16 | 0 | 0 | 4.429e-16 | 4.2375
16005 | 20 | 95 | 80 | 4.2375 | 0.386 | 3.8203e-13 | 0.0030035 | 4.429e-16 | 0 | 0 | 4.429e-16 | 4.2375
16006 | 20 | 95 | 80 | 4.2375 | 0.386 | 3.8203e-13 | 0.0030035 | 4.429e-16 | 0 | 0 | 4.429e-16 | 4.2375
16007 | 20 | 95 | 80 | 4.2375 | 0.386 | 3.8203e-13 | 0.0030035 | 4.429e-16 | 0 | 0 | 4.429e-16 | 4.2375
16008 | 20 | 95 | 80 | 4.2375 | 0.386 | 3.8203e-13 | 0.0030035 | 4.429e-16 | 0 | 0 | 4.429e-16 | 4.2375
16009 | 20 | 95 | 80 | 4.2375 | 0.386 | 3.8203e-13 | 0.0030035 | 4.429e-16 | 0 | 0 | 4.429e-16 | 4.2375
16010 | 20 | 95 | 80 | 4.2375 | 0.386 | 3.8203e-13 | 0.0030035 | 4.429e-16 | 0 | 0 | 4.429e-16 | 4.2375
16011 | 20 | 95 | 80 | 4.2375 | 0.386 | 3.8203e-13 | 0.0030035 | 4.429e-16 | 0 | 0 | 4.429e-16 | 4.2375
16012 | 20 | 95 | 80 | 4.2375 | 0.386 | 3.8203e-13 | 0.0030035 | 4.429e-16 | 0 | 0 | 4.429e-16 | 4.2375
16013 | 20 | 95 | 80 | 4.2375 | 0.386 | 3.8203e-13 | 0.0030035 | 4.429e-16 | 0 | 0 | 4.429e-16 | 4.2375
16014 | 20 | 95 | 80 | 4.2375 | 0.386 | 3.8203e-13 | 0.0030035 | 4.429e-16 | 0 | 0 | 4.429e-16 | 4.2375
16015 | 20 | 95 | 80 | 4.2375 | 0.386 | 3.8203e-13 | 0.0030035 | 4.429e-16 | 0 | 0 | 4.429e-16 | 4.2375
16016 | 20 | 95 | 80 | 4.2375 | 0.386 | 3.8203e-13 | 0.0030035 | 4.429e-16 | 0 | 0 | 4.429e-16 | 4.2375
16017 | 20 | 95 | 80 | 4.2375 | 0.386 | 3.8203e-13 | 0.0030035 | 4.429e-16 | 0 | 0 | 4.429e-16 | 4.2375
16018 | 20 | 95 | 80 | 4.2375 | 0.386 | 3.8203e-13 | 0.0030035 | 4.429e-16 | 0 | 0 | 4.429e-16 | 4.2375
16019 | 20 | 95 | 80 | 4.2375 | 0.386 | 3.8203e-13 | 0.0030035 | 4.429e-16 | 0 | 0 | 4.429e-16 | 4.2375
16020 | 20 | 95 | 80 | 4.2375 | 0.386 | 3.8203e-13 | 0.0030035 | 4.429e-16 | 0 | 0 | 4.429e-16 | 4.2375
16021 | 20 | 95 | 80 | 4.2375 | 0.386 | 3.8203e-13 | 0.0030035 | 4.429e-16 | 0 | 0 | 4.429e-16 | 4.2375
16022 | 20 | 95 | 80 | 4.2375 | 0.386 | 3.8203e-13 | 0.0030035 | 4.429e-16 | 0 | 0 | 4.429e-16 | 4.2375
16023 | 20 | 95 | 80 | 4.2375 | 0.386 | 3.8203e-13 | 0.0030035 | 4.429e-16 | 0 | 0 | 4.429e-16 | 4.2375
16024 | 20 | 95 | 80 | 4.2375 | 0.386 | 3.8203e-13 | 0.0030035 | 4.429e-16 | 0 | 0 | 4.429e-16 | 4.2375
16025 | 20 | 95 | 80 | 4.2375 | 0.386 | 3.8203e-13 | 0.0030035 | 4.429e-16 | 0 | 0 | 4.429e-16 | 4.2375
16026 | 20 | 95 | 80 | 4.2375 | 0.386 | 3.8203e-13 | 0.0030035 | 4.429e-16 | 0 | 0 | 4.429e-16 | 4.2375
16027 | 20 | 95 | 80 | 4.2375 | 0.386 | 3.8203e-13 | 0.0030035 | 4.429e-16 | 0 | 0 | 4.429e-16 | 4.2375
16028 | 20 | 95 | 80 | 4.2375 | 0.386 | 3.8203e-13 | 0.0030035 | 4.429e-16 | 0 | 0 | 4.429e-16 | 4.2375
16029 | 20 | 95 | 80 | 4.2375 | 0.386 | 3.8203e-13 | 0.0030035 | 4.429e-16 | 0 | 0 | 4.429e-16 | 4.2375
16030 | 20 | 95 | 80 | 4.2375 | 0.386 | 3.8203e-13 | 0.0030035 | 4.429e-16 | 0 | 0 | 4.429e-16 | 4.2375
16031 | 20 | 95 | 80 | 4.2375 | 0.386 | 3.8203e-13 | 0.0030035 | 4.429e-16 | 0 | 0 | 4.429e-16 | 4.2375
16032 | 20 | 95 | 80 | 4.2375 | 0.386 | 3.8203e-13 | 0.0030035 | 4.429e-16 | 0 | 0 | 4.429e-16 | 4.2375
16033 | 20 | 95 | 80 | 4.2375 | 0.386 | 3.8203e-13 | 0.0030035 | 4.429e-16 | 0 | 0 | 4.429e-16 | 4.2375
16034 | 20 | 95 | 80 | 4.2375 | 0.386 | 3.8203e-13 | 0.0030035 | 4.429e-16 | 0 | 0 | 4.429e-16 | 4.2375
16035 | 20 | 95 | 80 | 4.2375 | 0.386 | 3.8203e-13 | 0.0030035 | 4.429e-16 | 0 | 0 | 4.429e-16 | 4.2375
16036 | 20 | 95 | 80 | 4.2375 | 0.386 | 3.8203e-13 | 0.0030035 | 4.429e-16 | 0 | 0 | 4.429e-16 | 4.2375
16037 | 20 | 95 | 80 | 4.2375 | 0.386 | 3.8203e-13 | 0.0030035 | 4.429e-16 | 0 | 0 | 4.429e-16 | 4.2375
16038 | 20 | 95 | 80 | 4.2375 | 0.386 | 3.8203e-13 | 0.0030035 | 4.429e-16 | 0 | 0 | 4.429e-16 | 4.2375
16039 | 20 | 95 | 80 | 4.2375 | 0.386 | 3.8203e-13 | 0.0030035 | 4.429e-16 | 0 | 0 | 4.429e-16 | 4.2375
16040 | 20 | 95 | 80 | 4.2375 | 0.386 | 3.8203e-13 | 0.0030035 | 4.429e-16 | 0 | 0 | 4.429e-16 | 4.2375
16041 | 20 | 95 | 80 | 4.2375 | 0.386 | 3.8203e-13 | 0.0030035 | 4.429e-16 | 0 | 0 | 4.429e-16 | 4.2375
16042 | 20 | 95 | 80 | 4.2375 | 0.386 | 3.8203e-13 | 0.0030035 | 4.429e-16 | 0 | 0 | 4.429e-16 | 4.2375
16043 | 20 | 95 | 80 | 4.2375 | 0.386 | 3.8203e-13 | 0.0030035 | 4.429e-16 | 0 | 0 | 4.429e-16 | 4.2375
16044 | 20 | 95 | 80 | 4.2375 | 0.386 | 3.8203e-13 | 0.0030035 | 4.429e-16 | 0 | 0 | 4.429e-16 | 4.2375
16045 | 20 | 95 | 80 | 4.2375 | 0.386 | 3.8203e-13 | 0.0030035 | 4.429e-16 | 0 | 0 | 4.429e-16 | 4.2375
16046 | 20 | 95 | 80 | 4.2375 | 0.386 | 3.8203e-13 | 0.0030035 | 4.429e-16 | 0 | 0 | 4.429e-16 | 4.2375
16047 | 20 | 95 | 80 | 4.2375 | 0.386 | 3.8203e-13 | 0.0030035 | 4.429e-16 | 0 | 0 | 4.429e-16 | 4.2375
16048 | 20 | 95 | 80 | 4.2375 | 0.386 | 3.8203e-13 | 0.0030035 | 4.429e-16 | 0 | 0 | 4.429e-16 | 4.2375
16049 | 20 | 95 | 80 | 4.2375 | 0.386 | 3.8203e-13 | 0.0030035 | 4.429e-16 | 0 | 0 | 4.429e-16 | 4.2375
16050 | 20 | 95 | 80 | 4.2375 | 0.386 | 3.8203e-13 | 0.0030035 | 4.429e-16 | 0 | 0 | 4.429e-16 | 4.2375
16051 | 20 | 95 | 80 | 4.2375 | 0.386 | 3.8203e-13 | 0.0030035 | 4.429e-16 | 0 | 0 | 4.429e-16 | 4.2375
16052 | 20 | 95 | 80 | 4.2375 | 0.386 | 3.8203e-13 | 0.0030035 | 4.429e-16 | 0 | 0 | 4.429e-16 | 4.2375
16053 | 20 | 95 | 80 | 4.2375 | 0.386 | 3.8203e-13 | 0.0030035 | 4.429e-16 | 0 | 0 | 4.429e-16 | 4.2375
16054 | 20 | 95 | 80 | 4.2375 | 0.386 | 3.8203e-13 | 0.0030035 | 4.429e-16 | 0 | 0 | 4.429e-16 | 4.2375
16055 | 20 | 95 | 80 | 4.2375 | 0.386 | 3.8203e-13 | 0.0030035 | 4.429e-16 | 0 | 0 | 4.429e-16 | 4.2375
16056 | 20 | 95 | 80 | 4.2375 | 0.386 | 3.8203e-13 | 0.0030035 | 4.429e-16 | 0 | 0 | 4.429e-16 | 4.2375
16057 | 20 | 95 | 80 | 4.2375 | 0.386 | 3.8203e-13 | 0.0030035 | 4.429e-16 | 0 | 0 | 4.429e-16 | 4.2375
16058 | 20 | 95 | 80 | 4.2375 | 0.386 | 3.8203e-13 | 0.0030035 | 4.429e-16 | 0 | 0 | 4.429e-16 | 4.2375
16059 | 20 | 95 | 80 | 4.2375 | 0.386 | 3.8203e-13 | 0.0030035 | 4.429e-16 | 0 | 0 | 4.429e-16 | 4.2375
16060 | 20 | 95 | 80 | 4.2375 | 0.386 | 3.8203e-13 | 0.0030035 | 4.429e-16 | 0 | 0 | 4.429e-16 | 4.2375
16061 | 20 | 95 | 80 | 4.2375 | 0.386 | 3.8203e-13 | 0.0030035 | 4.429e-16 | 0 | 0 | 4.429e-16 | 4.2375
16062 | 20 | 95 | 80 | 4.2375 | 0.386 | 3.8203e-13 | 0.0030035 | 4.429e-16 | 0 | 0 | 4.429e-16 | 4.2375
16063 | 20 | 95 | 80 | 4.2375 | 0.386 | 3.8203e-13 | 0.0030035 | 4.429e-16 | 0 | 0 | 4.429e-16 | 4.2375
16064 | 20 | 95 | 80 | 4.2375 | 0.386 | 3.8203e-13 | 0.0030035 | 4.429e-16 | 0 | 0 | 4.429e-16 | 4.2375
16065 | 20 | 95 | 80 | 4.2375 | 0.386 | 3.8203e-13 | 0.0030035 | 4.429e-16 | 0 | 0 | 4.429e-16 | 4.2375
16066 | 20 | 95 | 80 | 4.2375 | 0.386 | 3.8203e-13 | 0.0030035 | 4.429e-16 | 0 | 0 | 4.429e-16 | 4.2375
16067 | 20 | 95 | 80 | 4.2375 | 0.386 | 3.8203e-13 | 0.0030035 | 4.429e-16 | 0 | 0 | 4.429e-16 | 4.2375
16068 | 20 | 95 | 80 | 4.2375 | 0.386 | 3.8203e-13 | 0.0030035 | 4.429e-16 | 0 | 0 | 4.429e-16 | 4.2375
16069 | 20 | 95 | 80 | 4.2375 | 0.386 | 3.8203e-13 | 0.0030035 | 4.429e-16 | 0 | 0 | 4.429e-16 | 4.2375
16070 | 20 | 95 | 80 | 4.2375 | 0.386 | 3.8203e-13 | 0.0030035 | 4.429e-16 | 0 | 0 | 4.429e-16 | 4.2375
16071 | 20 | 95 | 80 | 4.2375 | 0.386 | 3.8203e-13 | 0.0030035 | 4.429e-16 | 0 | 0 | 4.429e-16 | 4.2375
16072 | 20 | 95 | 80 | 4.2375 | 0.386 | 3.8203e-13 | 0.0030035 | 4.429e-16 | 0 | 0 | 4.429e-16 | 4.2375
16073 | 20 | 95 | 80 | 4.2375 | 0.386 | 3.8203e-13 | 0.0030035 | 4.429e-16 | 0 | 0 | 4.429e-16 | 4.2375
16074 | 20 | 95 | 80 | 4.2375 | 0.386 | 3.8203e-13 | 0.0030035 | 4.429e-16 | 0 | 0 | 4.429e-16 | 4.2375
16075 | 20 | 95 | 80 | 4.2375 | 0.386 | 3.8203e-13 | 0.0030035 | 4.429e-16 | 0 | 0 | 4.429e-16 | 4.2375
16076 | 20 | 95 | 80 | 4.2375 | 0.386 | 3.8203e-13 | 0.0030035 | 4.429e-16 | 0 | 0 | 4.429e-16 | 4.2375
16077 | 20 | 95 | 80 | 4.2375 | 0.386 | 3.8203e-13 | 0.0030035 | 4.429e-16 | 0 | 0 | 4.429e-16 | 4.2375
16078 | 20 | 95 | 80 | 4.2375 | 0.386 | 3.8203e-13 | 0.0030035 | 4.429e-16 | 0 | 0 | 4.429e-16 | 4.2375
16079 | 20 | 95 | 80 | 4.2375 | 0.386 | 3.8203e-13 | 0.0030035 | 4.429e-16 | 0 | 0 | 4.429e-16 | 4.2375
16080 | 20 | 95 | 80 | 4.2375 | 0.386 | 3.8203e-13 | 0.0030035 | 4.429e-16 | 0 | 0 | 4.429e-16 | 4.2375
16081 | 20 | 95 | 80 | 4.2375 | 0.386 | 3.8203e-13 | 0.0030035 | 4.429e-16 | 0 | 0 | 4.429e-16 | 4.2375
16082 | 20 | 95 | 80 | 4.2375 | 0.386 | 3.8203e-13 | 0.0030035 | 4.429e-16 | 0 | 0 | 4.429e-16 | 4.2375
16083 | 20 | 95 | 80 | 4.2375 | 0.386 | 3.8203e-13 | 0.0030035 | 4.429e-16 | 0 | 0 | 4.429e-16 | 4.2375
16084 | 20 | 95 | 80 | 4.2375 | 0.386 | 3.8203e-13 | 0.0030035 | 4.429e-16 | 0 | 0 | 4.429e-16 | 4.2375
16085 | 20 | 95 | 80 | 4.2375 | 0.386 | 3.8203e-13 | 0.0030035 | 4.429e-16 | 0 | 0 | 4.429e-16 | 4.2375
16086 | 20 | 95 | 80 | 4.2375 | 0.386 | 3.8203e-13 | 0.0030035 | 4.429e-16 | 0 | 0 | 4.429e-16 | 4.2375
16087 | 20 | 95 | 80 | 4.2375 | 0.386 | 3.8203e-13 | 0.0030035 | 4.429e-16 | 0 | 0 | 4.429e-16 | 4.2375
16088 | 20 | 95 | 80 | 4.2375 | 0.386 | 3.8203e-13 | 0.0030035 | 4.429e-16 | 0 | 0 | 4.429e-16 | 4.2375
16089 | 20 | 95 | 80 | 4.2375 | 0.386 | 3.8203e-13 | 0.0030035 | 4.429e-16 | 0 | 0 | 4.429e-16 | 4.2375
16090 | 20 | 95 | 80 | 4.2375 | 0.386 | 3.8203e-13 | 0.0030035 | 4.429e-16 | 0 | 0 | 4.429e-16 | 4.2375
16091 | 20 | 95 | 80 | 4.2375 | 0.386 | 3.8203e-13 | 0.0030035 | 4.429e-16 | 0 | 0 | 4.429e-16 | 4.2375
16092 | 20 | 95 | 80 | 4.2375 | 0.386 | 3.8203e-13 | 0.0030035 | 4.429e-16 | 0 | 0 | 4.429e-16 | 4.2375
16093 | 20 | 95 | 80 | 4.2375 | 0.386 | 3.8203e-13 | 0.0030035 | 4.429e-16 | 0 | 0 | 4.429e-16 | 4.2375
16094 | 20 | 95 | 80 | 4.2375 | 0.386 | 3.8203e-13 | 0.0030035 | 4.429e-16 | 0 | 0 | 4.429e-16 | 4.2375
16095 | 20 | 95 | 80 | 4.2375 | 0.386 | 3.8203e-13 | 0.0030035 | 4.429e-16 | 0 | 0 | 4.429e-16 | 4.2375
16096 | 20 | 95 | 80 | 4.2375 | 0.386 | 3.8203e-13 | 0.0030035 | 4.429e-16 | 0 | 0 | 4.429e-16 | 4.2375
16097 | 20 | 95 | 80 | 4.2375 | 0.386 | 3.8203e-13 | 0.0030035 | 4.429e-16 | 0 | 0 | 4.429e-16 | 4.2375
16098 | 20 | 95 | 80 | 4.2375 | 0.386 | 3.8203e-13 | 0.0030035 | 4.429e-16 | 0 | 0 | 4.429e-16 | 4.2375
16099 | 20 | 95 | 80 | 4.2375 | 0.386 | 3.8203e-13 | 0.0030035 | 4.429e-16 | 0 | 0 | 4.429e-16 | 4.2375
16100 | 20 | 95 | 80 | 4.2375 | 0.386 | 3.8203e-13 | 0.0030035 | 4.429e-16 | 0 | 0 | 4.429e-16 | 4.2375
16101 | 20 | 95 | 80 | 4.2375 | 0.386 | 3.8203e-13 | 0.0030035 | 4.429e-16 | 0 | 0 | 4.429e-16 | 4.2375
16102 | 20 | 95 | 80 | 4.2375 | 0.386 | 3.8203e-13 | 0.0030035 | 4.429e-16 | 0 | 0 | 4.429e-16 | 4.2375
16103 | 20 | 95 | 80 | 4.2375 | 0.386 | 3.8203e-13 | 0.0030035 | 4.429e-16 | 0 | 0 | 4.429e-16 | 4.2375
16104 | 20 | 95 | 80 | 4.2375 | 0.386 | 3.8203e-13 | 0.0030035 | 4.429e-16 | 0 | 0 | 4.429e-16 | 4.2375
16105 | 20 | 95 | 80 | 4.2375 | 0.386 | 3.8203e-13 | 0.0030035 | 4.429e-16 | 0 | 0 | 4.429e-16 | 4.2375
16106 | 20 | 95 | 80 | 4.2375 | 0.386 | 3.8203e-13 | 0.0030035 | 4.429e-16 | 0 | 0 | 4.429e-16 | 4.2375
16107 | 20 | 95 | 80 | 4.2375 | 0.386 | 3.8203e-13 | 0.0030035 | 4.429e-16 | 0 | 0 | 4.429e-16 | 4.2375
16108 | 20 | 95 | 80 | 4.2375 | 0.386 | 3.8203e-13 | 0.0030035 | 4.429e-16 | 0 | 0 | 4.429e-16 | 4.2375
16109 | 20 | 95 | 80 | 4.2375 | 0.386 | 3.8203e-13 | 0.0030035 | 4.429e-16 | 0 | 0 | 4.429e-16 | 4.2375
16110 | 20 | 95 | 80 | 4.2375 | 0.386 | 3.8203e-13 | 0.0030035 | 4.429e-16 | 0 | 0 | 4.429e-16 | 4.2375
16111 | 20 | 95 | 80 | 4.2375 | 0.386 | 3.8203e-13 | 0.0030035 | 4.429e-16 | 0 | 0 | 4.429e-16 | 4.2375
16112 | 20 | 95 | 80 | 4.2375 | 0.386 | 3.8203e-13 | 0.0030035 | 4.429e-16 | 0 | 0 | 4.429e-16 | 4.2375
16113 | 20 | 95 | 80 | 4.2375 | 0.386 | 3.8203e-13 | 0.0030035 | 4.429e-16 | 0 | 0 | 4.429e-16 | 4.2375
16114 | 20 | 95 | 80 | 4.2375 | 0.386 | 3.8203e-13 | 0.0030035 | 4.429e-16 | 0 | 0 | 4.429e-16 | 4.2375
16115 | 20 | 95 | 80 | 4.2375 | 0.386 | 3.8203e-13 | 0.0030035 | 4.429e-16 | 0 | 0 | 4.429e-16 | 4.2375
16116 | 20 | 95 | 80 | 4.2375 | 0.386 | 3.8203e-13 | 0.0030035 | 4.429e-16 | 0 | 0 | 4.429e-16 | 4.2375
16117 | 20 | 95 | 80 | 4.2375 | 0.386 | 3.8203e-13 | 0.0030035 | 4.429e-16 | 0 | 0 | 4.429e-16 | 4.2375
16118 | 20 | 95 | 80 | 4.2375 | 0.386 | 3.8203e-13 | 0.0030035 | 4.429e-16 | 0 | 0 | 4.429e-16 | 4.2375
16119 | 20 | 95 | 80 | 4.2375 | 0.386 | 3.8203e-13 | 0.0030035 | 4.429e-16 | 0 | 0 | 4.429e-16 | 4.2375
16120 | 20 | 95 | 80 | 4.2375 | 0.386 | 3.8203e-13 | 0.0030035 | 4.429e-16 | 0 | 0 | 4.429e-16 | 4.2375
16121 | 20 | 95 | 80 | 4.2375 | 0.386 | 3.8203e-13 | 0.0030035 | 4.429e-16 | 0 | 0 | 4.429e-16 | 4.2375
16122 | 20 | 95 | 80 | 4.2375 | 0.386 | 3.8203e-13 | 0.0030035 | 4.429e-16 | 0 | 0 | 4.429e-16 | 4.2375
16123 | 20 | 95 | 80 | 4.2375 | 0.386 | 3.8203e-13 | 0.0030035 | 4.429e-16 | 0 | 0 | 4.429e-16 | 4.2375
16124 | 20 | 95 | 80 | 4.2375 | 0.386 | 3.8203e-13 | 0.0030035 | 4.429e-16 | 0 | 0 | 4.429e-16 | 4.2375
16125 | 20 | 95 | 80 | 4.2375 | 0.386 | 3.8203e-13 | 0.0030035 | 4.429e-16 | 0 | 0 | 4.429e-16 | 4.2375
16126 | 20 | 95 | 80 | 4.2375 | 0.386 | 3.8203e-13 | 0.0030035 | 4.429e-16 | 0 | 0 | 4.429e-16 | 4.2375
16127 | 20 | 95 | 80 | 4.2375 | 0.386 | 3.8203e-13 | 0.0030035 | 4.429e-16 | 0 | 0 | 4.429e-16 | 4.2375
16128 | 20 | 95 | 80 | 4.2375 | 0.386 | 3.8203e-13 | 0.0030035 | 4.429e-16 | 0 | 0 | 4.429e-16 | 4.2375
16129 | 20 | 95 | 80 | 4.2375 | 0.386 | 3.8203e-13 | 0.0030035 | 4.429e-16 | 0 | 0 | 4.429e-16 | 4.2375
16130 | 20 | 95 | 80 | 4.2375 | 0.386 | 3.8203e-13 | 0.0030035 | 4.429e-16 | 0 | 0 | 4.429e-16 | 4.2375
16131 | 20 | 95 | 80 | 4.2375 | 0.386 | 3.8203e-13 | 0.0030035 | 4.429e-16 | 0 | 0 | 4.429e-16 | 4.2375
16132 | 20 | 95 | 80 | 4.2375 | 0.386 | 3.8203e-13 | 0.0030035 | 4.429e-16 | 0 | 0 | 4.429e-16 | 4.2375
16133 | 20 | 95 | 80 | 4.2375 | 0.386 | 3.8203e-13 | 0.0030035 | 4.429e-16 | 0 | 0 | 4.429e-16 | 4.2375
16134 | 20 | 95 | 80 | 4.2375 | 0.386 | 3.8203e-13 | 0.0030035 | 4.429e-16 | 0 | 0 | 4.429e-16 | 4.2375
16135 | 20 | 95 | 80 | 4.2375 | 0.386 | 3.8203e-13 | 0.0030035 | 4.429e-16 | 0 | 0 | 4.429e-16 | 4.2375
16136 | 20 | 95 | 80 | 4.2375 | 0.386 | 3.8203e-13 | 0.0030035 | 4.429e-16 | 0 | 0 | 4.429e-16 | 4.2375
16137 | 20 | 95 | 80 | 4.2375 | 0.386 | 3.8203e-13 | 0.0030035 | 4.429e-16 | 0 | 0 | 4.429e-16 | 4.2375
16138 | 20 | 95 | 80 | 4.2375 | 0.386 | 3.8203e-13 | 0.0030035 | 4.429e-16 | 0 | 0 | 4.429e-16 | 4.2375
16139 | 20 | 95 | 80 | 4.2375 | 0.386 | 3.8203e-13 | 0.0030035 | 4.429e-16 | 0 | 0 | 4.429e-16 | 4.2375
16140 | 20 | 95 | 80 | 4.2375 | 0.386 | 3.8203e-13 | 0.0030035 | 4.429e-16 | 0 | 0 | 4.429e-16 | 4.2375
16141 | 20 | 95 | 80 | 4.2375 | 0.386 | 3.8203e-13 | 0.0030035 | 4.429e-16 | 0 | 0 | 4.429e-16 | 4.2375
16142 | 20 | 95 | 80 | 4.2375 | 0.386 | 3.8203e-13 | 0.0030035 | 4.429e-16 | 0 | 0 | 4.429e-16 | 4.2375
16143 | 20 | 95 | 80 | 4.2375 | 0.386 | 3.8203e-13 | 0.0030035 | 4.429e-16 | 0 | 0 | 4.429e-16 | 4.2375
16144 | 20 | 95 | 80 | 4.2375 | 0.386 | 3.8203e-13 | 0.0030035 | 4.429e-16 | 0 | 0 | 4.429e-16 | 4.2375
16145 | 20 | 95 | 80 | 4.2375 | 0.386 | 3.8203e-13 | 0.0030035 | 4.429e-16 | 0 | 0 | 4.429e-16 | 4.2375
16146 | 20 | 95 | 80 | 4.2375 | 0.386 | 3.8203e-13 | 0.0030035 | 4.429e-16 | 0 | 0 | 4.429e-16 | 4.2375
16147 | 20 | 95 | 80 | 4.2375 | 0.386 | 3.8203e-13 | 0.0030035 | 4.429e-16 | 0 | 0 | 4.429e-16 | 4.2375
16148 | 20 | 95 | 80 | 4.2375 | 0.386 | 3.8203e-13 | 0.0030035 | 4.429e-16 | 0 | 0 | 4.429e-16 | 4.2375
16149 | 20 | 95 | 80 | 4.2375 | 0.386 | 3.8203e-13 | 0.0030035 | 4.429e-16 | 0 | 0 | 4.429e-16 | 4.2375
16150 | 20 | 95 | 80 | 4.2375 | 0.386 | 3.8203e-13 | 0.0030035 | 4.429e-16 | 0 | 0 | 4.429e-16 | 4.2375
16151 | 20 | 95 | 80 | 4.2375 | 0.386 | 3.8203e-13 | 0.0030035 | 4.429e-16 | 0 | 0 | 4.429e-16 | 4.2375
16152 | 20 | 95 | 80 | 4.2375 | 0.386 | 3.8203e-13 | 0.0030035 | 4.429e-16 | 0 | 0 | 4.429e-16 | 4.2375
16153 | 20 | 95 | 80 | 4.2375 | 0.386 | 3.8203e-13 | 0.0030035 | 4.429e-16 | 0 | 0 | 4.429e-16 | 4.2375
16154 | 20 | 95 | 80 | 4.2375 | 0.386 | 3.8203e-13 | 0.0030035 | 4.429e-16 | 0 | 0 | 4.429e-16 | 4.2375
16155 | 20 | 95 | 80 | 4.2375 | 0.386 | 3.8203e-13 | 0.0030035 | 4.429e-16 | 0 | 0 | 4.429e-16 | 4.2375
16156 | 20 | 95 | 80 | 4.2375 | 0.386 | 3.8203e-13 | 0.0030035 | 4.429e-16 | 0 | 0 | 4.429e-16 | 4.2375
16157 | 20 | 95 | 80 | 4.2375 | 0.386 | 3.8203e-13 | 0.0030035 | 4.429e-16 | 0 | 0 | 4.429e-16 | 4.2375
16158 | 20 | 95 | 80 | 4.2375 | 0.386 | 3.8203e-13 | 0.0030035 | 4.429e-16 | 0 | 0 | 4.429e-16 | 4.2375
16159 | 20 | 95 | 80 | 4.2375 | 0.386 | 3.8203e-13 | 0.0030035 | 4.429e-16 | 0 | 0 | 4.429e-16 | 4.2375
16160 | 20 | 95 | 80 | 4.2375 | 0.386 | 3.8203e-13 | 0.0030035 | 4.429e-16 | 0 | 0 | 4.429e-16 | 4.2375
16161 | 20 | 95 | 80 | 4.2375 | 0.386 | 3.8203e-13 | 0.0030035 | 4.429e-16 | 0 | 0 | 4.429e-16 | 4.2375
16162 | 20 | 95 | 80 | 4.2375 | 0.386 | 3.8203e-13 | 0.0030035 | 4.429e-16 | 0 | 0 | 4.429e-16 | 4.2375
16163 | 20 | 95 | 80 | 4.2375 | 0.386 | 3.8203e-13 | 0.0030035 | 4.429e-16 | 0 | 0 | 4.429e-16 | 4.2375
16164 | 20 | 95 | 80 | 4.2375 | 0.386 | 3.8203e-13 | 0.0030035 | 4.429e-16 | 0 | 0 | 4.429e-16 | 4.2375
16165 | 20 | 95 | 80 | 4.2375 | 0.386 | 3.8203e-13 | 0.0030035 | 4.429e-16 | 0 | 0 | 4.429e-16 | 4.2375
16166 | 20 | 95 | 80 | 4.2375 | 0.386 | 3.8203e-13 | 0.0030035 | 4.429e-16 | 0 | 0 | 4.429e-16 | 4.2375
16167 | 20 | 95 | 80 | 4.2375 | 0.386 | 3.8203e-13 | 0.0030035 | 4.429e-16 | 0 | 0 | 4.429e-16 | 4.2375
16168 | 20 | 95 | 80 | 4.2375 | 0.386 | 3.8203e-13 | 0.0030035 | 4.429e-16 | 0 | 0 | 4.429e-16 | 4.2375
16169 | 20 | 95 | 80 | 4.2375 | 0.386 | 3.8203e-13 | 0.0030035 | 4.429e-16 | 0 | 0 | 4.429e-16 | 4.2375
16170 | 20 | 95 | 80 | 4.2375 | 0.386 | 3.8203e-13 | 0.0030035 | 4.429e-16 | 0 | 0 | 4.429e-16 | 4.2375
16171 | 20 | 95 | 80 | 4.2375 | 0.386 | 3.8203e-13 | 0.0030035 | 4.429e-16 | 0 | 0 | 4.429e-16 | 4.2375
16172 | 20 | 95 | 80 | 4.2375 | 0.386 | 3.8203e-13 | 0.0030035 | 4.429e-16 | 0 | 0 | 4.429e-16 | 4.2375
16173 | 20 | 95 | 80 | 4.2375 | 0.386 | 3.8203e-13 | 0.0030035 | 4.429e-16 | 0 | 0 | 4.429e-16 | 4.2375
16174 | 20 | 95 | 80 | 4.2375 | 0.386 | 3.8203e-13 | 0.0030035 | 4.429e-16 | 0 | 0 | 4.429e-16 | 4.2375
16175 | 20 | 95 | 80 | 4.2375 | 0.386 | 3.8203e-13 | 0.0030035 | 4.429e-16 | 0 | 0 | 4.429e-16 | 4.2375
16176 | 20 | 95 | 80 | 4.2375 | 0.386 | 3.8203e-13 | 0.0030035 | 4.429e-16 | 0 | 0 | 4.429e-16 | 4.2375
16177 | 20 | 95 | 80 | 4.2375 | 0.386 | 3.8203e-13 | 0.0030035 | 4.429e-16 | 0 | 0 | 4.429e-16 | 4.2375
16178 | 20 | 95 | 80 | 4.2375 | 0.386 | 3.8203e-13 | 0.0030035 | 4.429e-16 | 0 | 0 | 4.429e-16 | 4.2375
16179 | 20 | 95 | 80 | 4.2375 | 0.386 | 3.8203e-13 | 0.0030035 | 4.429e-16 | 0 | 0 | 4.429e-16 | 4.2375
16180 | 20 | 95 | 80 | 4.2375 | 0.386 | 3.8203e-13 | 0.0030035 | 4.429e-16 | 0 | 0 | 4.429e-16 | 4.2375
16181 | 20 | 95 | 80 | 4.2375 | 0.386 | 3.8203e-13 | 0.0030035 | 4.429e-16 | 0 | 0 | 4.429e-16 | 4.2375
16182 | 20 | 95 | 80 | 4.2375 | 0.386 | 3.8203e-13 | 0.0030035 | 4.429e-16 | 0 | 0 | 4.429e-16 | 4.2375
16183 | 20 | 95 | 80 | 4.2375 | 0.386 | 3.8203e-13 | 0.0030035 | 4.429e-16 | 0 | 0 | 4.429e-16 | 4.2375
16184 | 20 | 95 | 80 | 4.2375 | 0.386 | 3.8203e-13 | 0.0030035 | 4.429e-16 | 0 | 0 | 4.429e-16 | 4.2375
16185 | 20 | 95 | 80 | 4.2375 | 0.386 | 3.8203e-13 | 0.0030035 | 4.429e-16 | 0 | 0 | 4.429e-16 | 4.2375
16186 | 20 | 95 | 80 | 4.2375 | 0.386 | 3.8203e-13 | 0.0030035 | 4.429e-16 | 0 | 0 | 4.429e-16 | 4.2375
16187 | 20 | 95 | 80 | 4.2375 | 0.386 | 3.8203e-13 | 0.0030035 | 4.429e-16 | 0 | 0 | 4.429e-16 | 4.2375
16188 | 20 | 95 | 80 | 4.2375 | 0.386 | 3.8203e-13 | 0.0030035 | 4.429e-16 | 0 | 0 | 4.429e-16 | 4.2375
16189 | 20 | 95 | 80 | 4.2375 | 0.386 | 3.8203e-13 | 0.0030035 | 4.429e-16 | 0 | 0 | 4.429e-16 | 4.2375
16190 | 20 | 95 | 80 | 4.2375 | 0.386 | 3.8203e-13 | 0.0030035 | 4.429e-16 | 0 | 0 | 4.429e-16 | 4.2375
16191 | 20 | 95 | 80 | 4.2375 | 0.386 | 3.8203e-13 | 0.0030035 | 4.429e-16 | 0 | 0 | 4.429e-16 | 4.2375
16192 | 20 | 95 | 80 | 4.2375 | 0.386 | 3.8203e-13 | 0.0030035 | 4.429e-16 | 0 | 0 | 4.429e-16 | 4.2375
16193 | 20 | 95 | 80 | 4.2375 | 0.386 | 3.8203e-13 | 0.0030035 | 4.429e-16 | 0 | 0 | 4.429e-16 | 4.2375
16194 | 20 | 95 | 80 | 4.2375 | 0.386 | 3.8203e-13 | 0.0030035 | 4.429e-16 | 0 | 0 | 4.429e-16 | 4.2375
16195 | 20 | 95 | 80 | 4.2375 | 0.386 | 3.8203e-13 | 0.0030035 | 4.429e-16 | 0 | 0 | 4.429e-16 | 4.2375
16196 | 20 | 95 | 80 | 4.2375 | 0.386 | 3.8203e-13 | 0.0030035 | 4.429e-16 | 0 | 0 | 4.429e-16 | 4.2375
16197 | 20 | 95 | 80 | 4.2375 | 0.386 | 3.8203e-13 | 0.0030035 | 4.429e-16 | 0 | 0 | 4.429e-16 | 4.2375
16198 | 20 | 95 | 80 | 4.2375 | 0.386 | 3.8203e-13 | 0.0030035 | 4.429e-16 | 0 | 0 | 4.429e-16 | 4.2375
16199 | 20 | 95 | 80 | 4.2375 | 0.386 | 3.8203e-13 | 0.0030035 | 4.429e-16 | 0 | 0 | 4.429e-16 | 4.2375
16200 | 20 | 95 | 80 | 4.2375 | 0.386 | 3.8203e-13 | 0.0030035 | 4.429e-16 | 0 | 0 | 4.429e-16 | 4.2375
16201 | 20 | 95 | 80 | 4.2375 | 0.386 | 3.8203e-13 | 0.0030035 | 4.429e-16 | 0 | 0 | 4.429e-16 | 4.2375
16202 | 20 | 95 | 80 | 4.2375 | 0.386 | 3.8203e-13 | 0.0030035 | 4.429e-16 | 0 | 0 | 4.429e-16 | 4.2375
16203 | 20 | 95 | 80 | 4.2375 | 0.386 | 3.8203e-13 | 0.0030035 | 4.429e-16 | 0 | 0 | 4.429e-16 | 4.2375
16204 | 20 | 95 | 80 | 4.2375 | 0.386 | 3.8203e-13 | 0.0030035 | 4.429e-16 | 0 | 0 | 4.429e-16 | 4.2375
16205 | 20 | 95 | 80 | 4.2375 | 0.386 | 3.8203e-13 | 0.0030035 | 4.429e-16 | 0 | 0 | 4.429e-16 | 4.2375
16206 | 20 | 95 | 80 | 4.2375 | 0.386 | 3.8203e-13 | 0.0030035 | 4.429e-16 | 0 | 0 | 4.429e-16 | 4.2375
16207 | 20 | 95 | 80 | 4.2375 | 0.386 | 3.8203e-13 | 0.0030035 | 4.429e-16 | 0 | 0 | 4.429e-16 | 4.2375
16208 | 20 | 95 | 80 | 4.2375 | 0.386 | 3.8203e-13 | 0.0030035 | 4.429e-16 | 0 | 0 | 4.429e-16 | 4.2375
16209 | 20 | 95 | 80 | 4.2375 | 0.386 | 3.8203e-13 | 0.0030035 | 4.429e-16 | 0 | 0 | 4.429e-16 | 4.2375
16210 | 20 | 95 | 80 | 4.2375 | 0.386 | 3.8203e-13 | 0.0030035 | 4.429e-16 | 0 | 0 | 4.429e-16 | 4.2375
16211 | 20 | 95 | 80 | 4.2375 | 0.386 | 3.8203e-13 | 0.0030035 | 4.429e-16 | 0 | 0 | 4.429e-16 | 4.2375
16212 | 20 | 95 | 80 | 4.2375 | 0.386 | 3.8203e-13 | 0.0030035 | 4.429e-16 | 0 | 0 | 4.429e-16 | 4.2375
16213 | 20 | 95 | 80 | 4.2375 | 0.386 | 3.8203e-13 | 0.0030035 | 4.429e-16 | 0 | 0 | 4.429e-16 | 4.2375
16214 | 20 | 95 | 80 | 4.2375 | 0.386 | 3.8203e-13 | 0.0030035 | 4.429e-16 | 0 | 0 | 4.429e-16 | 4.2375
16215 | 20 | 95 | 80 | 4.2375 | 0.386 | 3.8203e-13 | 0.0030035 | 4.429e-16 | 0 | 0 | 4.429e-16 | 4.2375
16216 | 20 | 95 | 80 | 4.2375 | 0.386 | 3.8203e-13 | 0.0030035 | 4.429e-16 | 0 | 0 | 4.429e-16 | 4.2375
16217 | 20 | 95 | 80 | 4.2375 | 0.386 | 3.8203e-13 | 0.0030035 | 4.429e-16 | 0 | 0 | 4.429e-16 | 4.2375
16218 | 20 | 95 | 80 | 4.2375 | 0.386 | 3.8203e-13 | 0.0030035 | 4.429e-16 | 0 | 0 | 4.429e-16 | 4.2375
16219 | 20 | 95 | 80 | 4.2375 | 0.386 | 3.8203e-13 | 0.0030035 | 4.429e-16 | 0 | 0 | 4.429e-16 | 4.2375
16220 | 20 | 95 | 80 | 4.2375 | 0.386 | 3.8203e-13 | 0.0030035 | 4.429e-16 | 0 | 0 | 4.429e-16 | 4.2375
16221 | 20 | 95 | 80 | 4.2375 | 0.386 | 3.8203e-13 | 0.0030035 | 4.429e-16 | 0 | 0 | 4.429e-16 | 4.2375
16222 | 20 | 95 | 80 | 4.2375 | 0.386 | 3.8203e-13 | 0.0030035 | 4.429e-16 | 0 | 0 | 4.429e-16 | 4.2375
16223 | 20 | 95 | 80 | 4.2375 | 0.386 | 3.8203e-13 | 0.0030035 | 4.429e-16 | 0 | 0 | 4.429e-16 | 4.2375
16224 | 20 | 95 | 80 | 4.2375 | 0.386 | 3.8203e-13 | 0.0030035 | 4.429e-16 | 0 | 0 | 4.429e-16 | 4.2375
16225 | 20 | 95 | 80 | 4.2375 | 0.386 | 3.8203e-13 | 0.0030035 | 4.429e-16 | 0 | 0 | 4.429e-16 | 4.2375
16226 | 20 | 95 | 80 | 4.2375 | 0.386 | 3.8203e-13 | 0.0030035 | 4.429e-16 | 0 | 0 | 4.429e-16 | 4.2375
16227 | 20 | 95 | 80 | 4.2375 | 0.386 | 3.8203e-13 | 0.0030035 | 4.429e-16 | 0 | 0 | 4.429e-16 | 4.2375
16228 | 20 | 95 | 80 | 4.2375 | 0.386 | 3.8203e-13 | 0.0030035 | 4.429e-16 | 0 | 0 | 4.429e-16 | 4.2375
16229 | 20 | 95 | 80 | 4.2375 | 0.386 | 3.8203e-13 | 0.0030035 | 4.429e-16 | 0 | 0 | 4.429e-16 | 4.2375
16230 | 20 | 95 | 80 | 4.2375 | 0.386 | 3.8203e-13 | 0.0030035 | 4.429e-16 | 0 | 0 | 4.429e-16 | 4.2375
16231 | 20 | 95 | 80 | 4.2375 | 0.386 | 3.8203e-13 | 0.0030035 | 4.429e-16 | 0 | 0 | 4.429e-16 | 4.2375
16232 | 20 | 95 | 80 | 4.2375 | 0.386 | 3.8203e-13 | 0.0030035 | 4.429e-16 | 0 | 0 | 4.429e-16 | 4.2375
16233 | 20 | 95 | 80 | 4.2375 | 0.386 | 3.8203e-13 | 0.0030035 | 4.429e-16 | 0 | 0 | 4.429e-16 | 4.2375
16234 | 20 | 95 | 80 | 4.2375 | 0.386 | 3.8203e-13 | 0.0030035 | 4.429e-16 | 0 | 0 | 4.429e-16 | 4.2375
16235 | 20 | 95 | 80 | 4.2375 | 0.386 | 3.8203e-13 | 0.0030035 | 4.429e-16 | 0 | 0 | 4.429e-16 | 4.2375
16236 | 20 | 95 | 80 | 4.2375 | 0.386 | 3.8203e-13 | 0.0030035 | 4.429e-16 | 0 | 0 | 4.429e-16 | 4.2375
16237 | 20 | 95 | 80 | 4.2375 | 0.386 | 3.8203e-13 | 0.0030035 | 4.429e-16 | 0 | 0 | 4.429e-16 | 4.2375
16238 | 20 | 95 | 80 | 4.2375 | 0.386 | 3.8203e-13 | 0.0030035 | 4.429e-16 | 0 | 0 | 4.429e-16 | 4.2375
16239 | 20 | 95 | 80 | 4.2375 | 0.386 | 3.8203e-13 | 0.0030035 | 4.429e-16 | 0 | 0 | 4.429e-16 | 4.2375
16240 | 20 | 95 | 80 | 4.2375 | 0.386 | 3.8203e-13 | 0.0030035 | 4.429e-16 | 0 | 0 | 4.429e-16 | 4.2375
16241 | 20 | 95 | 80 | 4.2375 | 0.386 | 3.8203e-13 | 0.0030035 | 4.429e-16 | 0 | 0 | 4.429e-16 | 4.2375
16242 | 20 | 95 | 80 | 4.2375 | 0.386 | 3.8203e-13 | 0.0030035 | 4.429e-16 | 0 | 0 | 4.429e-16 | 4.2375
16243 | 20 | 95 | 80 | 4.2375 | 0.386 | 3.8203e-13 | 0.0030035 | 4.429e-16 | 0 | 0 | 4.429e-16 | 4.2375
16244 | 20 | 95 | 80 | 4.2375 | 0.386 | 3.8203e-13 | 0.0030035 | 4.429e-16 | 0 | 0 | 4.429e-16 | 4.2375
16245 | 20 | 95 | 80 | 4.2375 | 0.386 | 3.8203e-13 | 0.0030035 | 4.429e-16 | 0 | 0 | 4.429e-16 | 4.2375
16246 | 20 | 95 | 80 | 4.2375 | 0.386 | 3.8203e-13 | 0.0030035 | 4.429e-16 | 0 | 0 | 4.429e-16 | 4.2375
16247 | 20 | 95 | 80 | 4.2375 | 0.386 | 3.8203e-13 | 0.0030035 | 4.429e-16 | 0 | 0 | 4.429e-16 | 4.2375
16248 | 20 | 95 | 80 | 4.2375 | 0.386 | 3.8203e-13 | 0.0030035 | 4.429e-16 | 0 | 0 | 4.429e-16 | 4.2375
16249 | 20 | 95 | 80 | 4.2375 | 0.386 | 3.8203e-13 | 0.0030035 | 4.429e-16 | 0 | 0 | 4.429e-16 | 4.2375
16250 | 20 | 95 | 80 | 4.2375 | 0.386 | 3.8203e-13 | 0.0030035 | 4.429e-16 | 0 | 0 | 4.429e-16 | 4.2375
16251 | 20 | 95 | 80 | 4.2375 | 0.386 | 3.8203e-13 | 0.0030035 | 4.429e-16 | 0 | 0 | 4.429e-16 | 4.2375
16252 | 20 | 95 | 80 | 4.2375 | 0.386 | 3.8203e-13 | 0.0030035 | 4.429e-16 | 0 | 0 | 4.429e-16 | 4.2375
16253 | 20 | 95 | 80 | 4.2375 | 0.386 | 3.8203e-13 | 0.0030035 | 4.429e-16 | 0 | 0 | 4.429e-16 | 4.2375
16254 | 20 | 95 | 80 | 4.2375 | 0.386 | 3.8203e-13 | 0.0030035 | 4.429e-16 | 0 | 0 | 4.429e-16 | 4.2375
16255 | 20 | 95 | 80 | 4.2375 | 0.386 | 3.8203e-13 | 0.0030035 | 4.429e-16 | 0 | 0 | 4.429e-16 | 4.2375
16256 | 20 | 95 | 80 | 4.2375 | 0.386 | 3.8203e-13 | 0.0030035 | 4.429e-16 | 0 | 0 | 4.429e-16 | 4.2375
16257 | 20 | 95 | 80 | 4.2375 | 0.386 | 3.8203e-13 | 0.0030035 | 4.429e-16 | 0 | 0 | 4.429e-16 | 4.2375
16258 | 20 | 95 | 80 | 4.2375 | 0.386 | 3.8203e-13 | 0.0030035 | 4.429e-16 | 0 | 0 | 4.429e-16 | 4.2375
16259 | 20 | 95 | 80 | 4.2375 | 0.386 | 3.8203e-13 | 0.0030035 | 4.429e-16 | 0 | 0 | 4.429e-16 | 4.2375
16260 | 20 | 95 | 80 | 4.2375 | 0.386 | 3.8203e-13 | 0.0030035 | 4.429e-16 | 0 | 0 | 4.429e-16 | 4.2375
16261 | 20 | 95 | 80 | 4.2375 | 0.386 | 3.8203e-13 | 0.0030035 | 4.429e-16 | 0 | 0 | 4.429e-16 | 4.2375
16262 | 20 | 95 | 80 | 4.2375 | 0.386 | 3.8203e-13 | 0.0030035 | 4.429e-16 | 0 | 0 | 4.429e-16 | 4.2375
16263 | 20 | 95 | 80 | 4.2375 | 0.386 | 3.8203e-13 | 0.0030035 | 4.429e-16 | 0 | 0 | 4.429e-16 | 4.2375
16264 | 20 | 95 | 80 | 4.2375 | 0.386 | 3.8203e-13 | 0.0030035 | 4.429e-16 | 0 | 0 | 4.429e-16 | 4.2375
16265 | 20 | 95 | 80 | 4.2375 | 0.386 | 3.8203e-13 | 0.0030035 | 4.429e-16 | 0 | 0 | 4.429e-16 | 4.2375
16266 | 20 | 95 | 80 | 4.2375 | 0.386 | 3.8203e-13 | 0.0030035 | 4.429e-16 | 0 | 0 | 4.429e-16 | 4.2375
16267 | 20 | 95 | 80 | 4.2375 | 0.386 | 3.8203e-13 | 0.0030035 | 4.429e-16 | 0 | 0 | 4.429e-16 | 4.2375
16268 | 20 | 95 | 80 | 4.2375 | 0.386 | 3.8203e-13 | 0.0030035 | 4.429e-16 | 0 | 0 | 4.429e-16 | 4.2375
16269 | 20 | 95 | 80 | 4.2375 | 0.386 | 3.8203e-13 | 0.0030035 | 4.429e-16 | 0 | 0 | 4.429e-16 | 4.2375
16270 | 20 | 95 | 80 | 4.2375 | 0.386 | 3.8203e-13 | 0.0030035 | 4.429e-16 | 0 | 0 | 4.429e-16 | 4.2375
16271 | 20 | 95 | 80 | 4.2375 | 0.386 | 3.8203e-13 | 0.0030035 | 4.429e-16 | 0 | 0 | 4.429e-16 | 4.2375
16272 | 20 | 95 | 80 | 4.2375 | 0.386 | 3.8203e-13 | 0.0030035 | 4.429e-16 | 0 | 0 | 4.429e-16 | 4.2375
16273 | 20 | 95 | 80 | 4.2375 | 0.386 | 3.8203e-13 | 0.0030035 | 4.429e-16 | 0 | 0 | 4.429e-16 | 4.2375
16274 | 20 | 95 | 80 | 4.2375 | 0.386 | 3.8203e-13 | 0.0030035 | 4.429e-16 | 0 | 0 | 4.429e-16 | 4.2375
16275 | 20 | 95 | 80 | 4.2375 | 0.386 | 3.8203e-13 | 0.0030035 | 4.429e-16 | 0 | 0 | 4.429e-16 | 4.2375
16276 | 20 | 95 | 80 | 4.2375 | 0.386 | 3.8203e-13 | 0.0030035 | 4.429e-16 | 0 | 0 | 4.429e-16 | 4.2375
16277 | 20 | 95 | 80 | 4.2375 | 0.386 | 3.8203e-13 | 0.0030035 | 4.429e-16 | 0 | 0 | 4.429e-16 | 4.2375
16278 | 20 | 95 | 80 | 4.2375 | 0.386 | 3.8203e-13 | 0.0030035 | 4.429e-16 | 0 | 0 | 4.429e-16 | 4.2375
16279 | 20 | 95 | 80 | 4.2375 | 0.386 | 3.8203e-13 | 0.0030035 | 4.429e-16 | 0 | 0 | 4.429e-16 | 4.2375
16280 | 20 | 95 | 80 | 4.2375 | 0.386 | 3.8203e-13 | 0.0030035 | 4.429e-16 | 0 | 0 | 4.429e-16 | 4.2375
16281 | 20 | 95 | 80 | 4.2375 | 0.386 | 3.8203e-13 | 0.0030035 | 4.429e-16 | 0 | 0 | 4.429e-16 | 4.2375
16282 | 20 | 95 | 80 | 4.2375 | 0.386 | 3.8203e-13 | 0.0030035 | 4.429e-16 | 0 | 0 | 4.429e-16 | 4.2375
16283 | 20 | 95 | 80 | 4.2375 | 0.386 | 3.8203e-13 | 0.0030035 | 4.429e-16 | 0 | 0 | 4.429e-16 | 4.2375
16284 | 20 | 95 | 80 | 4.2375 | 0.386 | 3.8203e-13 | 0.0030035 | 4.429e-16 | 0 | 0 | 4.429e-16 | 4.2375
16285 | 20 | 95 | 80 | 4.2375 | 0.386 | 3.8203e-13 | 0.0030035 | 4.429e-16 | 0 | 0 | 4.429e-16 | 4.2375
16286 | 20 | 95 | 80 | 4.2375 | 0.386 | 3.8203e-13 | 0.0030035 | 4.429e-16 | 0 | 0 | 4.429e-16 | 4.2375
16287 | 20 | 95 | 80 | 4.2375 | 0.386 | 3.8203e-13 | 0.0030035 | 4.429e-16 | 0 | 0 | 4.429e-16 | 4.2375
16288 | 20 | 95 | 80 | 4.2375 | 0.386 | 3.8203e-13 | 0.0030035 | 4.429e-16 | 0 | 0 | 4.429e-16 | 4.2375
16289 | 20 | 95 | 80 | 4.2375 | 0.386 | 3.8203e-13 | 0.0030035 | 4.429e-16 | 0 | 0 | 4.429e-16 | 4.2375
16290 | 20 | 95 | 80 | 4.2375 | 0.386 | 3.8203e-13 | 0.0030035 | 4.429e-16 | 0 | 0 | 4.429e-16 | 4.2375
16291 | 20 | 95 | 80 | 4.2375 | 0.386 | 3.8203e-13 | 0.0030035 | 4.429e-16 | 0 | 0 | 4.429e-16 | 4.2375
16292 | 20 | 95 | 80 | 4.2375 | 0.386 | 3.8203e-13 | 0.0030035 | 4.429e-16 | 0 | 0 | 4.429e-16 | 4.2375
16293 | 20 | 95 | 80 | 4.2375 | 0.386 | 3.8203e-13 | 0.0030035 | 4.429e-16 | 0 | 0 | 4.429e-16 | 4.2375
16294 | 20 | 95 | 80 | 4.2375 | 0.386 | 3.8203e-13 | 0.0030035 | 4.429e-16 | 0 | 0 | 4.429e-16 | 4.2375
16295 | 20 | 95 | 80 | 4.2375 | 0.386 | 3.8203e-13 | 0.0030035 | 4.429e-16 | 0 | 0 | 4.429e-16 | 4.2375
16296 | 20 | 95 | 80 | 4.2375 | 0.386 | 3.8203e-13 | 0.0030035 | 4.429e-16 | 0 | 0 | 4.429e-16 | 4.2375
16297 | 20 | 95 | 80 | 4.2375 | 0.386 | 3.8203e-13 | 0.0030035 | 4.429e-16 | 0 | 0 | 4.429e-16 | 4.2375
16298 | 20 | 95 | 80 | 4.2375 | 0.386 | 3.8203e-13 | 0.0030035 | 4.429e-16 | 0 | 0 | 4.429e-16 | 4.2375
16299 | 20 | 95 | 80 | 4.2375 | 0.386 | 3.8203e-13 | 0.0030035 | 4.429e-16 | 0 | 0 | 4.429e-16 | 4.2375
16300 | 20 | 95 | 80 | 4.2375 | 0.386 | 3.8203e-13 | 0.0030035 | 4.429e-16 | 0 | 0 | 4.429e-16 | 4.2375
16301 | 20 | 95 | 80 | 4.2375 | 0.386 | 3.8203e-13 | 0.0030035 | 4.429e-16 | 0 | 0 | 4.429e-16 | 4.2375
16302 | 20 | 95 | 80 | 4.2375 | 0.386 | 3.8203e-13 | 0.0030035 | 4.429e-16 | 0 | 0 | 4.429e-16 | 4.2375
16303 | 20 | 95 | 80 | 4.2375 | 0.386 | 3.8203e-13 | 0.0030035 | 4.429e-16 | 0 | 0 | 4.429e-16 | 4.2375
16304 | 20 | 95 | 80 | 4.2375 | 0.386 | 3.8203e-13 | 0.0030035 | 4.429e-16 | 0 | 0 | 4.429e-16 | 4.2375
16305 | 20 | 95 | 80 | 4.2375 | 0.386 | 3.8203e-13 | 0.0030035 | 4.429e-16 | 0 | 0 | 4.429e-16 | 4.2375
16306 | 20 | 95 | 80 | 4.2375 | 0.386 | 3.8203e-13 | 0.0030035 | 4.429e-16 | 0 | 0 | 4.429e-16 | 4.2375
16307 | 20 | 95 | 80 | 4.2375 | 0.386 | 3.8203e-13 | 0.0030035 | 4.429e-16 | 0 | 0 | 4.429e-16 | 4.2375
16308 | 20 | 95 | 80 | 4.2375 | 0.386 | 3.8203e-13 | 0.0030035 | 4.429e-16 | 0 | 0 | 4.429e-16 | 4.2375
16309 | 20 | 95 | 80 | 4.2375 | 0.386 | 3.8203e-13 | 0.0030035 | 4.429e-16 | 0 | 0 | 4.429e-16 | 4.2375
16310 | 20 | 95 | 80 | 4.2375 | 0.386 | 3.8203e-13 | 0.0030035 | 4.429e-16 | 0 | 0 | 4.429e-16 | 4.2375
16311 | 20 | 95 | 80 | 4.2375 | 0.386 | 3.8203e-13 | 0.0030035 | 4.429e-16 | 0 | 0 | 4.429e-16 | 4.2375
16312 | 20 | 95 | 80 | 4.2375 | 0.386 | 3.8203e-13 | 0.0030035 | 4.429e-16 | 0 | 0 | 4.429e-16 | 4.2375
16313 | 20 | 95 | 80 | 4.2375 | 0.386 | 3.8203e-13 | 0.0030035 | 4.429e-16 | 0 | 0 | 4.429e-16 | 4.2375
16314 | 20 | 95 | 80 | 4.2375 | 0.386 | 3.8203e-13 | 0.0030035 | 4.429e-16 | 0 | 0 | 4.429e-16 | 4.2375
16315 | 20 | 95 | 80 | 4.2375 | 0.386 | 3.8203e-13 | 0.0030035 | 4.429e-16 | 0 | 0 | 4.429e-16 | 4.2375
16316 | 20 | 95 | 80 | 4.2375 | 0.386 | 3.8203e-13 | 0.0030035 | 4.429e-16 | 0 | 0 | 4.429e-16 | 4.2375
16317 | 20 | 95 | 80 | 4.2375 | 0.386 | 3.8203e-13 | 0.0030035 | 4.429e-16 | 0 | 0 | 4.429e-16 | 4.2375
16318 | 20 | 95 | 80 | 4.2375 | 0.386 | 3.8203e-13 | 0.0030035 | 4.429e-16 | 0 | 0 | 4.429e-16 | 4.2375
16319 | 20 | 95 | 80 | 4.2375 | 0.386 | 3.8203e-13 | 0.0030035 | 4.429e-16 | 0 | 0 | 4.429e-16 | 4.2375
16320 | 20 | 95 | 80 | 4.2375 | 0.386 | 3.8203e-13 | 0.0030035 | 4.429e-16 | 0 | 0 | 4.429e-16 | 4.2375
16321 | 20 | 95 | 80 | 4.2375 | 0.386 | 3.8203e-13 | 0.0030035 | 4.429e-16 | 0 | 0 | 4.429e-16 | 4.2375
16322 | 20 | 95 | 80 | 4.2375 | 0.386 | 3.8203e-13 | 0.0030035 | 4.429e-16 | 0 | 0 | 4.429e-16 | 4.2375
16323 | 20 | 95 | 80 | 4.2375 | 0.386 | 3.8203e-13 | 0.0030035 | 4.429e-16 | 0 | 0 | 4.429e-16 | 4.2375
16324 | 20 | 95 | 80 | 4.2375 | 0.386 | 3.8203e-13 | 0.0030035 | 4.429e-16 | 0 | 0 | 4.429e-16 | 4.2375
16325 | 20 | 95 | 80 | 4.2375 | 0.386 | 3.8203e-13 | 0.0030035 | 4.429e-16 | 0 | 0 | 4.429e-16 | 4.2375
16326 | 20 | 95 | 80 | 4.2375 | 0.386 | 3.8203e-13 | 0.0030035 | 4.429e-16 | 0 | 0 | 4.429e-16 | 4.2375
16327 | 20 | 95 | 80 | 4.2375 | 0.386 | 3.8203e-13 | 0.0030035 | 4.429e-16 | 0 | 0 | 4.429e-16 | 4.2375
16328 | 20 | 95 | 80 | 4.2375 | 0.386 | 3.8203e-13 | 0.0030035 | 4.429e-16 | 0 | 0 | 4.429e-16 | 4.2375
16329 | 20 | 95 | 80 | 4.2375 | 0.386 | 3.8203e-13 | 0.0030035 | 4.429e-16 | 0 | 0 | 4.429e-16 | 4.2375
16330 | 20 | 95 | 80 | 4.2375 | 0.386 | 3.8203e-13 | 0.0030035 | 4.429e-16 | 0 | 0 | 4.429e-16 | 4.2375
16331 | 20 | 95 | 80 | 4.2375 | 0.386 | 3.8203e-13 | 0.0030035 | 4.429e-16 | 0 | 0 | 4.429e-16 | 4.2375
16332 | 20 | 95 | 80 | 4.2375 | 0.386 | 3.8203e-13 | 0.0030035 | 4.429e-16 | 0 | 0 | 4.429e-16 | 4.2375
16333 | 20 | 95 | 80 | 4.2375 | 0.386 | 3.8203e-13 | 0.0030035 | 4.429e-16 | 0 | 0 | 4.429e-16 | 4.2375
16334 | 20 | 95 | 80 | 4.2375 | 0.386 | 3.8203e-13 | 0.0030035 | 4.429e-16 | 0 | 0 | 4.429e-16 | 4.2375
16335 | 20 | 95 | 80 | 4.2375 | 0.386 | 3.8203e-13 | 0.0030035 | 4.429e-16 | 0 | 0 | 4.429e-16 | 4.2375
16336 | 20 | 95 | 80 | 4.2375 | 0.386 | 3.8203e-13 | 0.0030035 | 4.429e-16 | 0 | 0 | 4.429e-16 | 4.2375
16337 | 20 | 95 | 80 | 4.2375 | 0.386 | 3.8203e-13 | 0.0030035 | 4.429e-16 | 0 | 0 | 4.429e-16 | 4.2375
16338 | 20 | 95 | 80 | 4.2375 | 0.386 | 3.8203e-13 | 0.0030035 | 4.429e-16 | 0 | 0 | 4.429e-16 | 4.2375
16339 | 20 | 95 | 80 | 4.2375 | 0.386 | 3.8203e-13 | 0.0030035 | 4.429e-16 | 0 | 0 | 4.429e-16 | 4.2375
16340 | 20 | 95 | 80 | 4.2375 | 0.386 | 3.8203e-13 | 0.0030035 | 4.429e-16 | 0 | 0 | 4.429e-16 | 4.2375
16341 | 20 | 95 | 80 | 4.2375 | 0.386 | 3.8203e-13 | 0.0030035 | 4.429e-16 | 0 | 0 | 4.429e-16 | 4.2375
16342 | 20 | 95 | 80 | 4.2375 | 0.386 | 3.8203e-13 | 0.0030035 | 4.429e-16 | 0 | 0 | 4.429e-16 | 4.2375
16343 | 20 | 95 | 80 | 4.2375 | 0.386 | 3.8203e-13 | 0.0030035 | 4.429e-16 | 0 | 0 | 4.429e-16 | 4.2375
16344 | 20 | 95 | 80 | 4.2375 | 0.386 | 3.8203e-13 | 0.0030035 | 4.429e-16 | 0 | 0 | 4.429e-16 | 4.2375
16345 | 20 | 95 | 80 | 4.2375 | 0.386 | 3.8203e-13 | 0.0030035 | 4.429e-16 | 0 | 0 | 4.429e-16 | 4.2375
16346 | 20 | 95 | 80 | 4.2375 | 0.386 | 3.8203e-13 | 0.0030035 | 4.429e-16 | 0 | 0 | 4.429e-16 | 4.2375
16347 | 20 | 95 | 80 | 4.2375 | 0.386 | 3.8203e-13 | 0.0030035 | 4.429e-16 | 0 | 0 | 4.429e-16 | 4.2375
16348 | 20 | 95 | 80 | 4.2375 | 0.386 | 3.8203e-13 | 0.0030035 | 4.429e-16 | 0 | 0 | 4.429e-16 | 4.2375
16349 | 20 | 95 | 80 | 4.2375 | 0.386 | 3.8203e-13 | 0.0030035 | 4.429e-16 | 0 | 0 | 4.429e-16 | 4.2375
16350 | 20 | 95 | 80 | 4.2375 | 0.386 | 3.8203e-13 | 0.0030035 | 4.429e-16 | 0 | 0 | 4.429e-16 | 4.2375
16351 | 20 | 95 | 80 | 4.2375 | 0.386 | 3.8203e-13 | 0.0030035 | 4.429e-16 | 0 | 0 | 4.429e-16 | 4.2375
16352 | 20 | 95 | 80 | 4.2375 | 0.386 | 3.8203e-13 | 0.0030035 | 4.429e-16 | 0 | 0 | 4.429e-16 | 4.2375
16353 | 20 | 95 | 80 | 4.2375 | 0.386 | 3.8203e-13 | 0.0030035 | 4.429e-16 | 0 | 0 | 4.429e-16 | 4.2375
16354 | 20 | 95 | 80 | 4.2375 | 0.386 | 3.8203e-13 | 0.0030035 | 4.429e-16 | 0 | 0 | 4.429e-16 | 4.2375
16355 | 20 | 95 | 80 | 4.2375 | 0.386 | 3.8203e-13 | 0.0030035 | 4.429e-16 | 0 | 0 | 4.429e-16 | 4.2375
16356 | 20 | 95 | 80 | 4.2375 | 0.386 | 3.8203e-13 | 0.0030035 | 4.429e-16 | 0 | 0 | 4.429e-16 | 4.2375
16357 | 20 | 95 | 80 | 4.2375 | 0.386 | 3.8203e-13 | 0.0030035 | 4.429e-16 | 0 | 0 | 4.429e-16 | 4.2375
16358 | 20 | 95 | 80 | 4.2375 | 0.386 | 3.8203e-13 | 0.0030035 | 4.429e-16 | 0 | 0 | 4.429e-16 | 4.2375
16359 | 20 | 95 | 80 | 4.2375 | 0.386 | 3.8203e-13 | 0.0030035 | 4.429e-16 | 0 | 0 | 4.429e-16 | 4.2375
16360 | 20 | 95 | 80 | 4.2375 | 0.386 | 3.8203e-13 | 0.0030035 | 4.429e-16 | 0 | 0 | 4.429e-16 | 4.2375
16361 | 20 | 95 | 80 | 4.2375 | 0.386 | 3.8203e-13 | 0.0030035 | 4.429e-16 | 0 | 0 | 4.429e-16 | 4.2375
16362 | 20 | 95 | 80 | 4.2375 | 0.386 | 3.8203e-13 | 0.0030035 | 4.429e-16 | 0 | 0 | 4.429e-16 | 4.2375
16363 | 20 | 95 | 80 | 4.2375 | 0.386 | 3.8203e-13 | 0.0030035 | 4.429e-16 | 0 | 0 | 4.429e-16 | 4.2375
16364 | 20 | 95 | 80 | 4.2375 | 0.386 | 3.8203e-13 | 0.0030035 | 4.429e-16 | 0 | 0 | 4.429e-16 | 4.2375
16365 | 20 | 95 | 80 | 4.2375 | 0.386 | 3.8203e-13 | 0.0030035 | 4.429e-16 | 0 | 0 | 4.429e-16 | 4.2375
16366 | 20 | 95 | 80 | 4.2375 | 0.386 | 3.8203e-13 | 0.0030035 | 4.429e-16 | 0 | 0 | 4.429e-16 | 4.2375
16367 | 20 | 95 | 80 | 4.2375 | 0.386 | 3.8203e-13 | 0.0030035 | 4.429e-16 | 0 | 0 | 4.429e-16 | 4.2375
16368 | 20 | 95 | 80 | 4.2375 | 0.386 | 3.8203e-13 | 0.0030035 | 4.429e-16 | 0 | 0 | 4.429e-16 | 4.2375
16369 | 20 | 95 | 80 | 4.2375 | 0.386 | 3.8203e-13 | 0.0030035 | 4.429e-16 | 0 | 0 | 4.429e-16 | 4.2375
16370 | 20 | 95 | 80 | 4.2375 | 0.386 | 3.8203e-13 | 0.0030035 | 4.429e-16 | 0 | 0 | 4.429e-16 | 4.2375
16371 | 20 | 95 | 80 | 4.2375 | 0.386 | 3.8203e-13 | 0.0030035 | 4.429e-16 | 0 | 0 | 4.429e-16 | 4.2375
16372 | 20 | 95 | 80 | 4.2375 | 0.386 | 3.8203e-13 | 0.0030035 | 4.429e-16 | 0 | 0 | 4.429e-16 | 4.2375
16373 | 20 | 95 | 80 | 4.2375 | 0.386 | 3.8203e-13 | 0.0030035 | 4.429e-16 | 0 | 0 | 4.429e-16 | 4.2375
16374 | 20 | 95 | 80 | 4.2375 | 0.386 | 3.8203e-13 | 0.0030035 | 4.429e-16 | 0 | 0 | 4.429e-16 | 4.2375
16375 | 20 | 95 | 80 | 4.2375 | 0.386 | 3.8203e-13 | 0.0030035 | 4.429e-16 | 0 | 0 | 4.429e-16 | 4.2375
16376 | 20 | 95 | 80 | 4.2375 | 0.386 | 3.8203e-13 | 0.0030035 | 4.429e-16 | 0 | 0 | 4.429e-16 | 4.2375
16377 | 20 | 95 | 80 | 4.2375 | 0.386 | 3.8203e-13 | 0.0030035 | 4.429e-16 | 0 | 0 | 4.429e-16 | 4.2375
16378 | 20 | 95 | 80 | 4.2375 | 0.386 | 3.8203e-13 | 0.0030035 | 4.429e-16 | 0 | 0 | 4.429e-16 | 4.2375
16379 | 20 | 95 | 80 | 4.2375 | 0.386 | 3.8203e-13 | 0.0030035 | 4.429e-16 | 0 | 0 | 4.429e-16 | 4.2375
16380 | 20 | 95 | 80 | 4.2375 | 0.386 | 3.8203e-13 | 0.0030035 | 4.429e-16 | 0 | 0 | 4.429e-16 | 4.2375
16381 | 20 | 95 | 80 | 4.2375 | 0.386 | 3.8203e-13 | 0.0030035 | 4.429e-16 | 0 | 0 | 4.429e-16 | 4.2375
16382 | 20 | 95 | 80 | 4.2375 | 0.386 | 3.8203e-13 | 0.0030035 | 4.429e-16 | 0 | 0 | 4.429e-16 | 4.2375
16383 | 20 | 95 | 80 | 4.2375 | 0.386 | 3.8203e-13 | 0.0030035 | 4.429e-16 | 0 | 0 | 4.429e-16 | 4.2375
16384 | 20 | 95 | 80 | 4.2375 | 0.386 | 3.8203e-13 | 0.0030035 | 4.429e-16 | 0 | 0 | 4.429e-16 | 4.2375
16385 | 20 | 95 | 80 | 4.2375 | 0.386 | 3.8203e-13 | 0.0030035 | 4.429e-16 | 0 | 0 | 4.429e-16 | 4.2375
16386 | 20 | 95 | 80 | 4.2375 | 0.386 | 3.8203e-13 | 0.0030035 | 4.429e-16 | 0 | 0 | 4.429e-16 | 4.2375
16387 | 20 | 95 | 80 | 4.2375 | 0.386 | 3.8203e-13 | 0.0030035 | 4.429e-16 | 0 | 0 | 4.429e-16 | 4.2375
16388 | 20 | 95 | 80 | 4.2375 | 0.386 | 3.8203e-13 | 0.0030035 | 4.429e-16 | 0 | 0 | 4.429e-16 | 4.2375
16389 | 20 | 95 | 80 | 4.2375 | 0.386 | 3.8203e-13 | 0.0030035 | 4.429e-16 | 0 | 0 | 4.429e-16 | 4.2375
16390 | 20 | 95 | 80 | 4.2375 | 0.386 | 3.8203e-13 | 0.0030035 | 4.429e-16 | 0 | 0 | 4.429e-16 | 4.2375
16391 | 20 | 95 | 80 | 4.2375 | 0.386 | 3.8203e-13 | 0.0030035 | 4.429e-16 | 0 | 0 | 4.429e-16 | 4.2375
16392 | 20 | 95 | 80 | 4.2375 | 0.386 | 3.8203e-13 | 0.0030035 | 4.429e-16 | 0 | 0 | 4.429e-16 | 4.2375
16393 | 20 | 95 | 80 | 4.2375 | 0.386 | 3.8203e-13 | 0.0030035 | 4.429e-16 | 0 | 0 | 4.429e-16 | 4.2375
16394 | 20 | 95 | 80 | 4.2375 | 0.386 | 3.8203e-13 | 0.0030035 | 4.429e-16 | 0 | 0 | 4.429e-16 | 4.2375
16395 | 20 | 95 | 80 | 4.2375 | 0.386 | 3.8203e-13 | 0.0030035 | 4.429e-16 | 0 | 0 | 4.429e-16 | 4.2375
16396 | 20 | 95 | 80 | 4.2375 | 0.386 | 3.8203e-13 | 0.0030035 | 4.429e-16 | 0 | 0 | 4.429e-16 | 4.2375
16397 | 20 | 95 | 80 | 4.2375 | 0.386 | 3.8203e-13 | 0.0030035 | 4.429e-16 | 0 | 0 | 4.429e-16 | 4.2375
16398 | 20 | 95 | 80 | 4.2375 | 0.386 | 3.8203e-13 | 0.0030035 | 4.429e-16 | 0 | 0 | 4.429e-16 | 4.2375
16399 | 20 | 95 | 80 | 4.2375 | 0.386 | 3.8203e-13 | 0.0030035 | 4.429e-16 | 0 | 0 | 4.429e-16 | 4.2375
16400 | 20 | 95 | 80 | 4.2375 | 0.386 | 3.8203e-13 | 0.0030035 | 4.429e-16 | 0 | 0 | 4.429e-16 | 4.2375
16401 | 20 | 95 | 80 | 4.2375 | 0.386 | 3.8203e-13 | 0.0030035 | 4.429e-16 | 0 | 0 | 4.429e-16 | 4.2375
16402 | 20 | 95 | 80 | 4.2375 | 0.386 | 3.8203e-13 | 0.0030035 | 4.429e-16 | 0 | 0 | 4.429e-16 | 4.2375
16403 | 20 | 95 | 80 | 4.2375 | 0.386 | 3.8203e-13 | 0.0030035 | 4.429e-16 | 0 | 0 | 4.429e-16 | 4.2375
16404 | 20 | 95 | 80 | 4.2375 | 0.386 | 3.8203e-13 | 0.0030035 | 4.429e-16 | 0 | 0 | 4.429e-16 | 4.2375
16405 | 20 | 95 | 80 | 4.2375 | 0.386 | 3.8203e-13 | 0.0030035 | 4.429e-16 | 0 | 0 | 4.429e-16 | 4.2375
16406 | 20 | 95 | 80 | 4.2375 | 0.386 | 3.8203e-13 | 0.0030035 | 4.429e-16 | 0 | 0 | 4.429e-16 | 4.2375
16407 | 20 | 95 | 80 | 4.2375 | 0.386 | 3.8203e-13 | 0.0030035 | 4.429e-16 | 0 | 0 | 4.429e-16 | 4.2375
16408 | 20 | 95 | 80 | 4.2375 | 0.386 | 3.8203e-13 | 0.0030035 | 4.429e-16 | 0 | 0 | 4.429e-16 | 4.2375
16409 | 20 | 95 | 80 | 4.2375 | 0.386 | 3.8203e-13 | 0.0030035 | 4.429e-16 | 0 | 0 | 4.429e-16 | 4.2375
16410 | 20 | 95 | 80 | 4.2375 | 0.386 | 3.8203e-13 | 0.0030035 | 4.429e-16 | 0 | 0 | 4.429e-16 | 4.2375
16411 | 20 | 95 | 80 | 4.2375 | 0.386 | 3.8203e-13 | 0.0030035 | 4.429e-16 | 0 | 0 | 4.429e-16 | 4.2375
16412 | 20 | 95 | 80 | 4.2375 | 0.386 | 3.8203e-13 | 0.0030035 | 4.429e-16 | 0 | 0 | 4.429e-16 | 4.2375
16413 | 20 | 95 | 80 | 4.2375 | 0.386 | 3.8203e-13 | 0.0030035 | 4.429e-16 | 0 | 0 | 4.429e-16 | 4.2375
16414 | 20 | 95 | 80 | 4.2375 | 0.386 | 3.8203e-13 | 0.0030035 | 4.429e-16 | 0 | 0 | 4.429e-16 | 4.2375
16415 | 20 | 95 | 80 | 4.2375 | 0.386 | 3.8203e-13 | 0.0030035 | 4.429e-16 | 0 | 0 | 4.429e-16 | 4.2375
16416 | 20 | 95 | 80 | 4.2375 | 0.386 | 3.8203e-13 | 0.0030035 | 4.429e-16 | 0 | 0 | 4.429e-16 | 4.2375
16417 | 20 | 95 | 80 | 4.2375 | 0.386 | 3.8203e-13 | 0.0030035 | 4.429e-16 | 0 | 0 | 4.429e-16 | 4.2375
16418 | 20 | 95 | 80 | 4.2375 | 0.386 | 3.8203e-13 | 0.0030035 | 4.429e-16 | 0 | 0 | 4.429e-16 | 4.2375
16419 | 20 | 95 | 80 | 4.2375 | 0.386 | 3.8203e-13 | 0.0030035 | 4.429e-16 | 0 | 0 | 4.429e-16 | 4.2375
16420 | 20 | 95 | 80 | 4.2375 | 0.386 | 3.8203e-13 | 0.0030035 | 4.429e-16 | 0 | 0 | 4.429e-16 | 4.2375
16421 | 20 | 95 | 80 | 4.2375 | 0.386 | 3.8203e-13 | 0.0030035 | 4.429e-16 | 0 | 0 | 4.429e-16 | 4.2375
16422 | 20 | 95 | 80 | 4.2375 | 0.386 | 3.8203e-13 | 0.0030035 | 4.429e-16 | 0 | 0 | 4.429e-16 | 4.2375
16423 | 20 | 95 | 80 | 4.2375 | 0.386 | 3.8203e-13 | 0.0030035 | 4.429e-16 | 0 | 0 | 4.429e-16 | 4.2375
16424 | 20 | 95 | 80 | 4.2375 | 0.386 | 3.8203e-13 | 0.0030035 | 4.429e-16 | 0 | 0 | 4.429e-16 | 4.2375
16425 | 20 | 95 | 80 | 4.2375 | 0.386 | 3.8203e-13 | 0.0030035 | 4.429e-16 | 0 | 0 | 4.429e-16 | 4.2375
16426 | 20 | 95 | 80 | 4.2375 | 0.386 | 3.8203e-13 | 0.0030035 | 4.429e-16 | 0 | 0 | 4.429e-16 | 4.2375
16427 | 20 | 95 | 80 | 4.2375 | 0.386 | 3.8203e-13 | 0.0030035 | 4.429e-16 | 0 | 0 | 4.429e-16 | 4.2375
16428 | 20 | 95 | 80 | 4.2375 | 0.386 | 3.8203e-13 | 0.0030035 | 4.429e-16 | 0 | 0 | 4.429e-16 | 4.2375
16429 | 20 | 95 | 80 | 4.2375 | 0.386 | 3.8203e-13 | 0.0030035 | 4.429e-16 | 0 | 0 | 4.429e-16 | 4.2375
16430 | 20 | 95 | 80 | 4.2375 | 0.386 | 3.8203e-13 | 0.0030035 | 4.429e-16 | 0 | 0 | 4.429e-16 | 4.2375
16431 | 20 | 95 | 80 | 4.2375 | 0.386 | 3.8203e-13 | 0.0030035 | 4.429e-16 | 0 | 0 | 4.429e-16 | 4.2375
16432 | 20 | 95 | 80 | 4.2375 | 0.386 | 3.8203e-13 | 0.0030035 | 4.429e-16 | 0 | 0 | 4.429e-16 | 4.2375
16433 | 20 | 95 | 80 | 4.2375 | 0.386 | 3.8203e-13 | 0.0030035 | 4.429e-16 | 0 | 0 | 4.429e-16 | 4.2375
16434 | 20 | 95 | 80 | 4.2375 | 0.386 | 3.8203e-13 | 0.0030035 | 4.429e-16 | 0 | 0 | 4.429e-16 | 4.2375
16435 | 20 | 95 | 80 | 4.2375 | 0.386 | 3.8203e-13 | 0.0030035 | 4.429e-16 | 0 | 0 | 4.429e-16 | 4.2375
16436 | 20 | 95 | 80 | 4.2375 | 0.386 | 3.8203e-13 | 0.0030035 | 4.429e-16 | 0 | 0 | 4.429e-16 | 4.2375
16437 | 20 | 95 | 80 | 4.2375 | 0.386 | 3.8203e-13 | 0.0030035 | 4.429e-16 | 0 | 0 | 4.429e-16 | 4.2375
16438 | 20 | 95 | 80 | 4.2375 | 0.386 | 3.8203e-13 | 0.0030035 | 4.429e-16 | 0 | 0 | 4.429e-16 | 4.2375
16439 | 20 | 95 | 80 | 4.2375 | 0.386 | 3.8203e-13 | 0.0030035 | 4.429e-16 | 0 | 0 | 4.429e-16 | 4.2375
16440 | 20 | 95 | 80 | 4.2375 | 0.386 | 3.8203e-13 | 0.0030035 | 4.429e-16 | 0 | 0 | 4.429e-16 | 4.2375
16441 | 20 | 95 | 80 | 4.2375 | 0.386 | 3.8203e-13 | 0.0030035 | 4.429e-16 | 0 | 0 | 4.429e-16 | 4.2375
16442 | 20 | 95 | 80 | 4.2375 | 0.386 | 3.8203e-13 | 0.0030035 | 4.429e-16 | 0 | 0 | 4.429e-16 | 4.2375
16443 | 20 | 95 | 80 | 4.2375 | 0.386 | 3.8203e-13 | 0.0030035 | 4.429e-16 | 0 | 0 | 4.429e-16 | 4.2375
16444 | 20 | 95 | 80 | 4.2375 | 0.386 | 3.8203e-13 | 0.0030035 | 4.429e-16 | 0 | 0 | 4.429e-16 | 4.2375
16445 | 20 | 95 | 80 | 4.2375 | 0.386 | 3.8203e-13 | 0.0030035 | 4.429e-16 | 0 | 0 | 4.429e-16 | 4.2375
16446 | 20 | 95 | 80 | 4.2375 | 0.386 | 3.8203e-13 | 0.0030035 | 4.429e-16 | 0 | 0 | 4.429e-16 | 4.2375
16447 | 20 | 95 | 80 | 4.2375 | 0.386 | 3.8203e-13 | 0.0030035 | 4.429e-16 | 0 | 0 | 4.429e-16 | 4.2375
16448 | 20 | 95 | 80 | 4.2375 | 0.386 | 3.8203e-13 | 0.0030035 | 4.429e-16 | 0 | 0 | 4.429e-16 | 4.2375
16449 | 20 | 95 | 80 | 4.2375 | 0.386 | 3.8203e-13 | 0.0030035 | 4.429e-16 | 0 | 0 | 4.429e-16 | 4.2375
16450 | 20 | 95 | 80 | 4.2375 | 0.386 | 3.8203e-13 | 0.0030035 | 4.429e-16 | 0 | 0 | 4.429e-16 | 4.2375
16451 | 20 | 95 | 80 | 4.2375 | 0.386 | 3.8203e-13 | 0.0030035 | 4.429e-16 | 0 | 0 | 4.429e-16 | 4.2375
16452 | 20 | 95 | 80 | 4.2375 | 0.386 | 3.8203e-13 | 0.0030035 | 4.429e-16 | 0 | 0 | 4.429e-16 | 4.2375
16453 | 20 | 95 | 80 | 4.2375 | 0.386 | 3.8203e-13 | 0.0030035 | 4.429e-16 | 0 | 0 | 4.429e-16 | 4.2375
16454 | 20 | 95 | 80 | 4.2375 | 0.386 | 3.8203e-13 | 0.0030035 | 4.429e-16 | 0 | 0 | 4.429e-16 | 4.2375
16455 | 20 | 95 | 80 | 4.2375 | 0.386 | 3.8203e-13 | 0.0030035 | 4.429e-16 | 0 | 0 | 4.429e-16 | 4.2375
16456 | 20 | 95 | 80 | 4.2375 | 0.386 | 3.8203e-13 | 0.0030035 | 4.429e-16 | 0 | 0 | 4.429e-16 | 4.2375
16457 | 20 | 95 | 80 | 4.2375 | 0.386 | 3.8203e-13 | 0.0030035 | 4.429e-16 | 0 | 0 | 4.429e-16 | 4.2375
16458 | 20 | 95 | 80 | 4.2375 | 0.386 | 3.8203e-13 | 0.0030035 | 4.429e-16 | 0 | 0 | 4.429e-16 | 4.2375
16459 | 20 | 95 | 80 | 4.2375 | 0.386 | 3.8203e-13 | 0.0030035 | 4.429e-16 | 0 | 0 | 4.429e-16 | 4.2375
16460 | 20 | 95 | 80 | 4.2375 | 0.386 | 3.8203e-13 | 0.0030035 | 4.429e-16 | 0 | 0 | 4.429e-16 | 4.2375
16461 | 20 | 95 | 80 | 4.2375 | 0.386 | 3.8203e-13 | 0.0030035 | 4.429e-16 | 0 | 0 | 4.429e-16 | 4.2375
16462 | 20 | 95 | 80 | 4.2375 | 0.386 | 3.8203e-13 | 0.0030035 | 4.429e-16 | 0 | 0 | 4.429e-16 | 4.2375
16463 | 20 | 95 | 80 | 4.2375 | 0.386 | 3.8203e-13 | 0.0030035 | 4.429e-16 | 0 | 0 | 4.429e-16 | 4.2375
16464 | 20 | 95 | 80 | 4.2375 | 0.386 | 3.8203e-13 | 0.0030035 | 4.429e-16 | 0 | 0 | 4.429e-16 | 4.2375
16465 | 20 | 95 | 80 | 4.2375 | 0.386 | 3.8203e-13 | 0.0030035 | 4.429e-16 | 0 | 0 | 4.429e-16 | 4.2375
16466 | 20 | 95 | 80 | 4.2375 | 0.386 | 3.8203e-13 | 0.0030035 | 4.429e-16 | 0 | 0 | 4.429e-16 | 4.2375
16467 | 20 | 95 | 80 | 4.2375 | 0.386 | 3.8203e-13 | 0.0030035 | 4.429e-16 | 0 | 0 | 4.429e-16 | 4.2375
16468 | 20 | 95 | 80 | 4.2375 | 0.386 | 3.8203e-13 | 0.0030035 | 4.429e-16 | 0 | 0 | 4.429e-16 | 4.2375
16469 | 20 | 95 | 80 | 4.2375 | 0.386 | 3.8203e-13 | 0.0030035 | 4.429e-16 | 0 | 0 | 4.429e-16 | 4.2375
16470 | 20 | 95 | 80 | 4.2375 | 0.386 | 3.8203e-13 | 0.0030035 | 4.429e-16 | 0 | 0 | 4.429e-16 | 4.2375
16471 | 20 | 95 | 80 | 4.2375 | 0.386 | 3.8203e-13 | 0.0030035 | 4.429e-16 | 0 | 0 | 4.429e-16 | 4.2375
16472 | 20 | 95 | 80 | 4.2375 | 0.386 | 3.8203e-13 | 0.0030035 | 4.429e-16 | 0 | 0 | 4.429e-16 | 4.2375
16473 | 20 | 95 | 80 | 4.2375 | 0.386 | 3.8203e-13 | 0.0030035 | 4.429e-16 | 0 | 0 | 4.429e-16 | 4.2375
16474 | 20 | 95 | 80 | 4.2375 | 0.386 | 3.8203e-13 | 0.0030035 | 4.429e-16 | 0 | 0 | 4.429e-16 | 4.2375
16475 | 20 | 95 | 80 | 4.2375 | 0.386 | 3.8203e-13 | 0.0030035 | 4.429e-16 | 0 | 0 | 4.429e-16 | 4.2375
16476 | 20 | 95 | 80 | 4.2375 | 0.386 | 3.8203e-13 | 0.0030035 | 4.429e-16 | 0 | 0 | 4.429e-16 | 4.2375
16477 | 20 | 95 | 80 | 4.2375 | 0.386 | 3.8203e-13 | 0.0030035 | 4.429e-16 | 0 | 0 | 4.429e-16 | 4.2375
16478 | 20 | 95 | 80 | 4.2375 | 0.386 | 3.8203e-13 | 0.0030035 | 4.429e-16 | 0 | 0 | 4.429e-16 | 4.2375
16479 | 20 | 95 | 80 | 4.2375 | 0.386 | 3.8203e-13 | 0.0030035 | 4.429e-16 | 0 | 0 | 4.429e-16 | 4.2375
16480 | 20 | 95 | 80 | 4.2375 | 0.386 | 3.8203e-13 | 0.0030035 | 4.429e-16 | 0 | 0 | 4.429e-16 | 4.2375
16481 | 20 | 95 | 80 | 4.2375 | 0.386 | 3.8203e-13 | 0.0030035 | 4.429e-16 | 0 | 0 | 4.429e-16 | 4.2375
16482 | 20 | 95 | 80 | 4.2375 | 0.386 | 3.8203e-13 | 0.0030035 | 4.429e-16 | 0 | 0 | 4.429e-16 | 4.2375
16483 | 20 | 95 | 80 | 4.2375 | 0.386 | 3.8203e-13 | 0.0030035 | 4.429e-16 | 0 | 0 | 4.429e-16 | 4.2375
16484 | 20 | 95 | 80 | 4.2375 | 0.386 | 3.8203e-13 | 0.0030035 | 4.429e-16 | 0 | 0 | 4.429e-16 | 4.2375
16485 | 20 | 95 | 80 | 4.2375 | 0.386 | 3.8203e-13 | 0.0030035 | 4.429e-16 | 0 | 0 | 4.429e-16 | 4.2375
16486 | 20 | 95 | 80 | 4.2375 | 0.386 | 3.8203e-13 | 0.0030035 | 4.429e-16 | 0 | 0 | 4.429e-16 | 4.2375
16487 | 20 | 95 | 80 | 4.2375 | 0.386 | 3.8203e-13 | 0.0030035 | 4.429e-16 | 0 | 0 | 4.429e-16 | 4.2375
16488 | 20 | 95 | 80 | 4.2375 | 0.386 | 3.8203e-13 | 0.0030035 | 4.429e-16 | 0 | 0 | 4.429e-16 | 4.2375
16489 | 20 | 95 | 80 | 4.2375 | 0.386 | 3.8203e-13 | 0.0030035 | 4.429e-16 | 0 | 0 | 4.429e-16 | 4.2375
16490 | 20 | 95 | 80 | 4.2375 | 0.386 | 3.8203e-13 | 0.0030035 | 4.429e-16 | 0 | 0 | 4.429e-16 | 4.2375
16491 | 20 | 95 | 80 | 4.2375 | 0.386 | 3.8203e-13 | 0.0030035 | 4.429e-16 | 0 | 0 | 4.429e-16 | 4.2375
16492 | 20 | 95 | 80 | 4.2375 | 0.386 | 3.8203e-13 | 0.0030035 | 4.429e-16 | 0 | 0 | 4.429e-16 | 4.2375
16493 | 20 | 95 | 80 | 4.2375 | 0.386 | 3.8203e-13 | 0.0030035 | 4.429e-16 | 0 | 0 | 4.429e-16 | 4.2375
16494 | 20 | 95 | 80 | 4.2375 | 0.386 | 3.8203e-13 | 0.0030035 | 4.429e-16 | 0 | 0 | 4.429e-16 | 4.2375
16495 | 20 | 95 | 80 | 4.2375 | 0.386 | 3.8203e-13 | 0.0030035 | 4.429e-16 | 0 | 0 | 4.429e-16 | 4.2375
16496 | 20 | 95 | 80 | 4.2375 | 0.386 | 3.8203e-13 | 0.0030035 | 4.429e-16 | 0 | 0 | 4.429e-16 | 4.2375
16497 | 20 | 95 | 80 | 4.2375 | 0.386 | 3.8203e-13 | 0.0030035 | 4.429e-16 | 0 | 0 | 4.429e-16 | 4.2375
16498 | 20 | 95 | 80 | 4.2375 | 0.386 | 3.8203e-13 | 0.0030035 | 4.429e-16 | 0 | 0 | 4.429e-16 | 4.2375
16499 | 20 | 95 | 80 | 4.2375 | 0.386 | 3.8203e-13 | 0.0030035 | 4.429e-16 | 0 | 0 | 4.429e-16 | 4.2375
16500 | 20 | 95 | 80 | 4.2375 | 0.386 | 3.8203e-13 | 0.0030035 | 4.429e-16 | 0 | 0 | 4.429e-16 | 4.2375
16501 | 20 | 95 | 80 | 4.2375 | 0.386 | 3.8203e-13 | 0.0030035 | 4.429e-16 | 0 | 0 | 4.429e-16 | 4.2375
16502 | 20 | 95 | 80 | 4.2375 | 0.386 | 3.8203e-13 | 0.0030035 | 4.429e-16 | 0 | 0 | 4.429e-16 | 4.2375
16503 | 20 | 95 | 80 | 4.2375 | 0.386 | 3.8203e-13 | 0.0030035 | 4.429e-16 | 0 | 0 | 4.429e-16 | 4.2375
16504 | 20 | 95 | 80 | 4.2375 | 0.386 | 3.8203e-13 | 0.0030035 | 4.429e-16 | 0 | 0 | 4.429e-16 | 4.2375
16505 | 20 | 95 | 80 | 4.2375 | 0.386 | 3.8203e-13 | 0.0030035 | 4.429e-16 | 0 | 0 | 4.429e-16 | 4.2375
16506 | 20 | 95 | 80 | 4.2375 | 0.386 | 3.8203e-13 | 0.0030035 | 4.429e-16 | 0 | 0 | 4.429e-16 | 4.2375
16507 | 20 | 95 | 80 | 4.2375 | 0.386 | 3.8203e-13 | 0.0030035 | 4.429e-16 | 0 | 0 | 4.429e-16 | 4.2375
16508 | 20 | 95 | 80 | 4.2375 | 0.386 | 3.8203e-13 | 0.0030035 | 4.429e-16 | 0 | 0 | 4.429e-16 | 4.2375
16509 | 20 | 95 | 80 | 4.2375 | 0.386 | 3.8203e-13 | 0.0030035 | 4.429e-16 | 0 | 0 | 4.429e-16 | 4.2375
16510 | 20 | 95 | 80 | 4.2375 | 0.386 | 3.8203e-13 | 0.0030035 | 4.429e-16 | 0 | 0 | 4.429e-16 | 4.2375
16511 | 20 | 95 | 80 | 4.2375 | 0.386 | 3.8203e-13 | 0.0030035 | 4.429e-16 | 0 | 0 | 4.429e-16 | 4.2375
16512 | 20 | 95 | 80 | 4.2375 | 0.386 | 3.8203e-13 | 0.0030035 | 4.429e-16 | 0 | 0 | 4.429e-16 | 4.2375
16513 | 20 | 95 | 80 | 4.2375 | 0.386 | 3.8203e-13 | 0.0030035 | 4.429e-16 | 0 | 0 | 4.429e-16 | 4.2375
16514 | 20 | 95 | 80 | 4.2375 | 0.386 | 3.8203e-13 | 0.0030035 | 4.429e-16 | 0 | 0 | 4.429e-16 | 4.2375
16515 | 20 | 95 | 80 | 4.2375 | 0.386 | 3.8203e-13 | 0.0030035 | 4.429e-16 | 0 | 0 | 4.429e-16 | 4.2375
16516 | 20 | 95 | 80 | 4.2375 | 0.386 | 3.8203e-13 | 0.0030035 | 4.429e-16 | 0 | 0 | 4.429e-16 | 4.2375
16517 | 20 | 95 | 80 | 4.2375 | 0.386 | 3.8203e-13 | 0.0030035 | 4.429e-16 | 0 | 0 | 4.429e-16 | 4.2375
16518 | 20 | 95 | 80 | 4.2375 | 0.386 | 3.8203e-13 | 0.0030035 | 4.429e-16 | 0 | 0 | 4.429e-16 | 4.2375
16519 | 20 | 95 | 80 | 4.2375 | 0.386 | 3.8203e-13 | 0.0030035 | 4.429e-16 | 0 | 0 | 4.429e-16 | 4.2375
16520 | 20 | 95 | 80 | 4.2375 | 0.386 | 3.8203e-13 | 0.0030035 | 4.429e-16 | 0 | 0 | 4.429e-16 | 4.2375
16521 | 20 | 95 | 80 | 4.2375 | 0.386 | 3.8203e-13 | 0.0030035 | 4.429e-16 | 0 | 0 | 4.429e-16 | 4.2375
16522 | 20 | 95 | 80 | 4.2375 | 0.386 | 3.8203e-13 | 0.0030035 | 4.429e-16 | 0 | 0 | 4.429e-16 | 4.2375
16523 | 20 | 95 | 80 | 4.2375 | 0.386 | 3.8203e-13 | 0.0030035 | 4.429e-16 | 0 | 0 | 4.429e-16 | 4.2375
16524 | 20 | 95 | 80 | 4.2375 | 0.386 | 3.8203e-13 | 0.0030035 | 4.429e-16 | 0 | 0 | 4.429e-16 | 4.2375
16525 | 20 | 95 | 80 | 4.2375 | 0.386 | 3.8203e-13 | 0.0030035 | 4.429e-16 | 0 | 0 | 4.429e-16 | 4.2375
16526 | 20 | 95 | 80 | 4.2375 | 0.386 | 3.8203e-13 | 0.0030035 | 4.429e-16 | 0 | 0 | 4.429e-16 | 4.2375
16527 | 20 | 95 | 80 | 4.2375 | 0.386 | 3.8203e-13 | 0.0030035 | 4.429e-16 | 0 | 0 | 4.429e-16 | 4.2375
16528 | 20 | 95 | 80 | 4.2375 | 0.386 | 3.8203e-13 | 0.0030035 | 4.429e-16 | 0 | 0 | 4.429e-16 | 4.2375
16529 | 20 | 95 | 80 | 4.2375 | 0.386 | 3.8203e-13 | 0.0030035 | 4.429e-16 | 0 | 0 | 4.429e-16 | 4.2375
16530 | 20 | 95 | 80 | 4.2375 | 0.386 | 3.8203e-13 | 0.0030035 | 4.429e-16 | 0 | 0 | 4.429e-16 | 4.2375
16531 | 20 | 95 | 80 | 4.2375 | 0.386 | 3.8203e-13 | 0.0030035 | 4.429e-16 | 0 | 0 | 4.429e-16 | 4.2375
16532 | 20 | 95 | 80 | 4.2375 | 0.386 | 3.8203e-13 | 0.0030035 | 4.429e-16 | 0 | 0 | 4.429e-16 | 4.2375
16533 | 20 | 95 | 80 | 4.2375 | 0.386 | 3.8203e-13 | 0.0030035 | 4.429e-16 | 0 | 0 | 4.429e-16 | 4.2375
16534 | 20 | 95 | 80 | 4.2375 | 0.386 | 3.8203e-13 | 0.0030035 | 4.429e-16 | 0 | 0 | 4.429e-16 | 4.2375
16535 | 20 | 95 | 80 | 4.2375 | 0.386 | 3.8203e-13 | 0.0030035 | 4.429e-16 | 0 | 0 | 4.429e-16 | 4.2375
16536 | 20 | 95 | 80 | 4.2375 | 0.386 | 3.8203e-13 | 0.0030035 | 4.429e-16 | 0 | 0 | 4.429e-16 | 4.2375
16537 | 20 | 95 | 80 | 4.2375 | 0.386 | 3.8203e-13 | 0.0030035 | 4.429e-16 | 0 | 0 | 4.429e-16 | 4.2375
16538 | 20 | 95 | 80 | 4.2375 | 0.386 | 3.8203e-13 | 0.0030035 | 4.429e-16 | 0 | 0 | 4.429e-16 | 4.2375
16539 | 20 | 95 | 80 | 4.2375 | 0.386 | 3.8203e-13 | 0.0030035 | 4.429e-16 | 0 | 0 | 4.429e-16 | 4.2375
16540 | 20 | 95 | 80 | 4.2375 | 0.386 | 3.8203e-13 | 0.0030035 | 4.429e-16 | 0 | 0 | 4.429e-16 | 4.2375
16541 | 20 | 95 | 80 | 4.2375 | 0.386 | 3.8203e-13 | 0.0030035 | 4.429e-16 | 0 | 0 | 4.429e-16 | 4.2375
16542 | 20 | 95 | 80 | 4.2375 | 0.386 | 3.8203e-13 | 0.0030035 | 4.429e-16 | 0 | 0 | 4.429e-16 | 4.2375
16543 | 20 | 95 | 80 | 4.2375 | 0.386 | 3.8203e-13 | 0.0030035 | 4.429e-16 | 0 | 0 | 4.429e-16 | 4.2375
16544 | 20 | 95 | 80 | 4.2375 | 0.386 | 3.8203e-13 | 0.0030035 | 4.429e-16 | 0 | 0 | 4.429e-16 | 4.2375
16545 | 20 | 95 | 80 | 4.2375 | 0.386 | 3.8203e-13 | 0.0030035 | 4.429e-16 | 0 | 0 | 4.429e-16 | 4.2375
16546 | 20 | 95 | 80 | 4.2375 | 0.386 | 3.8203e-13 | 0.0030035 | 4.429e-16 | 0 | 0 | 4.429e-16 | 4.2375
16547 | 20 | 95 | 80 | 4.2375 | 0.386 | 3.8203e-13 | 0.0030035 | 4.429e-16 | 0 | 0 | 4.429e-16 | 4.2375
16548 | 20 | 95 | 80 | 4.2375 | 0.386 | 3.8203e-13 | 0.0030035 | 4.429e-16 | 0 | 0 | 4.429e-16 | 4.2375
16549 | 20 | 95 | 80 | 4.2375 | 0.386 | 3.8203e-13 | 0.0030035 | 4.429e-16 | 0 | 0 | 4.429e-16 | 4.2375
16550 | 20 | 95 | 80 | 4.2375 | 0.386 | 3.8203e-13 | 0.0030035 | 4.429e-16 | 0 | 0 | 4.429e-16 | 4.2375
16551 | 20 | 95 | 80 | 4.2375 | 0.386 | 3.8203e-13 | 0.0030035 | 4.429e-16 | 0 | 0 | 4.429e-16 | 4.2375
16552 | 20 | 95 | 80 | 4.2375 | 0.386 | 3.8203e-13 | 0.0030035 | 4.429e-16 | 0 | 0 | 4.429e-16 | 4.2375
16553 | 20 | 95 | 80 | 4.2375 | 0.386 | 3.8203e-13 | 0.0030035 | 4.429e-16 | 0 | 0 | 4.429e-16 | 4.2375
16554 | 20 | 95 | 80 | 4.2375 | 0.386 | 3.8203e-13 | 0.0030035 | 4.429e-16 | 0 | 0 | 4.429e-16 | 4.2375
16555 | 20 | 95 | 80 | 4.2375 | 0.386 | 3.8203e-13 | 0.0030035 | 4.429e-16 | 0 | 0 | 4.429e-16 | 4.2375
16556 | 20 | 95 | 80 | 4.2375 | 0.386 | 3.8203e-13 | 0.0030035 | 4.429e-16 | 0 | 0 | 4.429e-16 | 4.2375
16557 | 20 | 95 | 80 | 4.2375 | 0.386 | 3.8203e-13 | 0.0030035 | 4.429e-16 | 0 | 0 | 4.429e-16 | 4.2375
16558 | 20 | 95 | 80 | 4.2375 | 0.386 | 3.8203e-13 | 0.0030035 | 4.429e-16 | 0 | 0 | 4.429e-16 | 4.2375
16559 | 20 | 95 | 80 | 4.2375 | 0.386 | 3.8203e-13 | 0.0030035 | 4.429e-16 | 0 | 0 | 4.429e-16 | 4.2375
16560 | 20 | 95 | 80 | 4.2375 | 0.386 | 3.8203e-13 | 0.0030035 | 4.429e-16 | 0 | 0 | 4.429e-16 | 4.2375
16561 | 20 | 95 | 80 | 4.2375 | 0.386 | 3.8203e-13 | 0.0030035 | 4.429e-16 | 0 | 0 | 4.429e-16 | 4.2375
16562 | 20 | 95 | 80 | 4.2375 | 0.386 | 3.8203e-13 | 0.0030035 | 4.429e-16 | 0 | 0 | 4.429e-16 | 4.2375
16563 | 20 | 95 | 80 | 4.2375 | 0.386 | 3.8203e-13 | 0.0030035 | 4.429e-16 | 0 | 0 | 4.429e-16 | 4.2375
16564 | 20 | 95 | 80 | 4.2375 | 0.386 | 3.8203e-13 | 0.0030035 | 4.429e-16 | 0 | 0 | 4.429e-16 | 4.2375
16565 | 20 | 95 | 80 | 4.2375 | 0.386 | 3.8203e-13 | 0.0030035 | 4.429e-16 | 0 | 0 | 4.429e-16 | 4.2375
16566 | 20 | 95 | 80 | 4.2375 | 0.386 | 3.8203e-13 | 0.0030035 | 4.429e-16 | 0 | 0 | 4.429e-16 | 4.2375
16567 | 20 | 95 | 80 | 4.2375 | 0.386 | 3.8203e-13 | 0.0030035 | 4.429e-16 | 0 | 0 | 4.429e-16 | 4.2375
16568 | 20 | 95 | 80 | 4.2375 | 0.386 | 3.8203e-13 | 0.0030035 | 4.429e-16 | 0 | 0 | 4.429e-16 | 4.2375
16569 | 20 | 95 | 80 | 4.2375 | 0.386 | 3.8203e-13 | 0.0030035 | 4.429e-16 | 0 | 0 | 4.429e-16 | 4.2375
16570 | 20 | 95 | 80 | 4.2375 | 0.386 | 3.8203e-13 | 0.0030035 | 4.429e-16 | 0 | 0 | 4.429e-16 | 4.2375
16571 | 20 | 95 | 80 | 4.2375 | 0.386 | 3.8203e-13 | 0.0030035 | 4.429e-16 | 0 | 0 | 4.429e-16 | 4.2375
16572 | 20 | 95 | 80 | 4.2375 | 0.386 | 3.8203e-13 | 0.0030035 | 4.429e-16 | 0 | 0 | 4.429e-16 | 4.2375
16573 | 20 | 95 | 80 | 4.2375 | 0.386 | 3.8203e-13 | 0.0030035 | 4.429e-16 | 0 | 0 | 4.429e-16 | 4.2375
16574 | 20 | 95 | 80 | 4.2375 | 0.386 | 3.8203e-13 | 0.0030035 | 4.429e-16 | 0 | 0 | 4.429e-16 | 4.2375
16575 | 20 | 95 | 80 | 4.2375 | 0.386 | 3.8203e-13 | 0.0030035 | 4.429e-16 | 0 | 0 | 4.429e-16 | 4.2375
16576 | 20 | 95 | 80 | 4.2375 | 0.386 | 3.8203e-13 | 0.0030035 | 4.429e-16 | 0 | 0 | 4.429e-16 | 4.2375
16577 | 20 | 95 | 80 | 4.2375 | 0.386 | 3.8203e-13 | 0.0030035 | 4.429e-16 | 0 | 0 | 4.429e-16 | 4.2375
16578 | 20 | 95 | 80 | 4.2375 | 0.386 | 3.8203e-13 | 0.0030035 | 4.429e-16 | 0 | 0 | 4.429e-16 | 4.2375
16579 | 20 | 95 | 80 | 4.2375 | 0.386 | 3.8203e-13 | 0.0030035 | 4.429e-16 | 0 | 0 | 4.429e-16 | 4.2375
16580 | 20 | 95 | 80 | 4.2375 | 0.386 | 3.8203e-13 | 0.0030035 | 4.429e-16 | 0 | 0 | 4.429e-16 | 4.2375
16581 | 20 | 95 | 80 | 4.2375 | 0.386 | 3.8203e-13 | 0.0030035 | 4.429e-16 | 0 | 0 | 4.429e-16 | 4.2375
16582 | 20 | 95 | 80 | 4.2375 | 0.386 | 3.8203e-13 | 0.0030035 | 4.429e-16 | 0 | 0 | 4.429e-16 | 4.2375
16583 | 20 | 95 | 80 | 4.2375 | 0.386 | 3.8203e-13 | 0.0030035 | 4.429e-16 | 0 | 0 | 4.429e-16 | 4.2375
16584 | 20 | 95 | 80 | 4.2375 | 0.386 | 3.8203e-13 | 0.0030035 | 4.429e-16 | 0 | 0 | 4.429e-16 | 4.2375
16585 | 20 | 95 | 80 | 4.2375 | 0.386 | 3.8203e-13 | 0.0030035 | 4.429e-16 | 0 | 0 | 4.429e-16 | 4.2375
16586 | 20 | 95 | 80 | 4.2375 | 0.386 | 3.8203e-13 | 0.0030035 | 4.429e-16 | 0 | 0 | 4.429e-16 | 4.2375
16587 | 20 | 95 | 80 | 4.2375 | 0.386 | 3.8203e-13 | 0.0030035 | 4.429e-16 | 0 | 0 | 4.429e-16 | 4.2375
16588 | 20 | 95 | 80 | 4.2375 | 0.386 | 3.8203e-13 | 0.0030035 | 4.429e-16 | 0 | 0 | 4.429e-16 | 4.2375
16589 | 20 | 95 | 80 | 4.2375 | 0.386 | 3.8203e-13 | 0.0030035 | 4.429e-16 | 0 | 0 | 4.429e-16 | 4.2375
16590 | 20 | 95 | 80 | 4.2375 | 0.386 | 3.8203e-13 | 0.0030035 | 4.429e-16 | 0 | 0 | 4.429e-16 | 4.2375
16591 | 20 | 95 | 80 | 4.2375 | 0.386 | 3.8203e-13 | 0.0030035 | 4.429e-16 | 0 | 0 | 4.429e-16 | 4.2375
16592 | 20 | 95 | 80 | 4.2375 | 0.386 | 3.8203e-13 | 0.0030035 | 4.429e-16 | 0 | 0 | 4.429e-16 | 4.2375
16593 | 20 | 95 | 80 | 4.2375 | 0.386 | 3.8203e-13 | 0.0030035 | 4.429e-16 | 0 | 0 | 4.429e-16 | 4.2375
16594 | 20 | 95 | 80 | 4.2375 | 0.386 | 3.8203e-13 | 0.0030035 | 4.429e-16 | 0 | 0 | 4.429e-16 | 4.2375
16595 | 20 | 95 | 80 | 4.2375 | 0.386 | 3.8203e-13 | 0.0030035 | 4.429e-16 | 0 | 0 | 4.429e-16 | 4.2375
16596 | 20 | 95 | 80 | 4.2375 | 0.386 | 3.8203e-13 | 0.0030035 | 4.429e-16 | 0 | 0 | 4.429e-16 | 4.2375
16597 | 20 | 95 | 80 | 4.2375 | 0.386 | 3.8203e-13 | 0.0030035 | 4.429e-16 | 0 | 0 | 4.429e-16 | 4.2375
16598 | 20 | 95 | 80 | 4.2375 | 0.386 | 3.8203e-13 | 0.0030035 | 4.429e-16 | 0 | 0 | 4.429e-16 | 4.2375
16599 | 20 | 95 | 80 | 4.2375 | 0.386 | 3.8203e-13 | 0.0030035 | 4.429e-16 | 0 | 0 | 4.429e-16 | 4.2375
16600 | 20 | 95 | 80 | 4.2375 | 0.386 | 3.8203e-13 | 0.0030035 | 4.429e-16 | 0 | 0 | 4.429e-16 | 4.2375
16601 | 20 | 95 | 80 | 4.2375 | 0.386 | 3.8203e-13 | 0.0030035 | 4.429e-16 | 0 | 0 | 4.429e-16 | 4.2375
16602 | 20 | 95 | 80 | 4.2375 | 0.386 | 3.8203e-13 | 0.0030035 | 4.429e-16 | 0 | 0 | 4.429e-16 | 4.2375
16603 | 20 | 95 | 80 | 4.2375 | 0.386 | 3.8203e-13 | 0.0030035 | 4.429e-16 | 0 | 0 | 4.429e-16 | 4.2375
16604 | 20 | 95 | 80 | 4.2375 | 0.386 | 3.8203e-13 | 0.0030035 | 4.429e-16 | 0 | 0 | 4.429e-16 | 4.2375
16605 | 20 | 95 | 80 | 4.2375 | 0.386 | 3.8203e-13 | 0.0030035 | 4.429e-16 | 0 | 0 | 4.429e-16 | 4.2375
16606 | 20 | 95 | 80 | 4.2375 | 0.386 | 3.8203e-13 | 0.0030035 | 4.429e-16 | 0 | 0 | 4.429e-16 | 4.2375
16607 | 20 | 95 | 80 | 4.2375 | 0.386 | 3.8203e-13 | 0.0030035 | 4.429e-16 | 0 | 0 | 4.429e-16 | 4.2375
16608 | 20 | 95 | 80 | 4.2375 | 0.386 | 3.8203e-13 | 0.0030035 | 4.429e-16 | 0 | 0 | 4.429e-16 | 4.2375
16609 | 20 | 95 | 80 | 4.2375 | 0.386 | 3.8203e-13 | 0.0030035 | 4.429e-16 | 0 | 0 | 4.429e-16 | 4.2375
16610 | 20 | 95 | 80 | 4.2375 | 0.386 | 3.8203e-13 | 0.0030035 | 4.429e-16 | 0 | 0 | 4.429e-16 | 4.2375
16611 | 20 | 95 | 80 | 4.2375 | 0.386 | 3.8203e-13 | 0.0030035 | 4.429e-16 | 0 | 0 | 4.429e-16 | 4.2375
16612 | 20 | 95 | 80 | 4.2375 | 0.386 | 3.8203e-13 | 0.0030035 | 4.429e-16 | 0 | 0 | 4.429e-16 | 4.2375
16613 | 20 | 95 | 80 | 4.2375 | 0.386 | 3.8203e-13 | 0.0030035 | 4.429e-16 | 0 | 0 | 4.429e-16 | 4.2375
16614 | 20 | 95 | 80 | 4.2375 | 0.386 | 3.8203e-13 | 0.0030035 | 4.429e-16 | 0 | 0 | 4.429e-16 | 4.2375
16615 | 20 | 95 | 80 | 4.2375 | 0.386 | 3.8203e-13 | 0.0030035 | 4.429e-16 | 0 | 0 | 4.429e-16 | 4.2375
16616 | 20 | 95 | 80 | 4.2375 | 0.386 | 3.8203e-13 | 0.0030035 | 4.429e-16 | 0 | 0 | 4.429e-16 | 4.2375
16617 | 20 | 95 | 80 | 4.2375 | 0.386 | 3.8203e-13 | 0.0030035 | 4.429e-16 | 0 | 0 | 4.429e-16 | 4.2375
16618 | 20 | 95 | 80 | 4.2375 | 0.386 | 3.8203e-13 | 0.0030035 | 4.429e-16 | 0 | 0 | 4.429e-16 | 4.2375
16619 | 20 | 95 | 80 | 4.2375 | 0.386 | 3.8203e-13 | 0.0030035 | 4.429e-16 | 0 | 0 | 4.429e-16 | 4.2375
16620 | 20 | 95 | 80 | 4.2375 | 0.386 | 3.8203e-13 | 0.0030035 | 4.429e-16 | 0 | 0 | 4.429e-16 | 4.2375
16621 | 20 | 95 | 80 | 4.2375 | 0.386 | 3.8203e-13 | 0.0030035 | 4.429e-16 | 0 | 0 | 4.429e-16 | 4.2375
16622 | 20 | 95 | 80 | 4.2375 | 0.386 | 3.8203e-13 | 0.0030035 | 4.429e-16 | 0 | 0 | 4.429e-16 | 4.2375
16623 | 20 | 95 | 80 | 4.2375 | 0.386 | 3.8203e-13 | 0.0030035 | 4.429e-16 | 0 | 0 | 4.429e-16 | 4.2375
16624 | 20 | 95 | 80 | 4.2375 | 0.386 | 3.8203e-13 | 0.0030035 | 4.429e-16 | 0 | 0 | 4.429e-16 | 4.2375
16625 | 20 | 95 | 80 | 4.2375 | 0.386 | 3.8203e-13 | 0.0030035 | 4.429e-16 | 0 | 0 | 4.429e-16 | 4.2375
16626 | 20 | 95 | 80 | 4.2375 | 0.386 | 3.8203e-13 | 0.0030035 | 4.429e-16 | 0 | 0 | 4.429e-16 | 4.2375
16627 | 20 | 95 | 80 | 4.2375 | 0.386 | 3.8203e-13 | 0.0030035 | 4.429e-16 | 0 | 0 | 4.429e-16 | 4.2375
16628 | 20 | 95 | 80 | 4.2375 | 0.386 | 3.8203e-13 | 0.0030035 | 4.429e-16 | 0 | 0 | 4.429e-16 | 4.2375
16629 | 20 | 95 | 80 | 4.2375 | 0.386 | 3.8203e-13 | 0.0030035 | 4.429e-16 | 0 | 0 | 4.429e-16 | 4.2375
16630 | 20 | 95 | 80 | 4.2375 | 0.386 | 3.8203e-13 | 0.0030035 | 4.429e-16 | 0 | 0 | 4.429e-16 | 4.2375
16631 | 20 | 95 | 80 | 4.2375 | 0.386 | 3.8203e-13 | 0.0030035 | 4.429e-16 | 0 | 0 | 4.429e-16 | 4.2375
16632 | 20 | 95 | 80 | 4.2375 | 0.386 | 3.8203e-13 | 0.0030035 | 4.429e-16 | 0 | 0 | 4.429e-16 | 4.2375
16633 | 20 | 95 | 80 | 4.2375 | 0.386 | 3.8203e-13 | 0.0030035 | 4.429e-16 | 0 | 0 | 4.429e-16 | 4.2375
16634 | 20 | 95 | 80 | 4.2375 | 0.386 | 3.8203e-13 | 0.0030035 | 4.429e-16 | 0 | 0 | 4.429e-16 | 4.2375
16635 | 20 | 95 | 80 | 4.2375 | 0.386 | 3.8203e-13 | 0.0030035 | 4.429e-16 | 0 | 0 | 4.429e-16 | 4.2375
16636 | 20 | 95 | 80 | 4.2375 | 0.386 | 3.8203e-13 | 0.0030035 | 4.429e-16 | 0 | 0 | 4.429e-16 | 4.2375
16637 | 20 | 95 | 80 | 4.2375 | 0.386 | 3.8203e-13 | 0.0030035 | 4.429e-16 | 0 | 0 | 4.429e-16 | 4.2375
16638 | 20 | 95 | 80 | 4.2375 | 0.386 | 3.8203e-13 | 0.0030035 | 4.429e-16 | 0 | 0 | 4.429e-16 | 4.2375
16639 | 20 | 95 | 80 | 4.2375 | 0.386 | 3.8203e-13 | 0.0030035 | 4.429e-16 | 0 | 0 | 4.429e-16 | 4.2375
16640 | 20 | 95 | 80 | 4.2375 | 0.386 | 3.8203e-13 | 0.0030035 | 4.429e-16 | 0 | 0 | 4.429e-16 | 4.2375
16641 | 20 | 95 | 80 | 4.2375 | 0.386 | 3.8203e-13 | 0.0030035 | 4.429e-16 | 0 | 0 | 4.429e-16 | 4.2375
16642 | 20 | 95 | 80 | 4.2375 | 0.386 | 3.8203e-13 | 0.0030035 | 4.429e-16 | 0 | 0 | 4.429e-16 | 4.2375
16643 | 20 | 95 | 80 | 4.2375 | 0.386 | 3.8203e-13 | 0.0030035 | 4.429e-16 | 0 | 0 | 4.429e-16 | 4.2375
16644 | 20 | 95 | 80 | 4.2375 | 0.386 | 3.8203e-13 | 0.0030035 | 4.429e-16 | 0 | 0 | 4.429e-16 | 4.2375
16645 | 20 | 95 | 80 | 4.2375 | 0.386 | 3.8203e-13 | 0.0030035 | 4.429e-16 | 0 | 0 | 4.429e-16 | 4.2375
16646 | 20 | 95 | 80 | 4.2375 | 0.386 | 3.8203e-13 | 0.0030035 | 4.429e-16 | 0 | 0 | 4.429e-16 | 4.2375
16647 | 20 | 95 | 80 | 4.2375 | 0.386 | 3.8203e-13 | 0.0030035 | 4.429e-16 | 0 | 0 | 4.429e-16 | 4.2375
16648 | 20 | 95 | 80 | 4.2375 | 0.386 | 3.8203e-13 | 0.0030035 | 4.429e-16 | 0 | 0 | 4.429e-16 | 4.2375
16649 | 20 | 95 | 80 | 4.2375 | 0.386 | 3.8203e-13 | 0.0030035 | 4.429e-16 | 0 | 0 | 4.429e-16 | 4.2375
16650 | 20 | 95 | 80 | 4.2375 | 0.386 | 3.8203e-13 | 0.0030035 | 4.429e-16 | 0 | 0 | 4.429e-16 | 4.2375
16651 | 20 | 95 | 80 | 4.2375 | 0.386 | 3.8203e-13 | 0.0030035 | 4.429e-16 | 0 | 0 | 4.429e-16 | 4.2375
16652 | 20 | 95 | 80 | 4.2375 | 0.386 | 3.8203e-13 | 0.0030035 | 4.429e-16 | 0 | 0 | 4.429e-16 | 4.2375
16653 | 20 | 95 | 80 | 4.2375 | 0.386 | 3.8203e-13 | 0.0030035 | 4.429e-16 | 0 | 0 | 4.429e-16 | 4.2375
16654 | 20 | 95 | 80 | 4.2375 | 0.386 | 3.8203e-13 | 0.0030035 | 4.429e-16 | 0 | 0 | 4.429e-16 | 4.2375
16655 | 20 | 95 | 80 | 4.2375 | 0.386 | 3.8203e-13 | 0.0030035 | 4.429e-16 | 0 | 0 | 4.429e-16 | 4.2375
16656 | 20 | 95 | 80 | 4.2375 | 0.386 | 3.8203e-13 | 0.0030035 | 4.429e-16 | 0 | 0 | 4.429e-16 | 4.2375
16657 | 20 | 95 | 80 | 4.2375 | 0.386 | 3.8203e-13 | 0.0030035 | 4.429e-16 | 0 | 0 | 4.429e-16 | 4.2375
16658 | 20 | 95 | 80 | 4.2375 | 0.386 | 3.8203e-13 | 0.0030035 | 4.429e-16 | 0 | 0 | 4.429e-16 | 4.2375
16659 | 20 | 95 | 80 | 4.2375 | 0.386 | 3.8203e-13 | 0.0030035 | 4.429e-16 | 0 | 0 | 4.429e-16 | 4.2375
16660 | 20 | 95 | 80 | 4.2375 | 0.386 | 3.8203e-13 | 0.0030035 | 4.429e-16 | 0 | 0 | 4.429e-16 | 4.2375
16661 | 20 | 95 | 80 | 4.2375 | 0.386 | 3.8203e-13 | 0.0030035 | 4.429e-16 | 0 | 0 | 4.429e-16 | 4.2375
16662 | 20 | 95 | 80 | 4.2375 | 0.386 | 3.8203e-13 | 0.0030035 | 4.429e-16 | 0 | 0 | 4.429e-16 | 4.2375
16663 | 20 | 95 | 80 | 4.2375 | 0.386 | 3.8203e-13 | 0.0030035 | 4.429e-16 | 0 | 0 | 4.429e-16 | 4.2375
16664 | 20 | 95 | 80 | 4.2375 | 0.386 | 3.8203e-13 | 0.0030035 | 4.429e-16 | 0 | 0 | 4.429e-16 | 4.2375
16665 | 20 | 95 | 80 | 4.2375 | 0.386 | 3.8203e-13 | 0.0030035 | 4.429e-16 | 0 | 0 | 4.429e-16 | 4.2375
16666 | 20 | 95 | 80 | 4.2375 | 0.386 | 3.8203e-13 | 0.0030035 | 4.429e-16 | 0 | 0 | 4.429e-16 | 4.2375
16667 | 20 | 95 | 80 | 4.2375 | 0.386 | 3.8203e-13 | 0.0030035 | 4.429e-16 | 0 | 0 | 4.429e-16 | 4.2375
16668 | 20 | 95 | 80 | 4.2375 | 0.386 | 3.8203e-13 | 0.0030035 | 4.429e-16 | 0 | 0 | 4.429e-16 | 4.2375
16669 | 20 | 95 | 80 | 4.2375 | 0.386 | 3.8203e-13 | 0.0030035 | 4.429e-16 | 0 | 0 | 4.429e-16 | 4.2375
16670 | 20 | 95 | 80 | 4.2375 | 0.386 | 3.8203e-13 | 0.0030035 | 4.429e-16 | 0 | 0 | 4.429e-16 | 4.2375
16671 | 20 | 95 | 80 | 4.2375 | 0.386 | 3.8203e-13 | 0.0030035 | 4.429e-16 | 0 | 0 | 4.429e-16 | 4.2375
16672 | 20 | 95 | 80 | 4.2375 | 0.386 | 3.8203e-13 | 0.0030035 | 4.429e-16 | 0 | 0 | 4.429e-16 | 4.2375
16673 | 20 | 95 | 80 | 4.2375 | 0.386 | 3.8203e-13 | 0.0030035 | 4.429e-16 | 0 | 0 | 4.429e-16 | 4.2375
16674 | 20 | 95 | 80 | 4.2375 | 0.386 | 3.8203e-13 | 0.0030035 | 4.429e-16 | 0 | 0 | 4.429e-16 | 4.2375
16675 | 20 | 95 | 80 | 4.2375 | 0.386 | 3.8203e-13 | 0.0030035 | 4.429e-16 | 0 | 0 | 4.429e-16 | 4.2375
16676 | 20 | 95 | 80 | 4.2375 | 0.386 | 3.8203e-13 | 0.0030035 | 4.429e-16 | 0 | 0 | 4.429e-16 | 4.2375
16677 | 20 | 95 | 80 | 4.2375 | 0.386 | 3.8203e-13 | 0.0030035 | 4.429e-16 | 0 | 0 | 4.429e-16 | 4.2375
16678 | 20 | 95 | 80 | 4.2375 | 0.386 | 3.8203e-13 | 0.0030035 | 4.429e-16 | 0 | 0 | 4.429e-16 | 4.2375
16679 | 20 | 95 | 80 | 4.2375 | 0.386 | 3.8203e-13 | 0.0030035 | 4.429e-16 | 0 | 0 | 4.429e-16 | 4.2375
16680 | 20 | 95 | 80 | 4.2375 | 0.386 | 3.8203e-13 | 0.0030035 | 4.429e-16 | 0 | 0 | 4.429e-16 | 4.2375
16681 | 20 | 95 | 80 | 4.2375 | 0.386 | 3.8203e-13 | 0.0030035 | 4.429e-16 | 0 | 0 | 4.429e-16 | 4.2375
16682 | 20 | 95 | 80 | 4.2375 | 0.386 | 3.8203e-13 | 0.0030035 | 4.429e-16 | 0 | 0 | 4.429e-16 | 4.2375
16683 | 20 | 95 | 80 | 4.2375 | 0.386 | 3.8203e-13 | 0.0030035 | 4.429e-16 | 0 | 0 | 4.429e-16 | 4.2375
16684 | 20 | 95 | 80 | 4.2375 | 0.386 | 3.8203e-13 | 0.0030035 | 4.429e-16 | 0 | 0 | 4.429e-16 | 4.2375
16685 | 20 | 95 | 80 | 4.2375 | 0.386 | 3.8203e-13 | 0.0030035 | 4.429e-16 | 0 | 0 | 4.429e-16 | 4.2375
16686 | 20 | 95 | 80 | 4.2375 | 0.386 | 3.8203e-13 | 0.0030035 | 4.429e-16 | 0 | 0 | 4.429e-16 | 4.2375
16687 | 20 | 95 | 80 | 4.2375 | 0.386 | 3.8203e-13 | 0.0030035 | 4.429e-16 | 0 | 0 | 4.429e-16 | 4.2375
16688 | 20 | 95 | 80 | 4.2375 | 0.386 | 3.8203e-13 | 0.0030035 | 4.429e-16 | 0 | 0 | 4.429e-16 | 4.2375
16689 | 20 | 95 | 80 | 4.2375 | 0.386 | 3.8203e-13 | 0.0030035 | 4.429e-16 | 0 | 0 | 4.429e-16 | 4.2375
16690 | 20 | 95 | 80 | 4.2375 | 0.386 | 3.8203e-13 | 0.0030035 | 4.429e-16 | 0 | 0 | 4.429e-16 | 4.2375
16691 | 20 | 95 | 80 | 4.2375 | 0.386 | 3.8203e-13 | 0.0030035 | 4.429e-16 | 0 | 0 | 4.429e-16 | 4.2375
16692 | 20 | 95 | 80 | 4.2375 | 0.386 | 3.8203e-13 | 0.0030035 | 4.429e-16 | 0 | 0 | 4.429e-16 | 4.2375
16693 | 20 | 95 | 80 | 4.2375 | 0.386 | 3.8203e-13 | 0.0030035 | 4.429e-16 | 0 | 0 | 4.429e-16 | 4.2375
16694 | 20 | 95 | 80 | 4.2375 | 0.386 | 3.8203e-13 | 0.0030035 | 4.429e-16 | 0 | 0 | 4.429e-16 | 4.2375
16695 | 20 | 95 | 80 | 4.2375 | 0.386 | 3.8203e-13 | 0.0030035 | 4.429e-16 | 0 | 0 | 4.429e-16 | 4.2375
16696 | 20 | 95 | 80 | 4.2375 | 0.386 | 3.8203e-13 | 0.0030035 | 4.429e-16 | 0 | 0 | 4.429e-16 | 4.2375
16697 | 20 | 95 | 80 | 4.2375 | 0.386 | 3.8203e-13 | 0.0030035 | 4.429e-16 | 0 | 0 | 4.429e-16 | 4.2375
16698 | 20 | 95 | 80 | 4.2375 | 0.386 | 3.8203e-13 | 0.0030035 | 4.429e-16 | 0 | 0 | 4.429e-16 | 4.2375
16699 | 20 | 95 | 80 | 4.2375 | 0.386 | 3.8203e-13 | 0.0030035 | 4.429e-16 | 0 | 0 | 4.429e-16 | 4.2375
16700 | 20 | 95 | 80 | 4.2375 | 0.386 | 3.8203e-13 | 0.0030035 | 4.429e-16 | 0 | 0 | 4.429e-16 | 4.2375
16701 | 20 | 95 | 80 | 4.2375 | 0.386 | 3.8203e-13 | 0.0030035 | 4.429e-16 | 0 | 0 | 4.429e-16 | 4.2375
16702 | 20 | 95 | 80 | 4.2375 | 0.386 | 3.8203e-13 | 0.0030035 | 4.429e-16 | 0 | 0 | 4.429e-16 | 4.2375
16703 | 20 | 95 | 80 | 4.2375 | 0.386 | 3.8203e-13 | 0.0030035 | 4.429e-16 | 0 | 0 | 4.429e-16 | 4.2375
16704 | 20 | 95 | 80 | 4.2375 | 0.386 | 3.8203e-13 | 0.0030035 | 4.429e-16 | 0 | 0 | 4.429e-16 | 4.2375
16705 | 20 | 95 | 80 | 4.2375 | 0.386 | 3.8203e-13 | 0.0030035 | 4.429e-16 | 0 | 0 | 4.429e-16 | 4.2375
16706 | 20 | 95 | 80 | 4.2375 | 0.386 | 3.8203e-13 | 0.0030035 | 4.429e-16 | 0 | 0 | 4.429e-16 | 4.2375
16707 | 20 | 95 | 80 | 4.2375 | 0.386 | 3.8203e-13 | 0.0030035 | 4.429e-16 | 0 | 0 | 4.429e-16 | 4.2375
16708 | 20 | 95 | 80 | 4.2375 | 0.386 | 3.8203e-13 | 0.0030035 | 4.429e-16 | 0 | 0 | 4.429e-16 | 4.2375
16709 | 20 | 95 | 80 | 4.2375 | 0.386 | 3.8203e-13 | 0.0030035 | 4.429e-16 | 0 | 0 | 4.429e-16 | 4.2375
16710 | 20 | 95 | 80 | 4.2375 | 0.386 | 3.8203e-13 | 0.0030035 | 4.429e-16 | 0 | 0 | 4.429e-16 | 4.2375
16711 | 20 | 95 | 80 | 4.2375 | 0.386 | 3.8203e-13 | 0.0030035 | 4.429e-16 | 0 | 0 | 4.429e-16 | 4.2375
16712 | 20 | 95 | 80 | 4.2375 | 0.386 | 3.8203e-13 | 0.0030035 | 4.429e-16 | 0 | 0 | 4.429e-16 | 4.2375
16713 | 20 | 95 | 80 | 4.2375 | 0.386 | 3.8203e-13 | 0.0030035 | 4.429e-16 | 0 | 0 | 4.429e-16 | 4.2375
16714 | 20 | 95 | 80 | 4.2375 | 0.386 | 3.8203e-13 | 0.0030035 | 4.429e-16 | 0 | 0 | 4.429e-16 | 4.2375
16715 | 20 | 95 | 80 | 4.2375 | 0.386 | 3.8203e-13 | 0.0030035 | 4.429e-16 | 0 | 0 | 4.429e-16 | 4.2375
16716 | 20 | 95 | 80 | 4.2375 | 0.386 | 3.8203e-13 | 0.0030035 | 4.429e-16 | 0 | 0 | 4.429e-16 | 4.2375
16717 | 20 | 95 | 80 | 4.2375 | 0.386 | 3.8203e-13 | 0.0030035 | 4.429e-16 | 0 | 0 | 4.429e-16 | 4.2375
16718 | 20 | 95 | 80 | 4.2375 | 0.386 | 3.8203e-13 | 0.0030035 | 4.429e-16 | 0 | 0 | 4.429e-16 | 4.2375
16719 | 20 | 95 | 80 | 4.2375 | 0.386 | 3.8203e-13 | 0.0030035 | 4.429e-16 | 0 | 0 | 4.429e-16 | 4.2375
16720 | 20 | 95 | 80 | 4.2375 | 0.386 | 3.8203e-13 | 0.0030035 | 4.429e-16 | 0 | 0 | 4.429e-16 | 4.2375
16721 | 20 | 95 | 80 | 4.2375 | 0.386 | 3.8203e-13 | 0.0030035 | 4.429e-16 | 0 | 0 | 4.429e-16 | 4.2375
16722 | 20 | 95 | 80 | 4.2375 | 0.386 | 3.8203e-13 | 0.0030035 | 4.429e-16 | 0 | 0 | 4.429e-16 | 4.2375
16723 | 20 | 95 | 80 | 4.2375 | 0.386 | 3.8203e-13 | 0.0030035 | 4.429e-16 | 0 | 0 | 4.429e-16 | 4.2375
16724 | 20 | 95 | 80 | 4.2375 | 0.386 | 3.8203e-13 | 0.0030035 | 4.429e-16 | 0 | 0 | 4.429e-16 | 4.2375
16725 | 20 | 95 | 80 | 4.2375 | 0.386 | 3.8203e-13 | 0.0030035 | 4.429e-16 | 0 | 0 | 4.429e-16 | 4.2375
16726 | 20 | 95 | 80 | 4.2375 | 0.386 | 3.8203e-13 | 0.0030035 | 4.429e-16 | 0 | 0 | 4.429e-16 | 4.2375
16727 | 20 | 95 | 80 | 4.2375 | 0.386 | 3.8203e-13 | 0.0030035 | 4.429e-16 | 0 | 0 | 4.429e-16 | 4.2375
16728 | 20 | 95 | 80 | 4.2375 | 0.386 | 3.8203e-13 | 0.0030035 | 4.429e-16 | 0 | 0 | 4.429e-16 | 4.2375
16729 | 20 | 95 | 80 | 4.2375 | 0.386 | 3.8203e-13 | 0.0030035 | 4.429e-16 | 0 | 0 | 4.429e-16 | 4.2375
16730 | 20 | 95 | 80 | 4.2375 | 0.386 | 3.8203e-13 | 0.0030035 | 4.429e-16 | 0 | 0 | 4.429e-16 | 4.2375
16731 | 20 | 95 | 80 | 4.2375 | 0.386 | 3.8203e-13 | 0.0030035 | 4.429e-16 | 0 | 0 | 4.429e-16 | 4.2375
16732 | 20 | 95 | 80 | 4.2375 | 0.386 | 3.8203e-13 | 0.0030035 | 4.429e-16 | 0 | 0 | 4.429e-16 | 4.2375
16733 | 20 | 95 | 80 | 4.2375 | 0.386 | 3.8203e-13 | 0.0030035 | 4.429e-16 | 0 | 0 | 4.429e-16 | 4.2375
16734 | 20 | 95 | 80 | 4.2375 | 0.386 | 3.8203e-13 | 0.0030035 | 4.429e-16 | 0 | 0 | 4.429e-16 | 4.2375
16735 | 20 | 95 | 80 | 4.2375 | 0.386 | 3.8203e-13 | 0.0030035 | 4.429e-16 | 0 | 0 | 4.429e-16 | 4.2375
16736 | 20 | 95 | 80 | 4.2375 | 0.386 | 3.8203e-13 | 0.0030035 | 4.429e-16 | 0 | 0 | 4.429e-16 | 4.2375
16737 | 20 | 95 | 80 | 4.2375 | 0.386 | 3.8203e-13 | 0.0030035 | 4.429e-16 | 0 | 0 | 4.429e-16 | 4.2375
16738 | 20 | 95 | 80 | 4.2375 | 0.386 | 3.8203e-13 | 0.0030035 | 4.429e-16 | 0 | 0 | 4.429e-16 | 4.2375
16739 | 20 | 95 | 80 | 4.2375 | 0.386 | 3.8203e-13 | 0.0030035 | 4.429e-16 | 0 | 0 | 4.429e-16 | 4.2375
16740 | 20 | 95 | 80 | 4.2375 | 0.386 | 3.8203e-13 | 0.0030035 | 4.429e-16 | 0 | 0 | 4.429e-16 | 4.2375
16741 | 20 | 95 | 80 | 4.2375 | 0.386 | 3.8203e-13 | 0.0030035 | 4.429e-16 | 0 | 0 | 4.429e-16 | 4.2375
16742 | 20 | 95 | 80 | 4.2375 | 0.386 | 3.8203e-13 | 0.0030035 | 4.429e-16 | 0 | 0 | 4.429e-16 | 4.2375
16743 | 20 | 95 | 80 | 4.2375 | 0.386 | 3.8203e-13 | 0.0030035 | 4.429e-16 | 0 | 0 | 4.429e-16 | 4.2375
16744 | 20 | 95 | 80 | 4.2375 | 0.386 | 3.8203e-13 | 0.0030035 | 4.429e-16 | 0 | 0 | 4.429e-16 | 4.2375
16745 | 20 | 95 | 80 | 4.2375 | 0.386 | 3.8203e-13 | 0.0030035 | 4.429e-16 | 0 | 0 | 4.429e-16 | 4.2375
16746 | 20 | 95 | 80 | 4.2375 | 0.386 | 3.8203e-13 | 0.0030035 | 4.429e-16 | 0 | 0 | 4.429e-16 | 4.2375
16747 | 20 | 95 | 80 | 4.2375 | 0.386 | 3.8203e-13 | 0.0030035 | 4.429e-16 | 0 | 0 | 4.429e-16 | 4.2375
16748 | 20 | 95 | 80 | 4.2375 | 0.386 | 3.8203e-13 | 0.0030035 | 4.429e-16 | 0 | 0 | 4.429e-16 | 4.2375
16749 | 20 | 95 | 80 | 4.2375 | 0.386 | 3.8203e-13 | 0.0030035 | 4.429e-16 | 0 | 0 | 4.429e-16 | 4.2375
16750 | 20 | 95 | 80 | 4.2375 | 0.386 | 3.8203e-13 | 0.0030035 | 4.429e-16 | 0 | 0 | 4.429e-16 | 4.2375
16751 | 20 | 95 | 80 | 4.2375 | 0.386 | 3.8203e-13 | 0.0030035 | 4.429e-16 | 0 | 0 | 4.429e-16 | 4.2375
16752 | 20 | 95 | 80 | 4.2375 | 0.386 | 3.8203e-13 | 0.0030035 | 4.429e-16 | 0 | 0 | 4.429e-16 | 4.2375
16753 | 20 | 95 | 80 | 4.2375 | 0.386 | 3.8203e-13 | 0.0030035 | 4.429e-16 | 0 | 0 | 4.429e-16 | 4.2375
16754 | 20 | 95 | 80 | 4.2375 | 0.386 | 3.8203e-13 | 0.0030035 | 4.429e-16 | 0 | 0 | 4.429e-16 | 4.2375
16755 | 20 | 95 | 80 | 4.2375 | 0.386 | 3.8203e-13 | 0.0030035 | 4.429e-16 | 0 | 0 | 4.429e-16 | 4.2375
16756 | 20 | 95 | 80 | 4.2375 | 0.386 | 3.8203e-13 | 0.0030035 | 4.429e-16 | 0 | 0 | 4.429e-16 | 4.2375
16757 | 20 | 95 | 80 | 4.2375 | 0.386 | 3.8203e-13 | 0.0030035 | 4.429e-16 | 0 | 0 | 4.429e-16 | 4.2375
16758 | 20 | 95 | 80 | 4.2375 | 0.386 | 3.8203e-13 | 0.0030035 | 4.429e-16 | 0 | 0 | 4.429e-16 | 4.2375
16759 | 20 | 95 | 80 | 4.2375 | 0.386 | 3.8203e-13 | 0.0030035 | 4.429e-16 | 0 | 0 | 4.429e-16 | 4.2375
16760 | 20 | 95 | 80 | 4.2375 | 0.386 | 3.8203e-13 | 0.0030035 | 4.429e-16 | 0 | 0 | 4.429e-16 | 4.2375
16761 | 20 | 95 | 80 | 4.2375 | 0.386 | 3.8203e-13 | 0.0030035 | 4.429e-16 | 0 | 0 | 4.429e-16 | 4.2375
16762 | 20 | 95 | 80 | 4.2375 | 0.386 | 3.8203e-13 | 0.0030035 | 4.429e-16 | 0 | 0 | 4.429e-16 | 4.2375
16763 | 20 | 95 | 80 | 4.2375 | 0.386 | 3.8203e-13 | 0.0030035 | 4.429e-16 | 0 | 0 | 4.429e-16 | 4.2375
16764 | 20 | 95 | 80 | 4.2375 | 0.386 | 3.8203e-13 | 0.0030035 | 4.429e-16 | 0 | 0 | 4.429e-16 | 4.2375
16765 | 20 | 95 | 80 | 4.2375 | 0.386 | 3.8203e-13 | 0.0030035 | 4.429e-16 | 0 | 0 | 4.429e-16 | 4.2375
16766 | 20 | 95 | 80 | 4.2375 | 0.386 | 3.8203e-13 | 0.0030035 | 4.429e-16 | 0 | 0 | 4.429e-16 | 4.2375
16767 | 20 | 95 | 80 | 4.2375 | 0.386 | 3.8203e-13 | 0.0030035 | 4.429e-16 | 0 | 0 | 4.429e-16 | 4.2375
16768 | 20 | 95 | 80 | 4.2375 | 0.386 | 3.8203e-13 | 0.0030035 | 4.429e-16 | 0 | 0 | 4.429e-16 | 4.2375
16769 | 20 | 95 | 80 | 4.2375 | 0.386 | 3.8203e-13 | 0.0030035 | 4.429e-16 | 0 | 0 | 4.429e-16 | 4.2375
16770 | 20 | 95 | 80 | 4.2375 | 0.386 | 3.8203e-13 | 0.0030035 | 4.429e-16 | 0 | 0 | 4.429e-16 | 4.2375
16771 | 20 | 95 | 80 | 4.2375 | 0.386 | 3.8203e-13 | 0.0030035 | 4.429e-16 | 0 | 0 | 4.429e-16 | 4.2375
16772 | 20 | 95 | 80 | 4.2375 | 0.386 | 3.8203e-13 | 0.0030035 | 4.429e-16 | 0 | 0 | 4.429e-16 | 4.2375
16773 | 20 | 95 | 80 | 4.2375 | 0.386 | 3.8203e-13 | 0.0030035 | 4.429e-16 | 0 | 0 | 4.429e-16 | 4.2375
16774 | 20 | 95 | 80 | 4.2375 | 0.386 | 3.8203e-13 | 0.0030035 | 4.429e-16 | 0 | 0 | 4.429e-16 | 4.2375
16775 | 20 | 95 | 80 | 4.2375 | 0.386 | 3.8203e-13 | 0.0030035 | 4.429e-16 | 0 | 0 | 4.429e-16 | 4.2375
16776 | 20 | 95 | 80 | 4.2375 | 0.386 | 3.8203e-13 | 0.0030035 | 4.429e-16 | 0 | 0 | 4.429e-16 | 4.2375
16777 | 20 | 95 | 80 | 4.2375 | 0.386 | 3.8203e-13 | 0.0030035 | 4.429e-16 | 0 | 0 | 4.429e-16 | 4.2375
16778 | 20 | 95 | 80 | 4.2375 | 0.386 | 3.8203e-13 | 0.0030035 | 4.429e-16 | 0 | 0 | 4.429e-16 | 4.2375
16779 | 20 | 95 | 80 | 4.2375 | 0.386 | 3.8203e-13 | 0.0030035 | 4.429e-16 | 0 | 0 | 4.429e-16 | 4.2375
16780 | 20 | 95 | 80 | 4.2375 | 0.386 | 3.8203e-13 | 0.0030035 | 4.429e-16 | 0 | 0 | 4.429e-16 | 4.2375
16781 | 20 | 95 | 80 | 4.2375 | 0.386 | 3.8203e-13 | 0.0030035 | 4.429e-16 | 0 | 0 | 4.429e-16 | 4.2375
16782 | 20 | 95 | 80 | 4.2375 | 0.386 | 3.8203e-13 | 0.0030035 | 4.429e-16 | 0 | 0 | 4.429e-16 | 4.2375
16783 | 20 | 95 | 80 | 4.2375 | 0.386 | 3.8203e-13 | 0.0030035 | 4.429e-16 | 0 | 0 | 4.429e-16 | 4.2375
16784 | 20 | 95 | 80 | 4.2375 | 0.386 | 3.8203e-13 | 0.0030035 | 4.429e-16 | 0 | 0 | 4.429e-16 | 4.2375
16785 | 20 | 95 | 80 | 4.2375 | 0.386 | 3.8203e-13 | 0.0030035 | 4.429e-16 | 0 | 0 | 4.429e-16 | 4.2375
16786 | 20 | 95 | 80 | 4.2375 | 0.386 | 3.8203e-13 | 0.0030035 | 4.429e-16 | 0 | 0 | 4.429e-16 | 4.2375
16787 | 20 | 95 | 80 | 4.2375 | 0.386 | 3.8203e-13 | 0.0030035 | 4.429e-16 | 0 | 0 | 4.429e-16 | 4.2375
16788 | 20 | 95 | 80 | 4.2375 | 0.386 | 3.8203e-13 | 0.0030035 | 4.429e-16 | 0 | 0 | 4.429e-16 | 4.2375
16789 | 20 | 95 | 80 | 4.2375 | 0.386 | 3.8203e-13 | 0.0030035 | 4.429e-16 | 0 | 0 | 4.429e-16 | 4.2375
16790 | 20 | 95 | 80 | 4.2375 | 0.386 | 3.8203e-13 | 0.0030035 | 4.429e-16 | 0 | 0 | 4.429e-16 | 4.2375
16791 | 20 | 95 | 80 | 4.2375 | 0.386 | 3.8203e-13 | 0.0030035 | 4.429e-16 | 0 | 0 | 4.429e-16 | 4.2375
16792 | 20 | 95 | 80 | 4.2375 | 0.386 | 3.8203e-13 | 0.0030035 | 4.429e-16 | 0 | 0 | 4.429e-16 | 4.2375
16793 | 20 | 95 | 80 | 4.2375 | 0.386 | 3.8203e-13 | 0.0030035 | 4.429e-16 | 0 | 0 | 4.429e-16 | 4.2375
16794 | 20 | 95 | 80 | 4.2375 | 0.386 | 3.8203e-13 | 0.0030035 | 4.429e-16 | 0 | 0 | 4.429e-16 | 4.2375
16795 | 20 | 95 | 80 | 4.2375 | 0.386 | 3.8203e-13 | 0.0030035 | 4.429e-16 | 0 | 0 | 4.429e-16 | 4.2375
16796 | 20 | 95 | 80 | 4.2375 | 0.386 | 3.8203e-13 | 0.0030035 | 4.429e-16 | 0 | 0 | 4.429e-16 | 4.2375
16797 | 20 | 95 | 80 | 4.2375 | 0.386 | 3.8203e-13 | 0.0030035 | 4.429e-16 | 0 | 0 | 4.429e-16 | 4.2375
16798 | 20 | 95 | 80 | 4.2375 | 0.386 | 3.8203e-13 | 0.0030035 | 4.429e-16 | 0 | 0 | 4.429e-16 | 4.2375
16799 | 20 | 95 | 80 | 4.2375 | 0.386 | 3.8203e-13 | 0.0030035 | 4.429e-16 | 0 | 0 | 4.429e-16 | 4.2375
16800 | 20 | 95 | 80 | 4.2375 | 0.386 | 3.8203e-13 | 0.0030035 | 4.429e-16 | 0 | 0 | 4.429e-16 | 4.2375
16801 | 20 | 95 | 80 | 4.2375 | 0.386 | 3.8203e-13 | 0.0030035 | 4.429e-16 | 0 | 0 | 4.429e-16 | 4.2375
16802 | 20 | 95 | 80 | 4.2375 | 0.386 | 3.8203e-13 | 0.0030035 | 4.429e-16 | 0 | 0 | 4.429e-16 | 4.2375
16803 | 20 | 95 | 80 | 4.2375 | 0.386 | 3.8203e-13 | 0.0030035 | 4.429e-16 | 0 | 0 | 4.429e-16 | 4.2375
16804 | 20 | 95 | 80 | 4.2375 | 0.386 | 3.8203e-13 | 0.0030035 | 4.429e-16 | 0 | 0 | 4.429e-16 | 4.2375
16805 | 20 | 95 | 80 | 4.2375 | 0.386 | 3.8203e-13 | 0.0030035 | 4.429e-16 | 0 | 0 | 4.429e-16 | 4.2375
16806 | 20 | 95 | 80 | 4.2375 | 0.386 | 3.8203e-13 | 0.0030035 | 4.429e-16 | 0 | 0 | 4.429e-16 | 4.2375
16807 | 20 | 95 | 80 | 4.2375 | 0.386 | 3.8203e-13 | 0.0030035 | 4.429e-16 | 0 | 0 | 4.429e-16 | 4.2375
16808 | 20 | 95 | 80 | 4.2375 | 0.386 | 3.8203e-13 | 0.0030035 | 4.429e-16 | 0 | 0 | 4.429e-16 | 4.2375
16809 | 20 | 95 | 80 | 4.2375 | 0.386 | 3.8203e-13 | 0.0030035 | 4.429e-16 | 0 | 0 | 4.429e-16 | 4.2375
16810 | 20 | 95 | 80 | 4.2375 | 0.386 | 3.8203e-13 | 0.0030035 | 4.429e-16 | 0 | 0 | 4.429e-16 | 4.2375
16811 | 20 | 95 | 80 | 4.2375 | 0.386 | 3.8203e-13 | 0.0030035 | 4.429e-16 | 0 | 0 | 4.429e-16 | 4.2375
16812 | 20 | 95 | 80 | 4.2375 | 0.386 | 3.8203e-13 | 0.0030035 | 4.429e-16 | 0 | 0 | 4.429e-16 | 4.2375
16813 | 20 | 95 | 80 | 4.2375 | 0.386 | 3.8203e-13 | 0.0030035 | 4.429e-16 | 0 | 0 | 4.429e-16 | 4.2375
16814 | 20 | 95 | 80 | 4.2375 | 0.386 | 3.8203e-13 | 0.0030035 | 4.429e-16 | 0 | 0 | 4.429e-16 | 4.2375
16815 | 20 | 95 | 80 | 4.2375 | 0.386 | 3.8203e-13 | 0.0030035 | 4.429e-16 | 0 | 0 | 4.429e-16 | 4.2375
16816 | 20 | 95 | 80 | 4.2375 | 0.386 | 3.8203e-13 | 0.0030035 | 4.429e-16 | 0 | 0 | 4.429e-16 | 4.2375
16817 | 20 | 95 | 80 | 4.2375 | 0.386 | 3.8203e-13 | 0.0030035 | 4.429e-16 | 0 | 0 | 4.429e-16 | 4.2375
16818 | 20 | 95 | 80 | 4.2375 | 0.386 | 3.8203e-13 | 0.0030035 | 4.429e-16 | 0 | 0 | 4.429e-16 | 4.2375
16819 | 20 | 95 | 80 | 4.2375 | 0.386 | 3.8203e-13 | 0.0030035 | 4.429e-16 | 0 | 0 | 4.429e-16 | 4.2375
16820 | 20 | 95 | 80 | 4.2375 | 0.386 | 3.8203e-13 | 0.0030035 | 4.429e-16 | 0 | 0 | 4.429e-16 | 4.2375
16821 | 20 | 95 | 80 | 4.2375 | 0.386 | 3.8203e-13 | 0.0030035 | 4.429e-16 | 0 | 0 | 4.429e-16 | 4.2375
16822 | 20 | 95 | 80 | 4.2375 | 0.386 | 3.8203e-13 | 0.0030035 | 4.429e-16 | 0 | 0 | 4.429e-16 | 4.2375
16823 | 20 | 95 | 80 | 4.2375 | 0.386 | 3.8203e-13 | 0.0030035 | 4.429e-16 | 0 | 0 | 4.429e-16 | 4.2375
16824 | 20 | 95 | 80 | 4.2375 | 0.386 | 3.8203e-13 | 0.0030035 | 4.429e-16 | 0 | 0 | 4.429e-16 | 4.2375
16825 | 20 | 95 | 80 | 4.2375 | 0.386 | 3.8203e-13 | 0.0030035 | 4.429e-16 | 0 | 0 | 4.429e-16 | 4.2375
16826 | 20 | 95 | 80 | 4.2375 | 0.386 | 3.8203e-13 | 0.0030035 | 4.429e-16 | 0 | 0 | 4.429e-16 | 4.2375
16827 | 20 | 95 | 80 | 4.2375 | 0.386 | 3.8203e-13 | 0.0030035 | 4.429e-16 | 0 | 0 | 4.429e-16 | 4.2375
16828 | 20 | 95 | 80 | 4.2375 | 0.386 | 3.8203e-13 | 0.0030035 | 4.429e-16 | 0 | 0 | 4.429e-16 | 4.2375
16829 | 20 | 95 | 80 | 4.2375 | 0.386 | 3.8203e-13 | 0.0030035 | 4.429e-16 | 0 | 0 | 4.429e-16 | 4.2375
16830 | 20 | 95 | 80 | 4.2375 | 0.386 | 3.8203e-13 | 0.0030035 | 4.429e-16 | 0 | 0 | 4.429e-16 | 4.2375
16831 | 20 | 95 | 80 | 4.2375 | 0.386 | 3.8203e-13 | 0.0030035 | 4.429e-16 | 0 | 0 | 4.429e-16 | 4.2375
16832 | 20 | 95 | 80 | 4.2375 | 0.386 | 3.8203e-13 | 0.0030035 | 4.429e-16 | 0 | 0 | 4.429e-16 | 4.2375
16833 | 20 | 95 | 80 | 4.2375 | 0.386 | 3.8203e-13 | 0.0030035 | 4.429e-16 | 0 | 0 | 4.429e-16 | 4.2375
16834 | 20 | 95 | 80 | 4.2375 | 0.386 | 3.8203e-13 | 0.0030035 | 4.429e-16 | 0 | 0 | 4.429e-16 | 4.2375
16835 | 20 | 95 | 80 | 4.2375 | 0.386 | 3.8203e-13 | 0.0030035 | 4.429e-16 | 0 | 0 | 4.429e-16 | 4.2375
16836 | 20 | 95 | 80 | 4.2375 | 0.386 | 3.8203e-13 | 0.0030035 | 4.429e-16 | 0 | 0 | 4.429e-16 | 4.2375
16837 | 20 | 95 | 80 | 4.2375 | 0.386 | 3.8203e-13 | 0.0030035 | 4.429e-16 | 0 | 0 | 4.429e-16 | 4.2375
16838 | 20 | 95 | 80 | 4.2375 | 0.386 | 3.8203e-13 | 0.0030035 | 4.429e-16 | 0 | 0 | 4.429e-16 | 4.2375
16839 | 20 | 95 | 80 | 4.2375 | 0.386 | 3.8203e-13 | 0.0030035 | 4.429e-16 | 0 | 0 | 4.429e-16 | 4.2375
16840 | 20 | 95 | 80 | 4.2375 | 0.386 | 3.8203e-13 | 0.0030035 | 4.429e-16 | 0 | 0 | 4.429e-16 | 4.2375
16841 | 20 | 95 | 80 | 4.2375 | 0.386 | 3.8203e-13 | 0.0030035 | 4.429e-16 | 0 | 0 | 4.429e-16 | 4.2375
16842 | 20 | 95 | 80 | 4.2375 | 0.386 | 3.8203e-13 | 0.0030035 | 4.429e-16 | 0 | 0 | 4.429e-16 | 4.2375
16843 | 20 | 95 | 80 | 4.2375 | 0.386 | 3.8203e-13 | 0.0030035 | 4.429e-16 | 0 | 0 | 4.429e-16 | 4.2375
16844 | 20 | 95 | 80 | 4.2375 | 0.386 | 3.8203e-13 | 0.0030035 | 4.429e-16 | 0 | 0 | 4.429e-16 | 4.2375
16845 | 20 | 95 | 80 | 4.2375 | 0.386 | 3.8203e-13 | 0.0030035 | 4.429e-16 | 0 | 0 | 4.429e-16 | 4.2375
16846 | 20 | 95 | 80 | 4.2375 | 0.386 | 3.8203e-13 | 0.0030035 | 4.429e-16 | 0 | 0 | 4.429e-16 | 4.2375
16847 | 20 | 95 | 80 | 4.2375 | 0.386 | 3.8203e-13 | 0.0030035 | 4.429e-16 | 0 | 0 | 4.429e-16 | 4.2375
16848 | 20 | 95 | 80 | 4.2375 | 0.386 | 3.8203e-13 | 0.0030035 | 4.429e-16 | 0 | 0 | 4.429e-16 | 4.2375
16849 | 20 | 95 | 80 | 4.2375 | 0.386 | 3.8203e-13 | 0.0030035 | 4.429e-16 | 0 | 0 | 4.429e-16 | 4.2375
16850 | 20 | 95 | 80 | 4.2375 | 0.386 | 3.8203e-13 | 0.0030035 | 4.429e-16 | 0 | 0 | 4.429e-16 | 4.2375
16851 | 20 | 95 | 80 | 4.2375 | 0.386 | 3.8203e-13 | 0.0030035 | 4.429e-16 | 0 | 0 | 4.429e-16 | 4.2375
16852 | 20 | 95 | 80 | 4.2375 | 0.386 | 3.8203e-13 | 0.0030035 | 4.429e-16 | 0 | 0 | 4.429e-16 | 4.2375
16853 | 20 | 95 | 80 | 4.2375 | 0.386 | 3.8203e-13 | 0.0030035 | 4.429e-16 | 0 | 0 | 4.429e-16 | 4.2375
16854 | 20 | 95 | 80 | 4.2375 | 0.386 | 3.8203e-13 | 0.0030035 | 4.429e-16 | 0 | 0 | 4.429e-16 | 4.2375
16855 | 20 | 95 | 80 | 4.2375 | 0.386 | 3.8203e-13 | 0.0030035 | 4.429e-16 | 0 | 0 | 4.429e-16 | 4.2375
16856 | 20 | 95 | 80 | 4.2375 | 0.386 | 3.8203e-13 | 0.0030035 | 4.429e-16 | 0 | 0 | 4.429e-16 | 4.2375
16857 | 20 | 95 | 80 | 4.2375 | 0.386 | 3.8203e-13 | 0.0030035 | 4.429e-16 | 0 | 0 | 4.429e-16 | 4.2375
16858 | 20 | 95 | 80 | 4.2375 | 0.386 | 3.8203e-13 | 0.0030035 | 4.429e-16 | 0 | 0 | 4.429e-16 | 4.2375
16859 | 20 | 95 | 80 | 4.2375 | 0.386 | 3.8203e-13 | 0.0030035 | 4.429e-16 | 0 | 0 | 4.429e-16 | 4.2375
16860 | 20 | 95 | 80 | 4.2375 | 0.386 | 3.8203e-13 | 0.0030035 | 4.429e-16 | 0 | 0 | 4.429e-16 | 4.2375
16861 | 20 | 95 | 80 | 4.2375 | 0.386 | 3.8203e-13 | 0.0030035 | 4.429e-16 | 0 | 0 | 4.429e-16 | 4.2375
16862 | 20 | 95 | 80 | 4.2375 | 0.386 | 3.8203e-13 | 0.0030035 | 4.429e-16 | 0 | 0 | 4.429e-16 | 4.2375
16863 | 20 | 95 | 80 | 4.2375 | 0.386 | 3.8203e-13 | 0.0030035 | 4.429e-16 | 0 | 0 | 4.429e-16 | 4.2375
16864 | 20 | 95 | 80 | 4.2375 | 0.386 | 3.8203e-13 | 0.0030035 | 4.429e-16 | 0 | 0 | 4.429e-16 | 4.2375
16865 | 20 | 95 | 80 | 4.2375 | 0.386 | 3.8203e-13 | 0.0030035 | 4.429e-16 | 0 | 0 | 4.429e-16 | 4.2375
16866 | 20 | 95 | 80 | 4.2375 | 0.386 | 3.8203e-13 | 0.0030035 | 4.429e-16 | 0 | 0 | 4.429e-16 | 4.2375
16867 | 20 | 95 | 80 | 4.2375 | 0.386 | 3.8203e-13 | 0.0030035 | 4.429e-16 | 0 | 0 | 4.429e-16 | 4.2375
16868 | 20 | 95 | 80 | 4.2375 | 0.386 | 3.8203e-13 | 0.0030035 | 4.429e-16 | 0 | 0 | 4.429e-16 | 4.2375
16869 | 20 | 95 | 80 | 4.2375 | 0.386 | 3.8203e-13 | 0.0030035 | 4.429e-16 | 0 | 0 | 4.429e-16 | 4.2375
16870 | 20 | 95 | 80 | 4.2375 | 0.386 | 3.8203e-13 | 0.0030035 | 4.429e-16 | 0 | 0 | 4.429e-16 | 4.2375
16871 | 20 | 95 | 80 | 4.2375 | 0.386 | 3.8203e-13 | 0.0030035 | 4.429e-16 | 0 | 0 | 4.429e-16 | 4.2375
16872 | 20 | 95 | 80 | 4.2375 | 0.386 | 3.8203e-13 | 0.0030035 | 4.429e-16 | 0 | 0 | 4.429e-16 | 4.2375
16873 | 20 | 95 | 80 | 4.2375 | 0.386 | 3.8203e-13 | 0.0030035 | 4.429e-16 | 0 | 0 | 4.429e-16 | 4.2375
16874 | 20 | 95 | 80 | 4.2375 | 0.386 | 3.8203e-13 | 0.0030035 | 4.429e-16 | 0 | 0 | 4.429e-16 | 4.2375
16875 | 20 | 95 | 80 | 4.2375 | 0.386 | 3.8203e-13 | 0.0030035 | 4.429e-16 | 0 | 0 | 4.429e-16 | 4.2375
16876 | 20 | 95 | 80 | 4.2375 | 0.386 | 3.8203e-13 | 0.0030035 | 4.429e-16 | 0 | 0 | 4.429e-16 | 4.2375
16877 | 20 | 95 | 80 | 4.2375 | 0.386 | 3.8203e-13 | 0.0030035 | 4.429e-16 | 0 | 0 | 4.429e-16 | 4.2375
16878 | 20 | 95 | 80 | 4.2375 | 0.386 | 3.8203e-13 | 0.0030035 | 4.429e-16 | 0 | 0 | 4.429e-16 | 4.2375
16879 | 20 | 95 | 80 | 4.2375 | 0.386 | 3.8203e-13 | 0.0030035 | 4.429e-16 | 0 | 0 | 4.429e-16 | 4.2375
16880 | 20 | 95 | 80 | 4.2375 | 0.386 | 3.8203e-13 | 0.0030035 | 4.429e-16 | 0 | 0 | 4.429e-16 | 4.2375
16881 | 20 | 95 | 80 | 4.2375 | 0.386 | 3.8203e-13 | 0.0030035 | 4.429e-16 | 0 | 0 | 4.429e-16 | 4.2375
16882 | 20 | 95 | 80 | 4.2375 | 0.386 | 3.8203e-13 | 0.0030035 | 4.429e-16 | 0 | 0 | 4.429e-16 | 4.2375
16883 | 20 | 95 | 80 | 4.2375 | 0.386 | 3.8203e-13 | 0.0030035 | 4.429e-16 | 0 | 0 | 4.429e-16 | 4.2375
16884 | 20 | 95 | 80 | 4.2375 | 0.386 | 3.8203e-13 | 0.0030035 | 4.429e-16 | 0 | 0 | 4.429e-16 | 4.2375
16885 | 20 | 95 | 80 | 4.2375 | 0.386 | 3.8203e-13 | 0.0030035 | 4.429e-16 | 0 | 0 | 4.429e-16 | 4.2375
16886 | 20 | 95 | 80 | 4.2375 | 0.386 | 3.8203e-13 | 0.0030035 | 4.429e-16 | 0 | 0 | 4.429e-16 | 4.2375
16887 | 20 | 95 | 80 | 4.2375 | 0.386 | 3.8203e-13 | 0.0030035 | 4.429e-16 | 0 | 0 | 4.429e-16 | 4.2375
16888 | 20 | 95 | 80 | 4.2375 | 0.386 | 3.8203e-13 | 0.0030035 | 4.429e-16 | 0 | 0 | 4.429e-16 | 4.2375
16889 | 20 | 95 | 80 | 4.2375 | 0.386 | 3.8203e-13 | 0.0030035 | 4.429e-16 | 0 | 0 | 4.429e-16 | 4.2375
16890 | 20 | 95 | 80 | 4.2375 | 0.386 | 3.8203e-13 | 0.0030035 | 4.429e-16 | 0 | 0 | 4.429e-16 | 4.2375
16891 | 20 | 95 | 80 | 4.2375 | 0.386 | 3.8203e-13 | 0.0030035 | 4.429e-16 | 0 | 0 | 4.429e-16 | 4.2375
16892 | 20 | 95 | 80 | 4.2375 | 0.386 | 3.8203e-13 | 0.0030035 | 4.429e-16 | 0 | 0 | 4.429e-16 | 4.2375
16893 | 20 | 95 | 80 | 4.2375 | 0.386 | 3.8203e-13 | 0.0030035 | 4.429e-16 | 0 | 0 | 4.429e-16 | 4.2375
16894 | 20 | 95 | 80 | 4.2375 | 0.386 | 3.8203e-13 | 0.0030035 | 4.429e-16 | 0 | 0 | 4.429e-16 | 4.2375
16895 | 20 | 95 | 80 | 4.2375 | 0.386 | 3.8203e-13 | 0.0030035 | 4.429e-16 | 0 | 0 | 4.429e-16 | 4.2375
16896 | 20 | 95 | 80 | 4.2375 | 0.386 | 3.8203e-13 | 0.0030035 | 4.429e-16 | 0 | 0 | 4.429e-16 | 4.2375
16897 | 20 | 95 | 80 | 4.2375 | 0.386 | 3.8203e-13 | 0.0030035 | 4.429e-16 | 0 | 0 | 4.429e-16 | 4.2375
16898 | 20 | 95 | 80 | 4.2375 | 0.386 | 3.8203e-13 | 0.0030035 | 4.429e-16 | 0 | 0 | 4.429e-16 | 4.2375
16899 | 20 | 95 | 80 | 4.2375 | 0.386 | 3.8203e-13 | 0.0030035 | 4.429e-16 | 0 | 0 | 4.429e-16 | 4.2375
16900 | 20 | 95 | 80 | 4.2375 | 0.386 | 3.8203e-13 | 0.0030035 | 4.429e-16 | 0 | 0 | 4.429e-16 | 4.2375
16901 | 20 | 95 | 80 | 4.2375 | 0.386 | 3.8203e-13 | 0.0030035 | 4.429e-16 | 0 | 0 | 4.429e-16 | 4.2375
16902 | 20 | 95 | 80 | 4.2375 | 0.386 | 3.8203e-13 | 0.0030035 | 4.429e-16 | 0 | 0 | 4.429e-16 | 4.2375
16903 | 20 | 95 | 80 | 4.2375 | 0.386 | 3.8203e-13 | 0.0030035 | 4.429e-16 | 0 | 0 | 4.429e-16 | 4.2375
16904 | 20 | 95 | 80 | 4.2375 | 0.386 | 3.8203e-13 | 0.0030035 | 4.429e-16 | 0 | 0 | 4.429e-16 | 4.2375
16905 | 20 | 95 | 80 | 4.2375 | 0.386 | 3.8203e-13 | 0.0030035 | 4.429e-16 | 0 | 0 | 4.429e-16 | 4.2375
16906 | 20 | 95 | 80 | 4.2375 | 0.386 | 3.8203e-13 | 0.0030035 | 4.429e-16 | 0 | 0 | 4.429e-16 | 4.2375
16907 | 20 | 95 | 80 | 4.2375 | 0.386 | 3.8203e-13 | 0.0030035 | 4.429e-16 | 0 | 0 | 4.429e-16 | 4.2375
16908 | 20 | 95 | 80 | 4.2375 | 0.386 | 3.8203e-13 | 0.0030035 | 4.429e-16 | 0 | 0 | 4.429e-16 | 4.2375
16909 | 20 | 95 | 80 | 4.2375 | 0.386 | 3.8203e-13 | 0.0030035 | 4.429e-16 | 0 | 0 | 4.429e-16 | 4.2375
16910 | 20 | 95 | 80 | 4.2375 | 0.386 | 3.8203e-13 | 0.0030035 | 4.429e-16 | 0 | 0 | 4.429e-16 | 4.2375
16911 | 20 | 95 | 80 | 4.2375 | 0.386 | 3.8203e-13 | 0.0030035 | 4.429e-16 | 0 | 0 | 4.429e-16 | 4.2375
16912 | 20 | 95 | 80 | 4.2375 | 0.386 | 3.8203e-13 | 0.0030035 | 4.429e-16 | 0 | 0 | 4.429e-16 | 4.2375
16913 | 20 | 95 | 80 | 4.2375 | 0.386 | 3.8203e-13 | 0.0030035 | 4.429e-16 | 0 | 0 | 4.429e-16 | 4.2375
16914 | 20 | 95 | 80 | 4.2375 | 0.386 | 3.8203e-13 | 0.0030035 | 4.429e-16 | 0 | 0 | 4.429e-16 | 4.2375
16915 | 20 | 95 | 80 | 4.2375 | 0.386 | 3.8203e-13 | 0.0030035 | 4.429e-16 | 0 | 0 | 4.429e-16 | 4.2375
16916 | 20 | 95 | 80 | 4.2375 | 0.386 | 3.8203e-13 | 0.0030035 | 4.429e-16 | 0 | 0 | 4.429e-16 | 4.2375
16917 | 20 | 95 | 80 | 4.2375 | 0.386 | 3.8203e-13 | 0.0030035 | 4.429e-16 | 0 | 0 | 4.429e-16 | 4.2375
16918 | 20 | 95 | 80 | 4.2375 | 0.386 | 3.8203e-13 | 0.0030035 | 4.429e-16 | 0 | 0 | 4.429e-16 | 4.2375
16919 | 20 | 95 | 80 | 4.2375 | 0.386 | 3.8203e-13 | 0.0030035 | 4.429e-16 | 0 | 0 | 4.429e-16 | 4.2375
16920 | 20 | 95 | 80 | 4.2375 | 0.386 | 3.8203e-13 | 0.0030035 | 4.429e-16 | 0 | 0 | 4.429e-16 | 4.2375
16921 | 20 | 95 | 80 | 4.2375 | 0.386 | 3.8203e-13 | 0.0030035 | 4.429e-16 | 0 | 0 | 4.429e-16 | 4.2375
16922 | 20 | 95 | 80 | 4.2375 | 0.386 | 3.8203e-13 | 0.0030035 | 4.429e-16 | 0 | 0 | 4.429e-16 | 4.2375
16923 | 20 | 95 | 80 | 4.2375 | 0.386 | 3.8203e-13 | 0.0030035 | 4.429e-16 | 0 | 0 | 4.429e-16 | 4.2375
16924 | 20 | 95 | 80 | 4.2375 | 0.386 | 3.8203e-13 | 0.0030035 | 4.429e-16 | 0 | 0 | 4.429e-16 | 4.2375
16925 | 20 | 95 | 80 | 4.2375 | 0.386 | 3.8203e-13 | 0.0030035 | 4.429e-16 | 0 | 0 | 4.429e-16 | 4.2375
16926 | 20 | 95 | 80 | 4.2375 | 0.386 | 3.8203e-13 | 0.0030035 | 4.429e-16 | 0 | 0 | 4.429e-16 | 4.2375
16927 | 20 | 95 | 80 | 4.2375 | 0.386 | 3.8203e-13 | 0.0030035 | 4.429e-16 | 0 | 0 | 4.429e-16 | 4.2375
16928 | 20 | 95 | 80 | 4.2375 | 0.386 | 3.8203e-13 | 0.0030035 | 4.429e-16 | 0 | 0 | 4.429e-16 | 4.2375
16929 | 20 | 95 | 80 | 4.2375 | 0.386 | 3.8203e-13 | 0.0030035 | 4.429e-16 | 0 | 0 | 4.429e-16 | 4.2375
16930 | 20 | 95 | 80 | 4.2375 | 0.386 | 3.8203e-13 | 0.0030035 | 4.429e-16 | 0 | 0 | 4.429e-16 | 4.2375
16931 | 20 | 95 | 80 | 4.2375 | 0.386 | 3.8203e-13 | 0.0030035 | 4.429e-16 | 0 | 0 | 4.429e-16 | 4.2375
16932 | 20 | 95 | 80 | 4.2375 | 0.386 | 3.8203e-13 | 0.0030035 | 4.429e-16 | 0 | 0 | 4.429e-16 | 4.2375
16933 | 20 | 95 | 80 | 4.2375 | 0.386 | 3.8203e-13 | 0.0030035 | 4.429e-16 | 0 | 0 | 4.429e-16 | 4.2375
16934 | 20 | 95 | 80 | 4.2375 | 0.386 | 3.8203e-13 | 0.0030035 | 4.429e-16 | 0 | 0 | 4.429e-16 | 4.2375
16935 | 20 | 95 | 80 | 4.2375 | 0.386 | 3.8203e-13 | 0.0030035 | 4.429e-16 | 0 | 0 | 4.429e-16 | 4.2375
16936 | 20 | 95 | 80 | 4.2375 | 0.386 | 3.8203e-13 | 0.0030035 | 4.429e-16 | 0 | 0 | 4.429e-16 | 4.2375
16937 | 20 | 95 | 80 | 4.2375 | 0.386 | 3.8203e-13 | 0.0030035 | 4.429e-16 | 0 | 0 | 4.429e-16 | 4.2375
16938 | 20 | 95 | 80 | 4.2375 | 0.386 | 3.8203e-13 | 0.0030035 | 4.429e-16 | 0 | 0 | 4.429e-16 | 4.2375
16939 | 20 | 95 | 80 | 4.2375 | 0.386 | 3.8203e-13 | 0.0030035 | 4.429e-16 | 0 | 0 | 4.429e-16 | 4.2375
16940 | 20 | 95 | 80 | 4.2375 | 0.386 | 3.8203e-13 | 0.0030035 | 4.429e-16 | 0 | 0 | 4.429e-16 | 4.2375
16941 | 20 | 95 | 80 | 4.2375 | 0.386 | 3.8203e-13 | 0.0030035 | 4.429e-16 | 0 | 0 | 4.429e-16 | 4.2375
16942 | 20 | 95 | 80 | 4.2375 | 0.386 | 3.8203e-13 | 0.0030035 | 4.429e-16 | 0 | 0 | 4.429e-16 | 4.2375
16943 | 20 | 95 | 80 | 4.2375 | 0.386 | 3.8203e-13 | 0.0030035 | 4.429e-16 | 0 | 0 | 4.429e-16 | 4.2375
16944 | 20 | 95 | 80 | 4.2375 | 0.386 | 3.8203e-13 | 0.0030035 | 4.429e-16 | 0 | 0 | 4.429e-16 | 4.2375
16945 | 20 | 95 | 80 | 4.2375 | 0.386 | 3.8203e-13 | 0.0030035 | 4.429e-16 | 0 | 0 | 4.429e-16 | 4.2375
16946 | 20 | 95 | 80 | 4.2375 | 0.386 | 3.8203e-13 | 0.0030035 | 4.429e-16 | 0 | 0 | 4.429e-16 | 4.2375
16947 | 20 | 95 | 80 | 4.2375 | 0.386 | 3.8203e-13 | 0.0030035 | 4.429e-16 | 0 | 0 | 4.429e-16 | 4.2375
16948 | 20 | 95 | 80 | 4.2375 | 0.386 | 3.8203e-13 | 0.0030035 | 4.429e-16 | 0 | 0 | 4.429e-16 | 4.2375
16949 | 20 | 95 | 80 | 4.2375 | 0.386 | 3.8203e-13 | 0.0030035 | 4.429e-16 | 0 | 0 | 4.429e-16 | 4.2375
16950 | 20 | 95 | 80 | 4.2375 | 0.386 | 3.8203e-13 | 0.0030035 | 4.429e-16 | 0 | 0 | 4.429e-16 | 4.2375
16951 | 20 | 95 | 80 | 4.2375 | 0.386 | 3.8203e-13 | 0.0030035 | 4.429e-16 | 0 | 0 | 4.429e-16 | 4.2375
16952 | 20 | 95 | 80 | 4.2375 | 0.386 | 3.8203e-13 | 0.0030035 | 4.429e-16 | 0 | 0 | 4.429e-16 | 4.2375
16953 | 20 | 95 | 80 | 4.2375 | 0.386 | 3.8203e-13 | 0.0030035 | 4.429e-16 | 0 | 0 | 4.429e-16 | 4.2375
16954 | 20 | 95 | 80 | 4.2375 | 0.386 | 3.8203e-13 | 0.0030035 | 4.429e-16 | 0 | 0 | 4.429e-16 | 4.2375
16955 | 20 | 95 | 80 | 4.2375 | 0.386 | 3.8203e-13 | 0.0030035 | 4.429e-16 | 0 | 0 | 4.429e-16 | 4.2375
16956 | 20 | 95 | 80 | 4.2375 | 0.386 | 3.8203e-13 | 0.0030035 | 4.429e-16 | 0 | 0 | 4.429e-16 | 4.2375
16957 | 20 | 95 | 80 | 4.2375 | 0.386 | 3.8203e-13 | 0.0030035 | 4.429e-16 | 0 | 0 | 4.429e-16 | 4.2375
16958 | 20 | 95 | 80 | 4.2375 | 0.386 | 3.8203e-13 | 0.0030035 | 4.429e-16 | 0 | 0 | 4.429e-16 | 4.2375
16959 | 20 | 95 | 80 | 4.2375 | 0.386 | 3.8203e-13 | 0.0030035 | 4.429e-16 | 0 | 0 | 4.429e-16 | 4.2375
16960 | 20 | 95 | 80 | 4.2375 | 0.386 | 3.8203e-13 | 0.0030035 | 4.429e-16 | 0 | 0 | 4.429e-16 | 4.2375
16961 | 20 | 95 | 80 | 4.2375 | 0.386 | 3.8203e-13 | 0.0030035 | 4.429e-16 | 0 | 0 | 4.429e-16 | 4.2375
16962 | 20 | 95 | 80 | 4.2375 | 0.386 | 3.8203e-13 | 0.0030035 | 4.429e-16 | 0 | 0 | 4.429e-16 | 4.2375
16963 | 20 | 95 | 80 | 4.2375 | 0.386 | 3.8203e-13 | 0.0030035 | 4.429e-16 | 0 | 0 | 4.429e-16 | 4.2375
16964 | 20 | 95 | 80 | 4.2375 | 0.386 | 3.8203e-13 | 0.0030035 | 4.429e-16 | 0 | 0 | 4.429e-16 | 4.2375
16965 | 20 | 95 | 80 | 4.2375 | 0.386 | 3.8203e-13 | 0.0030035 | 4.429e-16 | 0 | 0 | 4.429e-16 | 4.2375
16966 | 20 | 95 | 80 | 4.2375 | 0.386 | 3.8203e-13 | 0.0030035 | 4.429e-16 | 0 | 0 | 4.429e-16 | 4.2375
16967 | 20 | 95 | 80 | 4.2375 | 0.386 | 3.8203e-13 | 0.0030035 | 4.429e-16 | 0 | 0 | 4.429e-16 | 4.2375
16968 | 20 | 95 | 80 | 4.2375 | 0.386 | 3.8203e-13 | 0.0030035 | 4.429e-16 | 0 | 0 | 4.429e-16 | 4.2375
16969 | 20 | 95 | 80 | 4.2375 | 0.386 | 3.8203e-13 | 0.0030035 | 4.429e-16 | 0 | 0 | 4.429e-16 | 4.2375
16970 | 20 | 95 | 80 | 4.2375 | 0.386 | 3.8203e-13 | 0.0030035 | 4.429e-16 | 0 | 0 | 4.429e-16 | 4.2375
16971 | 20 | 95 | 80 | 4.2375 | 0.386 | 3.8203e-13 | 0.0030035 | 4.429e-16 | 0 | 0 | 4.429e-16 | 4.2375
16972 | 20 | 95 | 80 | 4.2375 | 0.386 | 3.8203e-13 | 0.0030035 | 4.429e-16 | 0 | 0 | 4.429e-16 | 4.2375
16973 | 20 | 95 | 80 | 4.2375 | 0.386 | 3.8203e-13 | 0.0030035 | 4.429e-16 | 0 | 0 | 4.429e-16 | 4.2375
16974 | 20 | 95 | 80 | 4.2375 | 0.386 | 3.8203e-13 | 0.0030035 | 4.429e-16 | 0 | 0 | 4.429e-16 | 4.2375
16975 | 20 | 95 | 80 | 4.2375 | 0.386 | 3.8203e-13 | 0.0030035 | 4.429e-16 | 0 | 0 | 4.429e-16 | 4.2375
16976 | 20 | 95 | 80 | 4.2375 | 0.386 | 3.8203e-13 | 0.0030035 | 4.429e-16 | 0 | 0 | 4.429e-16 | 4.2375
16977 | 20 | 95 | 80 | 4.2375 | 0.386 | 3.8203e-13 | 0.0030035 | 4.429e-16 | 0 | 0 | 4.429e-16 | 4.2375
16978 | 20 | 95 | 80 | 4.2375 | 0.386 | 3.8203e-13 | 0.0030035 | 4.429e-16 | 0 | 0 | 4.429e-16 | 4.2375
16979 | 20 | 95 | 80 | 4.2375 | 0.386 | 3.8203e-13 | 0.0030035 | 4.429e-16 | 0 | 0 | 4.429e-16 | 4.2375
16980 | 20 | 95 | 80 | 4.2375 | 0.386 | 3.8203e-13 | 0.0030035 | 4.429e-16 | 0 | 0 | 4.429e-16 | 4.2375
16981 | 20 | 95 | 80 | 4.2375 | 0.386 | 3.8203e-13 | 0.0030035 | 4.429e-16 | 0 | 0 | 4.429e-16 | 4.2375
16982 | 20 | 95 | 80 | 4.2375 | 0.386 | 3.8203e-13 | 0.0030035 | 4.429e-16 | 0 | 0 | 4.429e-16 | 4.2375
16983 | 20 | 95 | 80 | 4.2375 | 0.386 | 3.8203e-13 | 0.0030035 | 4.429e-16 | 0 | 0 | 4.429e-16 | 4.2375
16984 | 20 | 95 | 80 | 4.2375 | 0.386 | 3.8203e-13 | 0.0030035 | 4.429e-16 | 0 | 0 | 4.429e-16 | 4.2375
16985 | 20 | 95 | 80 | 4.2375 | 0.386 | 3.8203e-13 | 0.0030035 | 4.429e-16 | 0 | 0 | 4.429e-16 | 4.2375
16986 | 20 | 95 | 80 | 4.2375 | 0.386 | 3.8203e-13 | 0.0030035 | 4.429e-16 | 0 | 0 | 4.429e-16 | 4.2375
16987 | 20 | 95 | 80 | 4.2375 | 0.386 | 3.8203e-13 | 0.0030035 | 4.429e-16 | 0 | 0 | 4.429e-16 | 4.2375
16988 | 20 | 95 | 80 | 4.2375 | 0.386 | 3.8203e-13 | 0.0030035 | 4.429e-16 | 0 | 0 | 4.429e-16 | 4.2375
16989 | 20 | 95 | 80 | 4.2375 | 0.386 | 3.8203e-13 | 0.0030035 | 4.429e-16 | 0 | 0 | 4.429e-16 | 4.2375
16990 | 20 | 95 | 80 | 4.2375 | 0.386 | 3.8203e-13 | 0.0030035 | 4.429e-16 | 0 | 0 | 4.429e-16 | 4.2375
16991 | 20 | 95 | 80 | 4.2375 | 0.386 | 3.8203e-13 | 0.0030035 | 4.429e-16 | 0 | 0 | 4.429e-16 | 4.2375
16992 | 20 | 95 | 80 | 4.2375 | 0.386 | 3.8203e-13 | 0.0030035 | 4.429e-16 | 0 | 0 | 4.429e-16 | 4.2375
16993 | 20 | 95 | 80 | 4.2375 | 0.386 | 3.8203e-13 | 0.0030035 | 4.429e-16 | 0 | 0 | 4.429e-16 | 4.2375
16994 | 20 | 95 | 80 | 4.2375 | 0.386 | 3.8203e-13 | 0.0030035 | 4.429e-16 | 0 | 0 | 4.429e-16 | 4.2375
16995 | 20 | 95 | 80 | 4.2375 | 0.386 | 3.8203e-13 | 0.0030035 | 4.429e-16 | 0 | 0 | 4.429e-16 | 4.2375
16996 | 20 | 95 | 80 | 4.2375 | 0.386 | 3.8203e-13 | 0.0030035 | 4.429e-16 | 0 | 0 | 4.429e-16 | 4.2375
16997 | 20 | 95 | 80 | 4.2375 | 0.386 | 3.8203e-13 | 0.0030035 | 4.429e-16 | 0 | 0 | 4.429e-16 | 4.2375
16998 | 20 | 95 | 80 | 4.2375 | 0.386 | 3.8203e-13 | 0.0030035 | 4.429e-16 | 0 | 0 | 4.429e-16 | 4.2375
16999 | 20 | 95 | 80 | 4.2375 | 0.386 | 3.8203e-13 | 0.0030035 | 4.429e-16 | 0 | 0 | 4.429e-16 | 4.2375
17000 | 20 | 95 | 80 | 4.2375 | 0.386 | 3.8203e-13 | 0.0030035 | 4.429e-16 | 0 | 0 | 4.429e-16 | 4.2375
17001 | 20 | 95 | 80 | 4.2375 | 0.386 | 3.8203e-13 | 0.0030035 | 4.429e-16 | 0 | 0 | 4.429e-16 | 4.2375
17002 | 20 | 95 | 80 | 4.2375 | 0.386 | 3.8203e-13 | 0.0030035 | 4.429e-16 | 0 | 0 | 4.429e-16 | 4.2375
17003 | 20 | 95 | 80 | 4.2375 | 0.386 | 3.8203e-13 | 0.0030035 | 4.429e-16 | 0 | 0 | 4.429e-16 | 4.2375
17004 | 20 | 95 | 80 | 4.2375 | 0.386 | 3.8203e-13 | 0.0030035 | 4.429e-16 | 0 | 0 | 4.429e-16 | 4.2375
17005 | 20 | 95 | 80 | 4.2375 | 0.386 | 3.8203e-13 | 0.0030035 | 4.429e-16 | 0 | 0 | 4.429e-16 | 4.2375
17006 | 20 | 95 | 80 | 4.2375 | 0.386 | 3.8203e-13 | 0.0030035 | 4.429e-16 | 0 | 0 | 4.429e-16 | 4.2375
17007 | 20 | 95 | 80 | 4.2375 | 0.386 | 3.8203e-13 | 0.0030035 | 4.429e-16 | 0 | 0 | 4.429e-16 | 4.2375
17008 | 20 | 95 | 80 | 4.2375 | 0.386 | 3.8203e-13 | 0.0030035 | 4.429e-16 | 0 | 0 | 4.429e-16 | 4.2375
17009 | 20 | 95 | 80 | 4.2375 | 0.386 | 3.8203e-13 | 0.0030035 | 4.429e-16 | 0 | 0 | 4.429e-16 | 4.2375
17010 | 20 | 95 | 80 | 4.2375 | 0.386 | 3.8203e-13 | 0.0030035 | 4.429e-16 | 0 | 0 | 4.429e-16 | 4.2375
17011 | 20 | 95 | 80 | 4.2375 | 0.386 | 3.8203e-13 | 0.0030035 | 4.429e-16 | 0 | 0 | 4.429e-16 | 4.2375
17012 | 20 | 95 | 80 | 4.2375 | 0.386 | 3.8203e-13 | 0.0030035 | 4.429e-16 | 0 | 0 | 4.429e-16 | 4.2375
17013 | 20 | 95 | 80 | 4.2375 | 0.386 | 3.8203e-13 | 0.0030035 | 4.429e-16 | 0 | 0 | 4.429e-16 | 4.2375
17014 | 20 | 95 | 80 | 4.2375 | 0.386 | 3.8203e-13 | 0.0030035 | 4.429e-16 | 0 | 0 | 4.429e-16 | 4.2375
17015 | 20 | 95 | 80 | 4.2375 | 0.386 | 3.8203e-13 | 0.0030035 | 4.429e-16 | 0 | 0 | 4.429e-16 | 4.2375
17016 | 20 | 95 | 80 | 4.2375 | 0.386 | 3.8203e-13 | 0.0030035 | 4.429e-16 | 0 | 0 | 4.429e-16 | 4.2375
17017 | 20 | 95 | 80 | 4.2375 | 0.386 | 3.8203e-13 | 0.0030035 | 4.429e-16 | 0 | 0 | 4.429e-16 | 4.2375
17018 | 20 | 95 | 80 | 4.2375 | 0.386 | 3.8203e-13 | 0.0030035 | 4.429e-16 | 0 | 0 | 4.429e-16 | 4.2375
17019 | 20 | 95 | 80 | 4.2375 | 0.386 | 3.8203e-13 | 0.0030035 | 4.429e-16 | 0 | 0 | 4.429e-16 | 4.2375
17020 | 20 | 95 | 80 | 4.2375 | 0.386 | 3.8203e-13 | 0.0030035 | 4.429e-16 | 0 | 0 | 4.429e-16 | 4.2375
17021 | 20 | 95 | 80 | 4.2375 | 0.386 | 3.8203e-13 | 0.0030035 | 4.429e-16 | 0 | 0 | 4.429e-16 | 4.2375
17022 | 20 | 95 | 80 | 4.2375 | 0.386 | 3.8203e-13 | 0.0030035 | 4.429e-16 | 0 | 0 | 4.429e-16 | 4.2375
17023 | 20 | 95 | 80 | 4.2375 | 0.386 | 3.8203e-13 | 0.0030035 | 4.429e-16 | 0 | 0 | 4.429e-16 | 4.2375
17024 | 20 | 95 | 80 | 4.2375 | 0.386 | 3.8203e-13 | 0.0030035 | 4.429e-16 | 0 | 0 | 4.429e-16 | 4.2375
17025 | 20 | 95 | 80 | 4.2375 | 0.386 | 3.8203e-13 | 0.0030035 | 4.429e-16 | 0 | 0 | 4.429e-16 | 4.2375
17026 | 20 | 95 | 80 | 4.2375 | 0.386 | 3.8203e-13 | 0.0030035 | 4.429e-16 | 0 | 0 | 4.429e-16 | 4.2375
17027 | 20 | 95 | 80 | 4.2375 | 0.386 | 3.8203e-13 | 0.0030035 | 4.429e-16 | 0 | 0 | 4.429e-16 | 4.2375
17028 | 20 | 95 | 80 | 4.2375 | 0.386 | 3.8203e-13 | 0.0030035 | 4.429e-16 | 0 | 0 | 4.429e-16 | 4.2375
17029 | 20 | 95 | 80 | 4.2375 | 0.386 | 3.8203e-13 | 0.0030035 | 4.429e-16 | 0 | 0 | 4.429e-16 | 4.2375
17030 | 20 | 95 | 80 | 4.2375 | 0.386 | 3.8203e-13 | 0.0030035 | 4.429e-16 | 0 | 0 | 4.429e-16 | 4.2375
17031 | 20 | 95 | 80 | 4.2375 | 0.386 | 3.8203e-13 | 0.0030035 | 4.429e-16 | 0 | 0 | 4.429e-16 | 4.2375
17032 | 20 | 95 | 80 | 4.2375 | 0.386 | 3.8203e-13 | 0.0030035 | 4.429e-16 | 0 | 0 | 4.429e-16 | 4.2375
17033 | 20 | 95 | 80 | 4.2375 | 0.386 | 3.8203e-13 | 0.0030035 | 4.429e-16 | 0 | 0 | 4.429e-16 | 4.2375
17034 | 20 | 95 | 80 | 4.2375 | 0.386 | 3.8203e-13 | 0.0030035 | 4.429e-16 | 0 | 0 | 4.429e-16 | 4.2375
17035 | 20 | 95 | 80 | 4.2375 | 0.386 | 3.8203e-13 | 0.0030035 | 4.429e-16 | 0 | 0 | 4.429e-16 | 4.2375
17036 | 20 | 95 | 80 | 4.2375 | 0.386 | 3.8203e-13 | 0.0030035 | 4.429e-16 | 0 | 0 | 4.429e-16 | 4.2375
17037 | 20 | 95 | 80 | 4.2375 | 0.386 | 3.8203e-13 | 0.0030035 | 4.429e-16 | 0 | 0 | 4.429e-16 | 4.2375
17038 | 20 | 95 | 80 | 4.2375 | 0.386 | 3.8203e-13 | 0.0030035 | 4.429e-16 | 0 | 0 | 4.429e-16 | 4.2375
17039 | 20 | 95 | 80 | 4.2375 | 0.386 | 3.8203e-13 | 0.0030035 | 4.429e-16 | 0 | 0 | 4.429e-16 | 4.2375
17040 | 20 | 95 | 80 | 4.2375 | 0.386 | 3.8203e-13 | 0.0030035 | 4.429e-16 | 0 | 0 | 4.429e-16 | 4.2375
17041 | 20 | 95 | 80 | 4.2375 | 0.386 | 3.8203e-13 | 0.0030035 | 4.429e-16 | 0 | 0 | 4.429e-16 | 4.2375
17042 | 20 | 95 | 80 | 4.2375 | 0.386 | 3.8203e-13 | 0.0030035 | 4.429e-16 | 0 | 0 | 4.429e-16 | 4.2375
17043 | 20 | 95 | 80 | 4.2375 | 0.386 | 3.8203e-13 | 0.0030035 | 4.429e-16 | 0 | 0 | 4.429e-16 | 4.2375
17044 | 20 | 95 | 80 | 4.2375 | 0.386 | 3.8203e-13 | 0.0030035 | 4.429e-16 | 0 | 0 | 4.429e-16 | 4.2375
17045 | 20 | 95 | 80 | 4.2375 | 0.386 | 3.8203e-13 | 0.0030035 | 4.429e-16 | 0 | 0 | 4.429e-16 | 4.2375
17046 | 20 | 95 | 80 | 4.2375 | 0.386 | 3.8203e-13 | 0.0030035 | 4.429e-16 | 0 | 0 | 4.429e-16 | 4.2375
17047 | 20 | 95 | 80 | 4.2375 | 0.386 | 3.8203e-13 | 0.0030035 | 4.429e-16 | 0 | 0 | 4.429e-16 | 4.2375
17048 | 20 | 95 | 80 | 4.2375 | 0.386 | 3.8203e-13 | 0.0030035 | 4.429e-16 | 0 | 0 | 4.429e-16 | 4.2375
17049 | 20 | 95 | 80 | 4.2375 | 0.386 | 3.8203e-13 | 0.0030035 | 4.429e-16 | 0 | 0 | 4.429e-16 | 4.2375
17050 | 20 | 95 | 80 | 4.2375 | 0.386 | 3.8203e-13 | 0.0030035 | 4.429e-16 | 0 | 0 | 4.429e-16 | 4.2375
17051 | 20 | 95 | 80 | 4.2375 | 0.386 | 3.8203e-13 | 0.0030035 | 4.429e-16 | 0 | 0 | 4.429e-16 | 4.2375
17052 | 20 | 95 | 80 | 4.2375 | 0.386 | 3.8203e-13 | 0.0030035 | 4.429e-16 | 0 | 0 | 4.429e-16 | 4.2375
17053 | 20 | 95 | 80 | 4.2375 | 0.386 | 3.8203e-13 | 0.0030035 | 4.429e-16 | 0 | 0 | 4.429e-16 | 4.2375
17054 | 20 | 95 | 80 | 4.2375 | 0.386 | 3.8203e-13 | 0.0030035 | 4.429e-16 | 0 | 0 | 4.429e-16 | 4.2375
17055 | 20 | 95 | 80 | 4.2375 | 0.386 | 3.8203e-13 | 0.0030035 | 4.429e-16 | 0 | 0 | 4.429e-16 | 4.2375
17056 | 20 | 95 | 80 | 4.2375 | 0.386 | 3.8203e-13 | 0.0030035 | 4.429e-16 | 0 | 0 | 4.429e-16 | 4.2375
17057 | 20 | 95 | 80 | 4.2375 | 0.386 | 3.8203e-13 | 0.0030035 | 4.429e-16 | 0 | 0 | 4.429e-16 | 4.2375
17058 | 20 | 95 | 80 | 4.2375 | 0.386 | 3.8203e-13 | 0.0030035 | 4.429e-16 | 0 | 0 | 4.429e-16 | 4.2375
17059 | 20 | 95 | 80 | 4.2375 | 0.386 | 3.8203e-13 | 0.0030035 | 4.429e-16 | 0 | 0 | 4.429e-16 | 4.2375
17060 | 20 | 95 | 80 | 4.2375 | 0.386 | 3.8203e-13 | 0.0030035 | 4.429e-16 | 0 | 0 | 4.429e-16 | 4.2375
17061 | 20 | 95 | 80 | 4.2375 | 0.386 | 3.8203e-13 | 0.0030035 | 4.429e-16 | 0 | 0 | 4.429e-16 | 4.2375
17062 | 20 | 95 | 80 | 4.2375 | 0.386 | 3.8203e-13 | 0.0030035 | 4.429e-16 | 0 | 0 | 4.429e-16 | 4.2375
17063 | 20 | 95 | 80 | 4.2375 | 0.386 | 3.8203e-13 | 0.0030035 | 4.429e-16 | 0 | 0 | 4.429e-16 | 4.2375
17064 | 20 | 95 | 80 | 4.2375 | 0.386 | 3.8203e-13 | 0.0030035 | 4.429e-16 | 0 | 0 | 4.429e-16 | 4.2375
17065 | 20 | 95 | 80 | 4.2375 | 0.386 | 3.8203e-13 | 0.0030035 | 4.429e-16 | 0 | 0 | 4.429e-16 | 4.2375
17066 | 20 | 95 | 80 | 4.2375 | 0.386 | 3.8203e-13 | 0.0030035 | 4.429e-16 | 0 | 0 | 4.429e-16 | 4.2375
17067 | 20 | 95 | 80 | 4.2375 | 0.386 | 3.8203e-13 | 0.0030035 | 4.429e-16 | 0 | 0 | 4.429e-16 | 4.2375
17068 | 20 | 95 | 80 | 4.2375 | 0.386 | 3.8203e-13 | 0.0030035 | 4.429e-16 | 0 | 0 | 4.429e-16 | 4.2375
17069 | 20 | 95 | 80 | 4.2375 | 0.386 | 3.8203e-13 | 0.0030035 | 4.429e-16 | 0 | 0 | 4.429e-16 | 4.2375
17070 | 20 | 95 | 80 | 4.2375 | 0.386 | 3.8203e-13 | 0.0030035 | 4.429e-16 | 0 | 0 | 4.429e-16 | 4.2375
17071 | 20 | 95 | 80 | 4.2375 | 0.386 | 3.8203e-13 | 0.0030035 | 4.429e-16 | 0 | 0 | 4.429e-16 | 4.2375
17072 | 20 | 95 | 80 | 4.2375 | 0.386 | 3.8203e-13 | 0.0030035 | 4.429e-16 | 0 | 0 | 4.429e-16 | 4.2375
17073 | 20 | 95 | 80 | 4.2375 | 0.386 | 3.8203e-13 | 0.0030035 | 4.429e-16 | 0 | 0 | 4.429e-16 | 4.2375
17074 | 20 | 95 | 80 | 4.2375 | 0.386 | 3.8203e-13 | 0.0030035 | 4.429e-16 | 0 | 0 | 4.429e-16 | 4.2375
17075 | 20 | 95 | 80 | 4.2375 | 0.386 | 3.8203e-13 | 0.0030035 | 4.429e-16 | 0 | 0 | 4.429e-16 | 4.2375
17076 | 20 | 95 | 80 | 4.2375 | 0.386 | 3.8203e-13 | 0.0030035 | 4.429e-16 | 0 | 0 | 4.429e-16 | 4.2375
17077 | 20 | 95 | 80 | 4.2375 | 0.386 | 3.8203e-13 | 0.0030035 | 4.429e-16 | 0 | 0 | 4.429e-16 | 4.2375
17078 | 20 | 95 | 80 | 4.2375 | 0.386 | 3.8203e-13 | 0.0030035 | 4.429e-16 | 0 | 0 | 4.429e-16 | 4.2375
17079 | 20 | 95 | 80 | 4.2375 | 0.386 | 3.8203e-13 | 0.0030035 | 4.429e-16 | 0 | 0 | 4.429e-16 | 4.2375
17080 | 20 | 95 | 80 | 4.2375 | 0.386 | 3.8203e-13 | 0.0030035 | 4.429e-16 | 0 | 0 | 4.429e-16 | 4.2375
17081 | 20 | 95 | 80 | 4.2375 | 0.386 | 3.8203e-13 | 0.0030035 | 4.429e-16 | 0 | 0 | 4.429e-16 | 4.2375
17082 | 20 | 95 | 80 | 4.2375 | 0.386 | 3.8203e-13 | 0.0030035 | 4.429e-16 | 0 | 0 | 4.429e-16 | 4.2375
17083 | 20 | 95 | 80 | 4.2375 | 0.386 | 3.8203e-13 | 0.0030035 | 4.429e-16 | 0 | 0 | 4.429e-16 | 4.2375
17084 | 20 | 95 | 80 | 4.2375 | 0.386 | 3.8203e-13 | 0.0030035 | 4.429e-16 | 0 | 0 | 4.429e-16 | 4.2375
17085 | 20 | 95 | 80 | 4.2375 | 0.386 | 3.8203e-13 | 0.0030035 | 4.429e-16 | 0 | 0 | 4.429e-16 | 4.2375
17086 | 20 | 95 | 80 | 4.2375 | 0.386 | 3.8203e-13 | 0.0030035 | 4.429e-16 | 0 | 0 | 4.429e-16 | 4.2375
17087 | 20 | 95 | 80 | 4.2375 | 0.386 | 3.8203e-13 | 0.0030035 | 4.429e-16 | 0 | 0 | 4.429e-16 | 4.2375
17088 | 20 | 95 | 80 | 4.2375 | 0.386 | 3.8203e-13 | 0.0030035 | 4.429e-16 | 0 | 0 | 4.429e-16 | 4.2375
17089 | 20 | 95 | 80 | 4.2375 | 0.386 | 3.8203e-13 | 0.0030035 | 4.429e-16 | 0 | 0 | 4.429e-16 | 4.2375
17090 | 20 | 95 | 80 | 4.2375 | 0.386 | 3.8203e-13 | 0.0030035 | 4.429e-16 | 0 | 0 | 4.429e-16 | 4.2375
17091 | 20 | 95 | 80 | 4.2375 | 0.386 | 3.8203e-13 | 0.0030035 | 4.429e-16 | 0 | 0 | 4.429e-16 | 4.2375
17092 | 20 | 95 | 80 | 4.2375 | 0.386 | 3.8203e-13 | 0.0030035 | 4.429e-16 | 0 | 0 | 4.429e-16 | 4.2375
17093 | 20 | 95 | 80 | 4.2375 | 0.386 | 3.8203e-13 | 0.0030035 | 4.429e-16 | 0 | 0 | 4.429e-16 | 4.2375
17094 | 20 | 95 | 80 | 4.2375 | 0.386 | 3.8203e-13 | 0.0030035 | 4.429e-16 | 0 | 0 | 4.429e-16 | 4.2375
17095 | 20 | 95 | 80 | 4.2375 | 0.386 | 3.8203e-13 | 0.0030035 | 4.429e-16 | 0 | 0 | 4.429e-16 | 4.2375
17096 | 20 | 95 | 80 | 4.2375 | 0.386 | 3.8203e-13 | 0.0030035 | 4.429e-16 | 0 | 0 | 4.429e-16 | 4.2375
17097 | 20 | 95 | 80 | 4.2375 | 0.386 | 3.8203e-13 | 0.0030035 | 4.429e-16 | 0 | 0 | 4.429e-16 | 4.2375
17098 | 20 | 95 | 80 | 4.2375 | 0.386 | 3.8203e-13 | 0.0030035 | 4.429e-16 | 0 | 0 | 4.429e-16 | 4.2375
17099 | 20 | 95 | 80 | 4.2375 | 0.386 | 3.8203e-13 | 0.0030035 | 4.429e-16 | 0 | 0 | 4.429e-16 | 4.2375
17100 | 20 | 95 | 80 | 4.2375 | 0.386 | 3.8203e-13 | 0.0030035 | 4.429e-16 | 0 | 0 | 4.429e-16 | 4.2375
17101 | 20 | 95 | 80 | 4.2375 | 0.386 | 3.8203e-13 | 0.0030035 | 4.429e-16 | 0 | 0 | 4.429e-16 | 4.2375
17102 | 20 | 95 | 80 | 4.2375 | 0.386 | 3.8203e-13 | 0.0030035 | 4.429e-16 | 0 | 0 | 4.429e-16 | 4.2375
17103 | 20 | 95 | 80 | 4.2375 | 0.386 | 3.8203e-13 | 0.0030035 | 4.429e-16 | 0 | 0 | 4.429e-16 | 4.2375
17104 | 20 | 95 | 80 | 4.2375 | 0.386 | 3.8203e-13 | 0.0030035 | 4.429e-16 | 0 | 0 | 4.429e-16 | 4.2375
17105 | 20 | 95 | 80 | 4.2375 | 0.386 | 3.8203e-13 | 0.0030035 | 4.429e-16 | 0 | 0 | 4.429e-16 | 4.2375
17106 | 20 | 95 | 80 | 4.2375 | 0.386 | 3.8203e-13 | 0.0030035 | 4.429e-16 | 0 | 0 | 4.429e-16 | 4.2375
17107 | 20 | 95 | 80 | 4.2375 | 0.386 | 3.8203e-13 | 0.0030035 | 4.429e-16 | 0 | 0 | 4.429e-16 | 4.2375
17108 | 20 | 95 | 80 | 4.2375 | 0.386 | 3.8203e-13 | 0.0030035 | 4.429e-16 | 0 | 0 | 4.429e-16 | 4.2375
17109 | 20 | 95 | 80 | 4.2375 | 0.386 | 3.8203e-13 | 0.0030035 | 4.429e-16 | 0 | 0 | 4.429e-16 | 4.2375
17110 | 20 | 95 | 80 | 4.2375 | 0.386 | 3.8203e-13 | 0.0030035 | 4.429e-16 | 0 | 0 | 4.429e-16 | 4.2375
17111 | 20 | 95 | 80 | 4.2375 | 0.386 | 3.8203e-13 | 0.0030035 | 4.429e-16 | 0 | 0 | 4.429e-16 | 4.2375
17112 | 20 | 95 | 80 | 4.2375 | 0.386 | 3.8203e-13 | 0.0030035 | 4.429e-16 | 0 | 0 | 4.429e-16 | 4.2375
17113 | 20 | 95 | 80 | 4.2375 | 0.386 | 3.8203e-13 | 0.0030035 | 4.429e-16 | 0 | 0 | 4.429e-16 | 4.2375
17114 | 20 | 95 | 80 | 4.2375 | 0.386 | 3.8203e-13 | 0.0030035 | 4.429e-16 | 0 | 0 | 4.429e-16 | 4.2375
17115 | 20 | 95 | 80 | 4.2375 | 0.386 | 3.8203e-13 | 0.0030035 | 4.429e-16 | 0 | 0 | 4.429e-16 | 4.2375
17116 | 20 | 95 | 80 | 4.2375 | 0.386 | 3.8203e-13 | 0.0030035 | 4.429e-16 | 0 | 0 | 4.429e-16 | 4.2375
17117 | 20 | 95 | 80 | 4.2375 | 0.386 | 3.8203e-13 | 0.0030035 | 4.429e-16 | 0 | 0 | 4.429e-16 | 4.2375
17118 | 20 | 95 | 80 | 4.2375 | 0.386 | 3.8203e-13 | 0.0030035 | 4.429e-16 | 0 | 0 | 4.429e-16 | 4.2375
17119 | 20 | 95 | 80 | 4.2375 | 0.386 | 3.8203e-13 | 0.0030035 | 4.429e-16 | 0 | 0 | 4.429e-16 | 4.2375
17120 | 20 | 95 | 80 | 4.2375 | 0.386 | 3.8203e-13 | 0.0030035 | 4.429e-16 | 0 | 0 | 4.429e-16 | 4.2375
17121 | 20 | 95 | 80 | 4.2375 | 0.386 | 3.8203e-13 | 0.0030035 | 4.429e-16 | 0 | 0 | 4.429e-16 | 4.2375
17122 | 20 | 95 | 80 | 4.2375 | 0.386 | 3.8203e-13 | 0.0030035 | 4.429e-16 | 0 | 0 | 4.429e-16 | 4.2375
17123 | 20 | 95 | 80 | 4.2375 | 0.386 | 3.8203e-13 | 0.0030035 | 4.429e-16 | 0 | 0 | 4.429e-16 | 4.2375
17124 | 20 | 95 | 80 | 4.2375 | 0.386 | 3.8203e-13 | 0.0030035 | 4.429e-16 | 0 | 0 | 4.429e-16 | 4.2375
17125 | 20 | 95 | 80 | 4.2375 | 0.386 | 3.8203e-13 | 0.0030035 | 4.429e-16 | 0 | 0 | 4.429e-16 | 4.2375
17126 | 20 | 95 | 80 | 4.2375 | 0.386 | 3.8203e-13 | 0.0030035 | 4.429e-16 | 0 | 0 | 4.429e-16 | 4.2375
17127 | 20 | 95 | 80 | 4.2375 | 0.386 | 3.8203e-13 | 0.0030035 | 4.429e-16 | 0 | 0 | 4.429e-16 | 4.2375
17128 | 20 | 95 | 80 | 4.2375 | 0.386 | 3.8203e-13 | 0.0030035 | 4.429e-16 | 0 | 0 | 4.429e-16 | 4.2375
17129 | 20 | 95 | 80 | 4.2375 | 0.386 | 3.8203e-13 | 0.0030035 | 4.429e-16 | 0 | 0 | 4.429e-16 | 4.2375
17130 | 20 | 95 | 80 | 4.2375 | 0.386 | 3.8203e-13 | 0.0030035 | 4.429e-16 | 0 | 0 | 4.429e-16 | 4.2375
17131 | 20 | 95 | 80 | 4.2375 | 0.386 | 3.8203e-13 | 0.0030035 | 4.429e-16 | 0 | 0 | 4.429e-16 | 4.2375
17132 | 20 | 95 | 80 | 4.2375 | 0.386 | 3.8203e-13 | 0.0030035 | 4.429e-16 | 0 | 0 | 4.429e-16 | 4.2375
17133 | 20 | 95 | 80 | 4.2375 | 0.386 | 3.8203e-13 | 0.0030035 | 4.429e-16 | 0 | 0 | 4.429e-16 | 4.2375
17134 | 20 | 95 | 80 | 4.2375 | 0.386 | 3.8203e-13 | 0.0030035 | 4.429e-16 | 0 | 0 | 4.429e-16 | 4.2375
17135 | 20 | 95 | 80 | 4.2375 | 0.386 | 3.8203e-13 | 0.0030035 | 4.429e-16 | 0 | 0 | 4.429e-16 | 4.2375
17136 | 20 | 95 | 80 | 4.2375 | 0.386 | 3.8203e-13 | 0.0030035 | 4.429e-16 | 0 | 0 | 4.429e-16 | 4.2375
17137 | 20 | 95 | 80 | 4.2375 | 0.386 | 3.8203e-13 | 0.0030035 | 4.429e-16 | 0 | 0 | 4.429e-16 | 4.2375
17138 | 20 | 95 | 80 | 4.2375 | 0.386 | 3.8203e-13 | 0.0030035 | 4.429e-16 | 0 | 0 | 4.429e-16 | 4.2375
17139 | 20 | 95 | 80 | 4.2375 | 0.386 | 3.8203e-13 | 0.0030035 | 4.429e-16 | 0 | 0 | 4.429e-16 | 4.2375
17140 | 20 | 95 | 80 | 4.2375 | 0.386 | 3.8203e-13 | 0.0030035 | 4.429e-16 | 0 | 0 | 4.429e-16 | 4.2375
17141 | 20 | 95 | 80 | 4.2375 | 0.386 | 3.8203e-13 | 0.0030035 | 4.429e-16 | 0 | 0 | 4.429e-16 | 4.2375
17142 | 20 | 95 | 80 | 4.2375 | 0.386 | 3.8203e-13 | 0.0030035 | 4.429e-16 | 0 | 0 | 4.429e-16 | 4.2375
17143 | 20 | 95 | 80 | 4.2375 | 0.386 | 3.8203e-13 | 0.0030035 | 4.429e-16 | 0 | 0 | 4.429e-16 | 4.2375
17144 | 20 | 95 | 80 | 4.2375 | 0.386 | 3.8203e-13 | 0.0030035 | 4.429e-16 | 0 | 0 | 4.429e-16 | 4.2375
17145 | 20 | 95 | 80 | 4.2375 | 0.386 | 3.8203e-13 | 0.0030035 | 4.429e-16 | 0 | 0 | 4.429e-16 | 4.2375
17146 | 20 | 95 | 80 | 4.2375 | 0.386 | 3.8203e-13 | 0.0030035 | 4.429e-16 | 0 | 0 | 4.429e-16 | 4.2375
17147 | 20 | 95 | 80 | 4.2375 | 0.386 | 3.8203e-13 | 0.0030035 | 4.429e-16 | 0 | 0 | 4.429e-16 | 4.2375
17148 | 20 | 95 | 80 | 4.2375 | 0.386 | 3.8203e-13 | 0.0030035 | 4.429e-16 | 0 | 0 | 4.429e-16 | 4.2375
17149 | 20 | 95 | 80 | 4.2375 | 0.386 | 3.8203e-13 | 0.0030035 | 4.429e-16 | 0 | 0 | 4.429e-16 | 4.2375
17150 | 20 | 95 | 80 | 4.2375 | 0.386 | 3.8203e-13 | 0.0030035 | 4.429e-16 | 0 | 0 | 4.429e-16 | 4.2375
17151 | 20 | 95 | 80 | 4.2375 | 0.386 | 3.8203e-13 | 0.0030035 | 4.429e-16 | 0 | 0 | 4.429e-16 | 4.2375
17152 | 20 | 95 | 80 | 4.2375 | 0.386 | 3.8203e-13 | 0.0030035 | 4.429e-16 | 0 | 0 | 4.429e-16 | 4.2375
17153 | 20 | 95 | 80 | 4.2375 | 0.386 | 3.8203e-13 | 0.0030035 | 4.429e-16 | 0 | 0 | 4.429e-16 | 4.2375
17154 | 20 | 95 | 80 | 4.2375 | 0.386 | 3.8203e-13 | 0.0030035 | 4.429e-16 | 0 | 0 | 4.429e-16 | 4.2375
17155 | 20 | 95 | 80 | 4.2375 | 0.386 | 3.8203e-13 | 0.0030035 | 4.429e-16 | 0 | 0 | 4.429e-16 | 4.2375
17156 | 20 | 95 | 80 | 4.2375 | 0.386 | 3.8203e-13 | 0.0030035 | 4.429e-16 | 0 | 0 | 4.429e-16 | 4.2375
17157 | 20 | 95 | 80 | 4.2375 | 0.386 | 3.8203e-13 | 0.0030035 | 4.429e-16 | 0 | 0 | 4.429e-16 | 4.2375
17158 | 20 | 95 | 80 | 4.2375 | 0.386 | 3.8203e-13 | 0.0030035 | 4.429e-16 | 0 | 0 | 4.429e-16 | 4.2375
17159 | 20 | 95 | 80 | 4.2375 | 0.386 | 3.8203e-13 | 0.0030035 | 4.429e-16 | 0 | 0 | 4.429e-16 | 4.2375
17160 | 20 | 95 | 80 | 4.2375 | 0.386 | 3.8203e-13 | 0.0030035 | 4.429e-16 | 0 | 0 | 4.429e-16 | 4.2375
17161 | 20 | 95 | 80 | 4.2375 | 0.386 | 3.8203e-13 | 0.0030035 | 4.429e-16 | 0 | 0 | 4.429e-16 | 4.2375
17162 | 20 | 95 | 80 | 4.2375 | 0.386 | 3.8203e-13 | 0.0030035 | 4.429e-16 | 0 | 0 | 4.429e-16 | 4.2375
17163 | 20 | 95 | 80 | 4.2375 | 0.386 | 3.8203e-13 | 0.0030035 | 4.429e-16 | 0 | 0 | 4.429e-16 | 4.2375
17164 | 20 | 95 | 80 | 4.2375 | 0.386 | 3.8203e-13 | 0.0030035 | 4.429e-16 | 0 | 0 | 4.429e-16 | 4.2375
17165 | 20 | 95 | 80 | 4.2375 | 0.386 | 3.8203e-13 | 0.0030035 | 4.429e-16 | 0 | 0 | 4.429e-16 | 4.2375
17166 | 20 | 95 | 80 | 4.2375 | 0.386 | 3.8203e-13 | 0.0030035 | 4.429e-16 | 0 | 0 | 4.429e-16 | 4.2375
17167 | 20 | 95 | 80 | 4.2375 | 0.386 | 3.8203e-13 | 0.0030035 | 4.429e-16 | 0 | 0 | 4.429e-16 | 4.2375
17168 | 20 | 95 | 80 | 4.2375 | 0.386 | 3.8203e-13 | 0.0030035 | 4.429e-16 | 0 | 0 | 4.429e-16 | 4.2375
17169 | 20 | 95 | 80 | 4.2375 | 0.386 | 3.8203e-13 | 0.0030035 | 4.429e-16 | 0 | 0 | 4.429e-16 | 4.2375
17170 | 20 | 95 | 80 | 4.2375 | 0.386 | 3.8203e-13 | 0.0030035 | 4.429e-16 | 0 | 0 | 4.429e-16 | 4.2375
17171 | 20 | 95 | 80 | 4.2375 | 0.386 | 3.8203e-13 | 0.0030035 | 4.429e-16 | 0 | 0 | 4.429e-16 | 4.2375
17172 | 20 | 95 | 80 | 4.2375 | 0.386 | 3.8203e-13 | 0.0030035 | 4.429e-16 | 0 | 0 | 4.429e-16 | 4.2375
17173 | 20 | 95 | 80 | 4.2375 | 0.386 | 3.8203e-13 | 0.0030035 | 4.429e-16 | 0 | 0 | 4.429e-16 | 4.2375
17174 | 20 | 95 | 80 | 4.2375 | 0.386 | 3.8203e-13 | 0.0030035 | 4.429e-16 | 0 | 0 | 4.429e-16 | 4.2375
17175 | 20 | 95 | 80 | 4.2375 | 0.386 | 3.8203e-13 | 0.0030035 | 4.429e-16 | 0 | 0 | 4.429e-16 | 4.2375
17176 | 20 | 95 | 80 | 4.2375 | 0.386 | 3.8203e-13 | 0.0030035 | 4.429e-16 | 0 | 0 | 4.429e-16 | 4.2375
17177 | 20 | 95 | 80 | 4.2375 | 0.386 | 3.8203e-13 | 0.0030035 | 4.429e-16 | 0 | 0 | 4.429e-16 | 4.2375
17178 | 20 | 95 | 80 | 4.2375 | 0.386 | 3.8203e-13 | 0.0030035 | 4.429e-16 | 0 | 0 | 4.429e-16 | 4.2375
17179 | 20 | 95 | 80 | 4.2375 | 0.386 | 3.8203e-13 | 0.0030035 | 4.429e-16 | 0 | 0 | 4.429e-16 | 4.2375
17180 | 20 | 95 | 80 | 4.2375 | 0.386 | 3.8203e-13 | 0.0030035 | 4.429e-16 | 0 | 0 | 4.429e-16 | 4.2375
17181 | 20 | 95 | 80 | 4.2375 | 0.386 | 3.8203e-13 | 0.0030035 | 4.429e-16 | 0 | 0 | 4.429e-16 | 4.2375
17182 | 20 | 95 | 80 | 4.2375 | 0.386 | 3.8203e-13 | 0.0030035 | 4.429e-16 | 0 | 0 | 4.429e-16 | 4.2375
17183 | 20 | 95 | 80 | 4.2375 | 0.386 | 3.8203e-13 | 0.0030035 | 4.429e-16 | 0 | 0 | 4.429e-16 | 4.2375
17184 | 20 | 95 | 80 | 4.2375 | 0.386 | 3.8203e-13 | 0.0030035 | 4.429e-16 | 0 | 0 | 4.429e-16 | 4.2375
17185 | 20 | 95 | 80 | 4.2375 | 0.386 | 3.8203e-13 | 0.0030035 | 4.429e-16 | 0 | 0 | 4.429e-16 | 4.2375
17186 | 20 | 95 | 80 | 4.2375 | 0.386 | 3.8203e-13 | 0.0030035 | 4.429e-16 | 0 | 0 | 4.429e-16 | 4.2375
17187 | 20 | 95 | 80 | 4.2375 | 0.386 | 3.8203e-13 | 0.0030035 | 4.429e-16 | 0 | 0 | 4.429e-16 | 4.2375
17188 | 20 | 95 | 80 | 4.2375 | 0.386 | 3.8203e-13 | 0.0030035 | 4.429e-16 | 0 | 0 | 4.429e-16 | 4.2375
17189 | 20 | 95 | 80 | 4.2375 | 0.386 | 3.8203e-13 | 0.0030035 | 4.429e-16 | 0 | 0 | 4.429e-16 | 4.2375
17190 | 20 | 95 | 80 | 4.2375 | 0.386 | 3.8203e-13 | 0.0030035 | 4.429e-16 | 0 | 0 | 4.429e-16 | 4.2375
17191 | 20 | 95 | 80 | 4.2375 | 0.386 | 3.8203e-13 | 0.0030035 | 4.429e-16 | 0 | 0 | 4.429e-16 | 4.2375
17192 | 20 | 95 | 80 | 4.2375 | 0.386 | 3.8203e-13 | 0.0030035 | 4.429e-16 | 0 | 0 | 4.429e-16 | 4.2375
17193 | 20 | 95 | 80 | 4.2375 | 0.386 | 3.8203e-13 | 0.0030035 | 4.429e-16 | 0 | 0 | 4.429e-16 | 4.2375
17194 | 20 | 95 | 80 | 4.2375 | 0.386 | 3.8203e-13 | 0.0030035 | 4.429e-16 | 0 | 0 | 4.429e-16 | 4.2375
17195 | 20 | 95 | 80 | 4.2375 | 0.386 | 3.8203e-13 | 0.0030035 | 4.429e-16 | 0 | 0 | 4.429e-16 | 4.2375
17196 | 20 | 95 | 80 | 4.2375 | 0.386 | 3.8203e-13 | 0.0030035 | 4.429e-16 | 0 | 0 | 4.429e-16 | 4.2375
17197 | 20 | 95 | 80 | 4.2375 | 0.386 | 3.8203e-13 | 0.0030035 | 4.429e-16 | 0 | 0 | 4.429e-16 | 4.2375
17198 | 20 | 95 | 80 | 4.2375 | 0.386 | 3.8203e-13 | 0.0030035 | 4.429e-16 | 0 | 0 | 4.429e-16 | 4.2375
17199 | 20 | 95 | 80 | 4.2375 | 0.386 | 3.8203e-13 | 0.0030035 | 4.429e-16 | 0 | 0 | 4.429e-16 | 4.2375
17200 | 20 | 95 | 80 | 4.2375 | 0.386 | 3.8203e-13 | 0.0030035 | 4.429e-16 | 0 | 0 | 4.429e-16 | 4.2375
17201 | 20 | 95 | 80 | 4.2375 | 0.386 | 3.8203e-13 | 0.0030035 | 4.429e-16 | 0 | 0 | 4.429e-16 | 4.2375
17202 | 20 | 95 | 80 | 4.2375 | 0.386 | 3.8203e-13 | 0.0030035 | 4.429e-16 | 0 | 0 | 4.429e-16 | 4.2375
17203 | 20 | 95 | 80 | 4.2375 | 0.386 | 3.8203e-13 | 0.0030035 | 4.429e-16 | 0 | 0 | 4.429e-16 | 4.2375
17204 | 20 | 95 | 80 | 4.2375 | 0.386 | 3.8203e-13 | 0.0030035 | 4.429e-16 | 0 | 0 | 4.429e-16 | 4.2375
17205 | 20 | 95 | 80 | 4.2375 | 0.386 | 3.8203e-13 | 0.0030035 | 4.429e-16 | 0 | 0 | 4.429e-16 | 4.2375
17206 | 20 | 95 | 80 | 4.2375 | 0.386 | 3.8203e-13 | 0.0030035 | 4.429e-16 | 0 | 0 | 4.429e-16 | 4.2375
17207 | 20 | 95 | 80 | 4.2375 | 0.386 | 3.8203e-13 | 0.0030035 | 4.429e-16 | 0 | 0 | 4.429e-16 | 4.2375
17208 | 20 | 95 | 80 | 4.2375 | 0.386 | 3.8203e-13 | 0.0030035 | 4.429e-16 | 0 | 0 | 4.429e-16 | 4.2375
17209 | 20 | 95 | 80 | 4.2375 | 0.386 | 3.8203e-13 | 0.0030035 | 4.429e-16 | 0 | 0 | 4.429e-16 | 4.2375
17210 | 20 | 95 | 80 | 4.2375 | 0.386 | 3.8203e-13 | 0.0030035 | 4.429e-16 | 0 | 0 | 4.429e-16 | 4.2375
17211 | 20 | 95 | 80 | 4.2375 | 0.386 | 3.8203e-13 | 0.0030035 | 4.429e-16 | 0 | 0 | 4.429e-16 | 4.2375
17212 | 20 | 95 | 80 | 4.2375 | 0.386 | 3.8203e-13 | 0.0030035 | 4.429e-16 | 0 | 0 | 4.429e-16 | 4.2375
17213 | 20 | 95 | 80 | 4.2375 | 0.386 | 3.8203e-13 | 0.0030035 | 4.429e-16 | 0 | 0 | 4.429e-16 | 4.2375
17214 | 20 | 95 | 80 | 4.2375 | 0.386 | 3.8203e-13 | 0.0030035 | 4.429e-16 | 0 | 0 | 4.429e-16 | 4.2375
17215 | 20 | 95 | 80 | 4.2375 | 0.386 | 3.8203e-13 | 0.0030035 | 4.429e-16 | 0 | 0 | 4.429e-16 | 4.2375
17216 | 20 | 95 | 80 | 4.2375 | 0.386 | 3.8203e-13 | 0.0030035 | 4.429e-16 | 0 | 0 | 4.429e-16 | 4.2375
17217 | 20 | 95 | 80 | 4.2375 | 0.386 | 3.8203e-13 | 0.0030035 | 4.429e-16 | 0 | 0 | 4.429e-16 | 4.2375
17218 | 20 | 95 | 80 | 4.2375 | 0.386 | 3.8203e-13 | 0.0030035 | 4.429e-16 | 0 | 0 | 4.429e-16 | 4.2375
17219 | 20 | 95 | 80 | 4.2375 | 0.386 | 3.8203e-13 | 0.0030035 | 4.429e-16 | 0 | 0 | 4.429e-16 | 4.2375
17220 | 20 | 95 | 80 | 4.2375 | 0.386 | 3.8203e-13 | 0.0030035 | 4.429e-16 | 0 | 0 | 4.429e-16 | 4.2375
17221 | 20 | 95 | 80 | 4.2375 | 0.386 | 3.8203e-13 | 0.0030035 | 4.429e-16 | 0 | 0 | 4.429e-16 | 4.2375
17222 | 20 | 95 | 80 | 4.2375 | 0.386 | 3.8203e-13 | 0.0030035 | 4.429e-16 | 0 | 0 | 4.429e-16 | 4.2375
17223 | 20 | 95 | 80 | 4.2375 | 0.386 | 3.8203e-13 | 0.0030035 | 4.429e-16 | 0 | 0 | 4.429e-16 | 4.2375
17224 | 20 | 95 | 80 | 4.2375 | 0.386 | 3.8203e-13 | 0.0030035 | 4.429e-16 | 0 | 0 | 4.429e-16 | 4.2375
17225 | 20 | 95 | 80 | 4.2375 | 0.386 | 3.8203e-13 | 0.0030035 | 4.429e-16 | 0 | 0 | 4.429e-16 | 4.2375
17226 | 20 | 95 | 80 | 4.2375 | 0.386 | 3.8203e-13 | 0.0030035 | 4.429e-16 | 0 | 0 | 4.429e-16 | 4.2375
17227 | 20 | 95 | 80 | 4.2375 | 0.386 | 3.8203e-13 | 0.0030035 | 4.429e-16 | 0 | 0 | 4.429e-16 | 4.2375
17228 | 20 | 95 | 80 | 4.2375 | 0.386 | 3.8203e-13 | 0.0030035 | 4.429e-16 | 0 | 0 | 4.429e-16 | 4.2375
17229 | 20 | 95 | 80 | 4.2375 | 0.386 | 3.8203e-13 | 0.0030035 | 4.429e-16 | 0 | 0 | 4.429e-16 | 4.2375
17230 | 20 | 95 | 80 | 4.2375 | 0.386 | 3.8203e-13 | 0.0030035 | 4.429e-16 | 0 | 0 | 4.429e-16 | 4.2375
17231 | 20 | 95 | 80 | 4.2375 | 0.386 | 3.8203e-13 | 0.0030035 | 4.429e-16 | 0 | 0 | 4.429e-16 | 4.2375
17232 | 20 | 95 | 80 | 4.2375 | 0.386 | 3.8203e-13 | 0.0030035 | 4.429e-16 | 0 | 0 | 4.429e-16 | 4.2375
17233 | 20 | 95 | 80 | 4.2375 | 0.386 | 3.8203e-13 | 0.0030035 | 4.429e-16 | 0 | 0 | 4.429e-16 | 4.2375
17234 | 20 | 95 | 80 | 4.2375 | 0.386 | 3.8203e-13 | 0.0030035 | 4.429e-16 | 0 | 0 | 4.429e-16 | 4.2375
17235 | 20 | 95 | 80 | 4.2375 | 0.386 | 3.8203e-13 | 0.0030035 | 4.429e-16 | 0 | 0 | 4.429e-16 | 4.2375
17236 | 20 | 95 | 80 | 4.2375 | 0.386 | 3.8203e-13 | 0.0030035 | 4.429e-16 | 0 | 0 | 4.429e-16 | 4.2375
17237 | 20 | 95 | 80 | 4.2375 | 0.386 | 3.8203e-13 | 0.0030035 | 4.429e-16 | 0 | 0 | 4.429e-16 | 4.2375
17238 | 20 | 95 | 80 | 4.2375 | 0.386 | 3.8203e-13 | 0.0030035 | 4.429e-16 | 0 | 0 | 4.429e-16 | 4.2375
17239 | 20 | 95 | 80 | 4.2375 | 0.386 | 3.8203e-13 | 0.0030035 | 4.429e-16 | 0 | 0 | 4.429e-16 | 4.2375
17240 | 20 | 95 | 80 | 4.2375 | 0.386 | 3.8203e-13 | 0.0030035 | 4.429e-16 | 0 | 0 | 4.429e-16 | 4.2375
17241 | 20 | 95 | 80 | 4.2375 | 0.386 | 3.8203e-13 | 0.0030035 | 4.429e-16 | 0 | 0 | 4.429e-16 | 4.2375
17242 | 20 | 95 | 80 | 4.2375 | 0.386 | 3.8203e-13 | 0.0030035 | 4.429e-16 | 0 | 0 | 4.429e-16 | 4.2375
17243 | 20 | 95 | 80 | 4.2375 | 0.386 | 3.8203e-13 | 0.0030035 | 4.429e-16 | 0 | 0 | 4.429e-16 | 4.2375
17244 | 20 | 95 | 80 | 4.2375 | 0.386 | 3.8203e-13 | 0.0030035 | 4.429e-16 | 0 | 0 | 4.429e-16 | 4.2375
17245 | 20 | 95 | 80 | 4.2375 | 0.386 | 3.8203e-13 | 0.0030035 | 4.429e-16 | 0 | 0 | 4.429e-16 | 4.2375
17246 | 20 | 95 | 80 | 4.2375 | 0.386 | 3.8203e-13 | 0.0030035 | 4.429e-16 | 0 | 0 | 4.429e-16 | 4.2375
17247 | 20 | 95 | 80 | 4.2375 | 0.386 | 3.8203e-13 | 0.0030035 | 4.429e-16 | 0 | 0 | 4.429e-16 | 4.2375
17248 | 20 | 95 | 80 | 4.2375 | 0.386 | 3.8203e-13 | 0.0030035 | 4.429e-16 | 0 | 0 | 4.429e-16 | 4.2375
17249 | 20 | 95 | 80 | 4.2375 | 0.386 | 3.8203e-13 | 0.0030035 | 4.429e-16 | 0 | 0 | 4.429e-16 | 4.2375
17250 | 20 | 95 | 80 | 4.2375 | 0.386 | 3.8203e-13 | 0.0030035 | 4.429e-16 | 0 | 0 | 4.429e-16 | 4.2375
17251 | 20 | 95 | 80 | 4.2375 | 0.386 | 3.8203e-13 | 0.0030035 | 4.429e-16 | 0 | 0 | 4.429e-16 | 4.2375
17252 | 20 | 95 | 80 | 4.2375 | 0.386 | 3.8203e-13 | 0.0030035 | 4.429e-16 | 0 | 0 | 4.429e-16 | 4.2375
17253 | 20 | 95 | 80 | 4.2375 | 0.386 | 3.8203e-13 | 0.0030035 | 4.429e-16 | 0 | 0 | 4.429e-16 | 4.2375
17254 | 20 | 95 | 80 | 4.2375 | 0.386 | 3.8203e-13 | 0.0030035 | 4.429e-16 | 0 | 0 | 4.429e-16 | 4.2375
17255 | 20 | 95 | 80 | 4.2375 | 0.386 | 3.8203e-13 | 0.0030035 | 4.429e-16 | 0 | 0 | 4.429e-16 | 4.2375
17256 | 20 | 95 | 80 | 4.2375 | 0.386 | 3.8203e-13 | 0.0030035 | 4.429e-16 | 0 | 0 | 4.429e-16 | 4.2375
17257 | 20 | 95 | 80 | 4.2375 | 0.386 | 3.8203e-13 | 0.0030035 | 4.429e-16 | 0 | 0 | 4.429e-16 | 4.2375
17258 | 20 | 95 | 80 | 4.2375 | 0.386 | 3.8203e-13 | 0.0030035 | 4.429e-16 | 0 | 0 | 4.429e-16 | 4.2375
17259 | 20 | 95 | 80 | 4.2375 | 0.386 | 3.8203e-13 | 0.0030035 | 4.429e-16 | 0 | 0 | 4.429e-16 | 4.2375
17260 | 20 | 95 | 80 | 4.2375 | 0.386 | 3.8203e-13 | 0.0030035 | 4.429e-16 | 0 | 0 | 4.429e-16 | 4.2375
17261 | 20 | 95 | 80 | 4.2375 | 0.386 | 3.8203e-13 | 0.0030035 | 4.429e-16 | 0 | 0 | 4.429e-16 | 4.2375
17262 | 20 | 95 | 80 | 4.2375 | 0.386 | 3.8203e-13 | 0.0030035 | 4.429e-16 | 0 | 0 | 4.429e-16 | 4.2375
17263 | 20 | 95 | 80 | 4.2375 | 0.386 | 3.8203e-13 | 0.0030035 | 4.429e-16 | 0 | 0 | 4.429e-16 | 4.2375
17264 | 20 | 95 | 80 | 4.2375 | 0.386 | 3.8203e-13 | 0.0030035 | 4.429e-16 | 0 | 0 | 4.429e-16 | 4.2375
17265 | 20 | 95 | 80 | 4.2375 | 0.386 | 3.8203e-13 | 0.0030035 | 4.429e-16 | 0 | 0 | 4.429e-16 | 4.2375
17266 | 20 | 95 | 80 | 4.2375 | 0.386 | 3.8203e-13 | 0.0030035 | 4.429e-16 | 0 | 0 | 4.429e-16 | 4.2375
17267 | 20 | 95 | 80 | 4.2375 | 0.386 | 3.8203e-13 | 0.0030035 | 4.429e-16 | 0 | 0 | 4.429e-16 | 4.2375
17268 | 20 | 95 | 80 | 4.2375 | 0.386 | 3.8203e-13 | 0.0030035 | 4.429e-16 | 0 | 0 | 4.429e-16 | 4.2375
17269 | 20 | 95 | 80 | 4.2375 | 0.386 | 3.8203e-13 | 0.0030035 | 4.429e-16 | 0 | 0 | 4.429e-16 | 4.2375
17270 | 20 | 95 | 80 | 4.2375 | 0.386 | 3.8203e-13 | 0.0030035 | 4.429e-16 | 0 | 0 | 4.429e-16 | 4.2375
17271 | 20 | 95 | 80 | 4.2375 | 0.386 | 3.8203e-13 | 0.0030035 | 4.429e-16 | 0 | 0 | 4.429e-16 | 4.2375
17272 | 20 | 95 | 80 | 4.2375 | 0.386 | 3.8203e-13 | 0.0030035 | 4.429e-16 | 0 | 0 | 4.429e-16 | 4.2375
17273 | 20 | 95 | 80 | 4.2375 | 0.386 | 3.8203e-13 | 0.0030035 | 4.429e-16 | 0 | 0 | 4.429e-16 | 4.2375
17274 | 20 | 95 | 80 | 4.2375 | 0.386 | 3.8203e-13 | 0.0030035 | 4.429e-16 | 0 | 0 | 4.429e-16 | 4.2375
17275 | 20 | 95 | 80 | 4.2375 | 0.386 | 3.8203e-13 | 0.0030035 | 4.429e-16 | 0 | 0 | 4.429e-16 | 4.2375
17276 | 20 | 95 | 80 | 4.2375 | 0.386 | 3.8203e-13 | 0.0030035 | 4.429e-16 | 0 | 0 | 4.429e-16 | 4.2375
17277 | 20 | 95 | 80 | 4.2375 | 0.386 | 3.8203e-13 | 0.0030035 | 4.429e-16 | 0 | 0 | 4.429e-16 | 4.2375
17278 | 20 | 95 | 80 | 4.2375 | 0.386 | 3.8203e-13 | 0.0030035 | 4.429e-16 | 0 | 0 | 4.429e-16 | 4.2375
17279 | 20 | 95 | 80 | 4.2375 | 0.386 | 3.8203e-13 | 0.0030035 | 4.429e-16 | 0 | 0 | 4.429e-16 | 4.2375
17280 | 20 | 95 | 80 | 4.2375 | 0.386 | 3.8203e-13 | 0.0030035 | 4.429e-16 | 0 | 0 | 4.429e-16 | 4.2375
17281 | 20 | 95 | 80 | 4.2375 | 0.386 | 3.8203e-13 | 0.0030035 | 4.429e-16 | 0 | 0 | 4.429e-16 | 4.2375
17282 | 20 | 95 | 80 | 4.2375 | 0.386 | 3.8203e-13 | 0.0030035 | 4.429e-16 | 0 | 0 | 4.429e-16 | 4.2375
17283 | 20 | 95 | 80 | 4.2375 | 0.386 | 3.8203e-13 | 0.0030035 | 4.429e-16 | 0 | 0 | 4.429e-16 | 4.2375
17284 | 20 | 95 | 80 | 4.2375 | 0.386 | 3.8203e-13 | 0.0030035 | 4.429e-16 | 0 | 0 | 4.429e-16 | 4.2375
17285 | 20 | 95 | 80 | 4.2375 | 0.386 | 3.8203e-13 | 0.0030035 | 4.429e-16 | 0 | 0 | 4.429e-16 | 4.2375
17286 | 20 | 95 | 80 | 4.2375 | 0.386 | 3.8203e-13 | 0.0030035 | 4.429e-16 | 0 | 0 | 4.429e-16 | 4.2375
17287 | 20 | 95 | 80 | 4.2375 | 0.386 | 3.8203e-13 | 0.0030035 | 4.429e-16 | 0 | 0 | 4.429e-16 | 4.2375
17288 | 20 | 95 | 80 | 4.2375 | 0.386 | 3.8203e-13 | 0.0030035 | 4.429e-16 | 0 | 0 | 4.429e-16 | 4.2375
17289 | 20 | 95 | 80 | 4.2375 | 0.386 | 3.8203e-13 | 0.0030035 | 4.429e-16 | 0 | 0 | 4.429e-16 | 4.2375
17290 | 20 | 95 | 80 | 4.2375 | 0.386 | 3.8203e-13 | 0.0030035 | 4.429e-16 | 0 | 0 | 4.429e-16 | 4.2375
17291 | 20 | 95 | 80 | 4.2375 | 0.386 | 3.8203e-13 | 0.0030035 | 4.429e-16 | 0 | 0 | 4.429e-16 | 4.2375
17292 | 20 | 95 | 80 | 4.2375 | 0.386 | 3.8203e-13 | 0.0030035 | 4.429e-16 | 0 | 0 | 4.429e-16 | 4.2375
17293 | 20 | 95 | 80 | 4.2375 | 0.386 | 3.8203e-13 | 0.0030035 | 4.429e-16 | 0 | 0 | 4.429e-16 | 4.2375
17294 | 20 | 95 | 80 | 4.2375 | 0.386 | 3.8203e-13 | 0.0030035 | 4.429e-16 | 0 | 0 | 4.429e-16 | 4.2375
17295 | 20 | 95 | 80 | 4.2375 | 0.386 | 3.8203e-13 | 0.0030035 | 4.429e-16 | 0 | 0 | 4.429e-16 | 4.2375
17296 | 20 | 95 | 80 | 4.2375 | 0.386 | 3.8203e-13 | 0.0030035 | 4.429e-16 | 0 | 0 | 4.429e-16 | 4.2375
17297 | 20 | 95 | 80 | 4.2375 | 0.386 | 3.8203e-13 | 0.0030035 | 4.429e-16 | 0 | 0 | 4.429e-16 | 4.2375
17298 | 20 | 95 | 80 | 4.2375 | 0.386 | 3.8203e-13 | 0.0030035 | 4.429e-16 | 0 | 0 | 4.429e-16 | 4.2375
17299 | 20 | 95 | 80 | 4.2375 | 0.386 | 3.8203e-13 | 0.0030035 | 4.429e-16 | 0 | 0 | 4.429e-16 | 4.2375
17300 | 20 | 95 | 80 | 4.2375 | 0.386 | 3.8203e-13 | 0.0030035 | 4.429e-16 | 0 | 0 | 4.429e-16 | 4.2375
17301 | 20 | 95 | 80 | 4.2375 | 0.386 | 3.8203e-13 | 0.0030035 | 4.429e-16 | 0 | 0 | 4.429e-16 | 4.2375
17302 | 20 | 95 | 80 | 4.2375 | 0.386 | 3.8203e-13 | 0.0030035 | 4.429e-16 | 0 | 0 | 4.429e-16 | 4.2375
17303 | 20 | 95 | 80 | 4.2375 | 0.386 | 3.8203e-13 | 0.0030035 | 4.429e-16 | 0 | 0 | 4.429e-16 | 4.2375
17304 | 20 | 95 | 80 | 4.2375 | 0.386 | 3.8203e-13 | 0.0030035 | 4.429e-16 | 0 | 0 | 4.429e-16 | 4.2375
17305 | 20 | 95 | 80 | 4.2375 | 0.386 | 3.8203e-13 | 0.0030035 | 4.429e-16 | 0 | 0 | 4.429e-16 | 4.2375
17306 | 20 | 95 | 80 | 4.2375 | 0.386 | 3.8203e-13 | 0.0030035 | 4.429e-16 | 0 | 0 | 4.429e-16 | 4.2375
17307 | 20 | 95 | 80 | 4.2375 | 0.386 | 3.8203e-13 | 0.0030035 | 4.429e-16 | 0 | 0 | 4.429e-16 | 4.2375
17308 | 20 | 95 | 80 | 4.2375 | 0.386 | 3.8203e-13 | 0.0030035 | 4.429e-16 | 0 | 0 | 4.429e-16 | 4.2375
17309 | 20 | 95 | 80 | 4.2375 | 0.386 | 3.8203e-13 | 0.0030035 | 4.429e-16 | 0 | 0 | 4.429e-16 | 4.2375
17310 | 20 | 95 | 80 | 4.2375 | 0.386 | 3.8203e-13 | 0.0030035 | 4.429e-16 | 0 | 0 | 4.429e-16 | 4.2375
17311 | 20 | 95 | 80 | 4.2375 | 0.386 | 3.8203e-13 | 0.0030035 | 4.429e-16 | 0 | 0 | 4.429e-16 | 4.2375
17312 | 20 | 95 | 80 | 4.2375 | 0.386 | 3.8203e-13 | 0.0030035 | 4.429e-16 | 0 | 0 | 4.429e-16 | 4.2375
17313 | 20 | 95 | 80 | 4.2375 | 0.386 | 3.8203e-13 | 0.0030035 | 4.429e-16 | 0 | 0 | 4.429e-16 | 4.2375
17314 | 20 | 95 | 80 | 4.2375 | 0.386 | 3.8203e-13 | 0.0030035 | 4.429e-16 | 0 | 0 | 4.429e-16 | 4.2375
17315 | 20 | 95 | 80 | 4.2375 | 0.386 | 3.8203e-13 | 0.0030035 | 4.429e-16 | 0 | 0 | 4.429e-16 | 4.2375
17316 | 20 | 95 | 80 | 4.2375 | 0.386 | 3.8203e-13 | 0.0030035 | 4.429e-16 | 0 | 0 | 4.429e-16 | 4.2375
17317 | 20 | 95 | 80 | 4.2375 | 0.386 | 3.8203e-13 | 0.0030035 | 4.429e-16 | 0 | 0 | 4.429e-16 | 4.2375
17318 | 20 | 95 | 80 | 4.2375 | 0.386 | 3.8203e-13 | 0.0030035 | 4.429e-16 | 0 | 0 | 4.429e-16 | 4.2375
17319 | 20 | 95 | 80 | 4.2375 | 0.386 | 3.8203e-13 | 0.0030035 | 4.429e-16 | 0 | 0 | 4.429e-16 | 4.2375
17320 | 20 | 95 | 80 | 4.2375 | 0.386 | 3.8203e-13 | 0.0030035 | 4.429e-16 | 0 | 0 | 4.429e-16 | 4.2375
17321 | 20 | 95 | 80 | 4.2375 | 0.386 | 3.8203e-13 | 0.0030035 | 4.429e-16 | 0 | 0 | 4.429e-16 | 4.2375
17322 | 20 | 95 | 80 | 4.2375 | 0.386 | 3.8203e-13 | 0.0030035 | 4.429e-16 | 0 | 0 | 4.429e-16 | 4.2375
17323 | 20 | 95 | 80 | 4.2375 | 0.386 | 3.8203e-13 | 0.0030035 | 4.429e-16 | 0 | 0 | 4.429e-16 | 4.2375
17324 | 20 | 95 | 80 | 4.2375 | 0.386 | 3.8203e-13 | 0.0030035 | 4.429e-16 | 0 | 0 | 4.429e-16 | 4.2375
17325 | 20 | 95 | 80 | 4.2375 | 0.386 | 3.8203e-13 | 0.0030035 | 4.429e-16 | 0 | 0 | 4.429e-16 | 4.2375
17326 | 20 | 95 | 80 | 4.2375 | 0.386 | 3.8203e-13 | 0.0030035 | 4.429e-16 | 0 | 0 | 4.429e-16 | 4.2375
17327 | 20 | 95 | 80 | 4.2375 | 0.386 | 3.8203e-13 | 0.0030035 | 4.429e-16 | 0 | 0 | 4.429e-16 | 4.2375
17328 | 20 | 95 | 80 | 4.2375 | 0.386 | 3.8203e-13 | 0.0030035 | 4.429e-16 | 0 | 0 | 4.429e-16 | 4.2375
17329 | 20 | 95 | 80 | 4.2375 | 0.386 | 3.8203e-13 | 0.0030035 | 4.429e-16 | 0 | 0 | 4.429e-16 | 4.2375
17330 | 20 | 95 | 80 | 4.2375 | 0.386 | 3.8203e-13 | 0.0030035 | 4.429e-16 | 0 | 0 | 4.429e-16 | 4.2375
17331 | 20 | 95 | 80 | 4.2375 | 0.386 | 3.8203e-13 | 0.0030035 | 4.429e-16 | 0 | 0 | 4.429e-16 | 4.2375
17332 | 20 | 95 | 80 | 4.2375 | 0.386 | 3.8203e-13 | 0.0030035 | 4.429e-16 | 0 | 0 | 4.429e-16 | 4.2375
17333 | 20 | 95 | 80 | 4.2375 | 0.386 | 3.8203e-13 | 0.0030035 | 4.429e-16 | 0 | 0 | 4.429e-16 | 4.2375
17334 | 20 | 95 | 80 | 4.2375 | 0.386 | 3.8203e-13 | 0.0030035 | 4.429e-16 | 0 | 0 | 4.429e-16 | 4.2375
17335 | 20 | 95 | 80 | 4.2375 | 0.386 | 3.8203e-13 | 0.0030035 | 4.429e-16 | 0 | 0 | 4.429e-16 | 4.2375
17336 | 20 | 95 | 80 | 4.2375 | 0.386 | 3.8203e-13 | 0.0030035 | 4.429e-16 | 0 | 0 | 4.429e-16 | 4.2375
17337 | 20 | 95 | 80 | 4.2375 | 0.386 | 3.8203e-13 | 0.0030035 | 4.429e-16 | 0 | 0 | 4.429e-16 | 4.2375
17338 | 20 | 95 | 80 | 4.2375 | 0.386 | 3.8203e-13 | 0.0030035 | 4.429e-16 | 0 | 0 | 4.429e-16 | 4.2375
17339 | 20 | 95 | 80 | 4.2375 | 0.386 | 3.8203e-13 | 0.0030035 | 4.429e-16 | 0 | 0 | 4.429e-16 | 4.2375
17340 | 20 | 95 | 80 | 4.2375 | 0.386 | 3.8203e-13 | 0.0030035 | 4.429e-16 | 0 | 0 | 4.429e-16 | 4.2375
17341 | 20 | 95 | 80 | 4.2375 | 0.386 | 3.8203e-13 | 0.0030035 | 4.429e-16 | 0 | 0 | 4.429e-16 | 4.2375
17342 | 20 | 95 | 80 | 4.2375 | 0.386 | 3.8203e-13 | 0.0030035 | 4.429e-16 | 0 | 0 | 4.429e-16 | 4.2375
17343 | 20 | 95 | 80 | 4.2375 | 0.386 | 3.8203e-13 | 0.0030035 | 4.429e-16 | 0 | 0 | 4.429e-16 | 4.2375
17344 | 20 | 95 | 80 | 4.2375 | 0.386 | 3.8203e-13 | 0.0030035 | 4.429e-16 | 0 | 0 | 4.429e-16 | 4.2375
17345 | 20 | 95 | 80 | 4.2375 | 0.386 | 3.8203e-13 | 0.0030035 | 4.429e-16 | 0 | 0 | 4.429e-16 | 4.2375
17346 | 20 | 95 | 80 | 4.2375 | 0.386 | 3.8203e-13 | 0.0030035 | 4.429e-16 | 0 | 0 | 4.429e-16 | 4.2375
17347 | 20 | 95 | 80 | 4.2375 | 0.386 | 3.8203e-13 | 0.0030035 | 4.429e-16 | 0 | 0 | 4.429e-16 | 4.2375
17348 | 20 | 95 | 80 | 4.2375 | 0.386 | 3.8203e-13 | 0.0030035 | 4.429e-16 | 0 | 0 | 4.429e-16 | 4.2375
17349 | 20 | 95 | 80 | 4.2375 | 0.386 | 3.8203e-13 | 0.0030035 | 4.429e-16 | 0 | 0 | 4.429e-16 | 4.2375
17350 | 20 | 95 | 80 | 4.2375 | 0.386 | 3.8203e-13 | 0.0030035 | 4.429e-16 | 0 | 0 | 4.429e-16 | 4.2375
17351 | 20 | 95 | 80 | 4.2375 | 0.386 | 3.8203e-13 | 0.0030035 | 4.429e-16 | 0 | 0 | 4.429e-16 | 4.2375
17352 | 20 | 95 | 80 | 4.2375 | 0.386 | 3.8203e-13 | 0.0030035 | 4.429e-16 | 0 | 0 | 4.429e-16 | 4.2375
17353 | 20 | 95 | 80 | 4.2375 | 0.386 | 3.8203e-13 | 0.0030035 | 4.429e-16 | 0 | 0 | 4.429e-16 | 4.2375
17354 | 20 | 95 | 80 | 4.2375 | 0.386 | 3.8203e-13 | 0.0030035 | 4.429e-16 | 0 | 0 | 4.429e-16 | 4.2375
17355 | 20 | 95 | 80 | 4.2375 | 0.386 | 3.8203e-13 | 0.0030035 | 4.429e-16 | 0 | 0 | 4.429e-16 | 4.2375
17356 | 20 | 95 | 80 | 4.2375 | 0.386 | 3.8203e-13 | 0.0030035 | 4.429e-16 | 0 | 0 | 4.429e-16 | 4.2375
17357 | 20 | 95 | 80 | 4.2375 | 0.386 | 3.8203e-13 | 0.0030035 | 4.429e-16 | 0 | 0 | 4.429e-16 | 4.2375
17358 | 20 | 95 | 80 | 4.2375 | 0.386 | 3.8203e-13 | 0.0030035 | 4.429e-16 | 0 | 0 | 4.429e-16 | 4.2375
17359 | 20 | 95 | 80 | 4.2375 | 0.386 | 3.8203e-13 | 0.0030035 | 4.429e-16 | 0 | 0 | 4.429e-16 | 4.2375
17360 | 20 | 95 | 80 | 4.2375 | 0.386 | 3.8203e-13 | 0.0030035 | 4.429e-16 | 0 | 0 | 4.429e-16 | 4.2375
17361 | 20 | 95 | 80 | 4.2375 | 0.386 | 3.8203e-13 | 0.0030035 | 4.429e-16 | 0 | 0 | 4.429e-16 | 4.2375
17362 | 20 | 95 | 80 | 4.2375 | 0.386 | 3.8203e-13 | 0.0030035 | 4.429e-16 | 0 | 0 | 4.429e-16 | 4.2375
17363 | 20 | 95 | 80 | 4.2375 | 0.386 | 3.8203e-13 | 0.0030035 | 4.429e-16 | 0 | 0 | 4.429e-16 | 4.2375
17364 | 20 | 95 | 80 | 4.2375 | 0.386 | 3.8203e-13 | 0.0030035 | 4.429e-16 | 0 | 0 | 4.429e-16 | 4.2375
17365 | 20 | 95 | 80 | 4.2375 | 0.386 | 3.8203e-13 | 0.0030035 | 4.429e-16 | 0 | 0 | 4.429e-16 | 4.2375
17366 | 20 | 95 | 80 | 4.2375 | 0.386 | 3.8203e-13 | 0.0030035 | 4.429e-16 | 0 | 0 | 4.429e-16 | 4.2375
17367 | 20 | 95 | 80 | 4.2375 | 0.386 | 3.8203e-13 | 0.0030035 | 4.429e-16 | 0 | 0 | 4.429e-16 | 4.2375
17368 | 20 | 95 | 80 | 4.2375 | 0.386 | 3.8203e-13 | 0.0030035 | 4.429e-16 | 0 | 0 | 4.429e-16 | 4.2375
17369 | 20 | 95 | 80 | 4.2375 | 0.386 | 3.8203e-13 | 0.0030035 | 4.429e-16 | 0 | 0 | 4.429e-16 | 4.2375
17370 | 20 | 95 | 80 | 4.2375 | 0.386 | 3.8203e-13 | 0.0030035 | 4.429e-16 | 0 | 0 | 4.429e-16 | 4.2375
17371 | 20 | 95 | 80 | 4.2375 | 0.386 | 3.8203e-13 | 0.0030035 | 4.429e-16 | 0 | 0 | 4.429e-16 | 4.2375
17372 | 20 | 95 | 80 | 4.2375 | 0.386 | 3.8203e-13 | 0.0030035 | 4.429e-16 | 0 | 0 | 4.429e-16 | 4.2375
17373 | 20 | 95 | 80 | 4.2375 | 0.386 | 3.8203e-13 | 0.0030035 | 4.429e-16 | 0 | 0 | 4.429e-16 | 4.2375
17374 | 20 | 95 | 80 | 4.2375 | 0.386 | 3.8203e-13 | 0.0030035 | 4.429e-16 | 0 | 0 | 4.429e-16 | 4.2375
17375 | 20 | 95 | 80 | 4.2375 | 0.386 | 3.8203e-13 | 0.0030035 | 4.429e-16 | 0 | 0 | 4.429e-16 | 4.2375
17376 | 20 | 95 | 80 | 4.2375 | 0.386 | 3.8203e-13 | 0.0030035 | 4.429e-16 | 0 | 0 | 4.429e-16 | 4.2375
17377 | 20 | 95 | 80 | 4.2375 | 0.386 | 3.8203e-13 | 0.0030035 | 4.429e-16 | 0 | 0 | 4.429e-16 | 4.2375
17378 | 20 | 95 | 80 | 4.2375 | 0.386 | 3.8203e-13 | 0.0030035 | 4.429e-16 | 0 | 0 | 4.429e-16 | 4.2375
17379 | 20 | 95 | 80 | 4.2375 | 0.386 | 3.8203e-13 | 0.0030035 | 4.429e-16 | 0 | 0 | 4.429e-16 | 4.2375
17380 | 20 | 95 | 80 | 4.2375 | 0.386 | 3.8203e-13 | 0.0030035 | 4.429e-16 | 0 | 0 | 4.429e-16 | 4.2375
17381 | 20 | 95 | 80 | 4.2375 | 0.386 | 3.8203e-13 | 0.0030035 | 4.429e-16 | 0 | 0 | 4.429e-16 | 4.2375
17382 | 20 | 95 | 80 | 4.2375 | 0.386 | 3.8203e-13 | 0.0030035 | 4.429e-16 | 0 | 0 | 4.429e-16 | 4.2375
17383 | 20 | 95 | 80 | 4.2375 | 0.386 | 3.8203e-13 | 0.0030035 | 4.429e-16 | 0 | 0 | 4.429e-16 | 4.2375
17384 | 20 | 95 | 80 | 4.2375 | 0.386 | 3.8203e-13 | 0.0030035 | 4.429e-16 | 0 | 0 | 4.429e-16 | 4.2375
17385 | 20 | 95 | 80 | 4.2375 | 0.386 | 3.8203e-13 | 0.0030035 | 4.429e-16 | 0 | 0 | 4.429e-16 | 4.2375
17386 | 20 | 95 | 80 | 4.2375 | 0.386 | 3.8203e-13 | 0.0030035 | 4.429e-16 | 0 | 0 | 4.429e-16 | 4.2375
17387 | 20 | 95 | 80 | 4.2375 | 0.386 | 3.8203e-13 | 0.0030035 | 4.429e-16 | 0 | 0 | 4.429e-16 | 4.2375
17388 | 20 | 95 | 80 | 4.2375 | 0.386 | 3.8203e-13 | 0.0030035 | 4.429e-16 | 0 | 0 | 4.429e-16 | 4.2375
17389 | 20 | 95 | 80 | 4.2375 | 0.386 | 3.8203e-13 | 0.0030035 | 4.429e-16 | 0 | 0 | 4.429e-16 | 4.2375
17390 | 20 | 95 | 80 | 4.2375 | 0.386 | 3.8203e-13 | 0.0030035 | 4.429e-16 | 0 | 0 | 4.429e-16 | 4.2375
17391 | 20 | 95 | 80 | 4.2375 | 0.386 | 3.8203e-13 | 0.0030035 | 4.429e-16 | 0 | 0 | 4.429e-16 | 4.2375
17392 | 20 | 95 | 80 | 4.2375 | 0.386 | 3.8203e-13 | 0.0030035 | 4.429e-16 | 0 | 0 | 4.429e-16 | 4.2375
17393 | 20 | 95 | 80 | 4.2375 | 0.386 | 3.8203e-13 | 0.0030035 | 4.429e-16 | 0 | 0 | 4.429e-16 | 4.2375
17394 | 20 | 95 | 80 | 4.2375 | 0.386 | 3.8203e-13 | 0.0030035 | 4.429e-16 | 0 | 0 | 4.429e-16 | 4.2375
17395 | 20 | 95 | 80 | 4.2375 | 0.386 | 3.8203e-13 | 0.0030035 | 4.429e-16 | 0 | 0 | 4.429e-16 | 4.2375
17396 | 20 | 95 | 80 | 4.2375 | 0.386 | 3.8203e-13 | 0.0030035 | 4.429e-16 | 0 | 0 | 4.429e-16 | 4.2375
17397 | 20 | 95 | 80 | 4.2375 | 0.386 | 3.8203e-13 | 0.0030035 | 4.429e-16 | 0 | 0 | 4.429e-16 | 4.2375
17398 | 20 | 95 | 80 | 4.2375 | 0.386 | 3.8203e-13 | 0.0030035 | 4.429e-16 | 0 | 0 | 4.429e-16 | 4.2375
17399 | 20 | 95 | 80 | 4.2375 | 0.386 | 3.8203e-13 | 0.0030035 | 4.429e-16 | 0 | 0 | 4.429e-16 | 4.2375
17400 | 20 | 95 | 80 | 4.2375 | 0.386 | 3.8203e-13 | 0.0030035 | 4.429e-16 | 0 | 0 | 4.429e-16 | 4.2375
17401 | 20 | 95 | 80 | 4.2375 | 0.386 | 3.8203e-13 | 0.0030035 | 4.429e-16 | 0 | 0 | 4.429e-16 | 4.2375
17402 | 20 | 95 | 80 | 4.2375 | 0.386 | 3.8203e-13 | 0.0030035 | 4.429e-16 | 0 | 0 | 4.429e-16 | 4.2375
17403 | 20 | 95 | 80 | 4.2375 | 0.386 | 3.8203e-13 | 0.0030035 | 4.429e-16 | 0 | 0 | 4.429e-16 | 4.2375
17404 | 20 | 95 | 80 | 4.2375 | 0.386 | 3.8203e-13 | 0.0030035 | 4.429e-16 | 0 | 0 | 4.429e-16 | 4.2375
17405 | 20 | 95 | 80 | 4.2375 | 0.386 | 3.8203e-13 | 0.0030035 | 4.429e-16 | 0 | 0 | 4.429e-16 | 4.2375
17406 | 20 | 95 | 80 | 4.2375 | 0.386 | 3.8203e-13 | 0.0030035 | 4.429e-16 | 0 | 0 | 4.429e-16 | 4.2375
17407 | 20 | 95 | 80 | 4.2375 | 0.386 | 3.8203e-13 | 0.0030035 | 4.429e-16 | 0 | 0 | 4.429e-16 | 4.2375
17408 | 20 | 95 | 80 | 4.2375 | 0.386 | 3.8203e-13 | 0.0030035 | 4.429e-16 | 0 | 0 | 4.429e-16 | 4.2375
17409 | 20 | 95 | 80 | 4.2375 | 0.386 | 3.8203e-13 | 0.0030035 | 4.429e-16 | 0 | 0 | 4.429e-16 | 4.2375
17410 | 20 | 95 | 80 | 4.2375 | 0.386 | 3.8203e-13 | 0.0030035 | 4.429e-16 | 0 | 0 | 4.429e-16 | 4.2375
17411 | 20 | 95 | 80 | 4.2375 | 0.386 | 3.8203e-13 | 0.0030035 | 4.429e-16 | 0 | 0 | 4.429e-16 | 4.2375
17412 | 20 | 95 | 80 | 4.2375 | 0.386 | 3.8203e-13 | 0.0030035 | 4.429e-16 | 0 | 0 | 4.429e-16 | 4.2375
17413 | 20 | 95 | 80 | 4.2375 | 0.386 | 3.8203e-13 | 0.0030035 | 4.429e-16 | 0 | 0 | 4.429e-16 | 4.2375
17414 | 20 | 95 | 80 | 4.2375 | 0.386 | 3.8203e-13 | 0.0030035 | 4.429e-16 | 0 | 0 | 4.429e-16 | 4.2375
17415 | 20 | 95 | 80 | 4.2375 | 0.386 | 3.8203e-13 | 0.0030035 | 4.429e-16 | 0 | 0 | 4.429e-16 | 4.2375
17416 | 20 | 95 | 80 | 4.2375 | 0.386 | 3.8203e-13 | 0.0030035 | 4.429e-16 | 0 | 0 | 4.429e-16 | 4.2375
17417 | 20 | 95 | 80 | 4.2375 | 0.386 | 3.8203e-13 | 0.0030035 | 4.429e-16 | 0 | 0 | 4.429e-16 | 4.2375
17418 | 20 | 95 | 80 | 4.2375 | 0.386 | 3.8203e-13 | 0.0030035 | 4.429e-16 | 0 | 0 | 4.429e-16 | 4.2375
17419 | 20 | 95 | 80 | 4.2375 | 0.386 | 3.8203e-13 | 0.0030035 | 4.429e-16 | 0 | 0 | 4.429e-16 | 4.2375
17420 | 20 | 95 | 80 | 4.2375 | 0.386 | 3.8203e-13 | 0.0030035 | 4.429e-16 | 0 | 0 | 4.429e-16 | 4.2375
17421 | 20 | 95 | 80 | 4.2375 | 0.386 | 3.8203e-13 | 0.0030035 | 4.429e-16 | 0 | 0 | 4.429e-16 | 4.2375
17422 | 20 | 95 | 80 | 4.2375 | 0.386 | 3.8203e-13 | 0.0030035 | 4.429e-16 | 0 | 0 | 4.429e-16 | 4.2375
17423 | 20 | 95 | 80 | 4.2375 | 0.386 | 3.8203e-13 | 0.0030035 | 4.429e-16 | 0 | 0 | 4.429e-16 | 4.2375
17424 | 20 | 95 | 80 | 4.2375 | 0.386 | 3.8203e-13 | 0.0030035 | 4.429e-16 | 0 | 0 | 4.429e-16 | 4.2375
17425 | 20 | 95 | 80 | 4.2375 | 0.386 | 3.8203e-13 | 0.0030035 | 4.429e-16 | 0 | 0 | 4.429e-16 | 4.2375
17426 | 20 | 95 | 80 | 4.2375 | 0.386 | 3.8203e-13 | 0.0030035 | 4.429e-16 | 0 | 0 | 4.429e-16 | 4.2375
17427 | 20 | 95 | 80 | 4.2375 | 0.386 | 3.8203e-13 | 0.0030035 | 4.429e-16 | 0 | 0 | 4.429e-16 | 4.2375
17428 | 20 | 95 | 80 | 4.2375 | 0.386 | 3.8203e-13 | 0.0030035 | 4.429e-16 | 0 | 0 | 4.429e-16 | 4.2375
17429 | 20 | 95 | 80 | 4.2375 | 0.386 | 3.8203e-13 | 0.0030035 | 4.429e-16 | 0 | 0 | 4.429e-16 | 4.2375
17430 | 20 | 95 | 80 | 4.2375 | 0.386 | 3.8203e-13 | 0.0030035 | 4.429e-16 | 0 | 0 | 4.429e-16 | 4.2375
17431 | 20 | 95 | 80 | 4.2375 | 0.386 | 3.8203e-13 | 0.0030035 | 4.429e-16 | 0 | 0 | 4.429e-16 | 4.2375
17432 | 20 | 95 | 80 | 4.2375 | 0.386 | 3.8203e-13 | 0.0030035 | 4.429e-16 | 0 | 0 | 4.429e-16 | 4.2375
17433 | 20 | 95 | 80 | 4.2375 | 0.386 | 3.8203e-13 | 0.0030035 | 4.429e-16 | 0 | 0 | 4.429e-16 | 4.2375
17434 | 20 | 95 | 80 | 4.2375 | 0.386 | 3.8203e-13 | 0.0030035 | 4.429e-16 | 0 | 0 | 4.429e-16 | 4.2375
17435 | 20 | 95 | 80 | 4.2375 | 0.386 | 3.8203e-13 | 0.0030035 | 4.429e-16 | 0 | 0 | 4.429e-16 | 4.2375
17436 | 20 | 95 | 80 | 4.2375 | 0.386 | 3.8203e-13 | 0.0030035 | 4.429e-16 | 0 | 0 | 4.429e-16 | 4.2375
17437 | 20 | 95 | 80 | 4.2375 | 0.386 | 3.8203e-13 | 0.0030035 | 4.429e-16 | 0 | 0 | 4.429e-16 | 4.2375
17438 | 20 | 95 | 80 | 4.2375 | 0.386 | 3.8203e-13 | 0.0030035 | 4.429e-16 | 0 | 0 | 4.429e-16 | 4.2375
17439 | 20 | 95 | 80 | 4.2375 | 0.386 | 3.8203e-13 | 0.0030035 | 4.429e-16 | 0 | 0 | 4.429e-16 | 4.2375
17440 | 20 | 95 | 80 | 4.2375 | 0.386 | 3.8203e-13 | 0.0030035 | 4.429e-16 | 0 | 0 | 4.429e-16 | 4.2375
17441 | 20 | 95 | 80 | 4.2375 | 0.386 | 3.8203e-13 | 0.0030035 | 4.429e-16 | 0 | 0 | 4.429e-16 | 4.2375
17442 | 20 | 95 | 80 | 4.2375 | 0.386 | 3.8203e-13 | 0.0030035 | 4.429e-16 | 0 | 0 | 4.429e-16 | 4.2375
17443 | 20 | 95 | 80 | 4.2375 | 0.386 | 3.8203e-13 | 0.0030035 | 4.429e-16 | 0 | 0 | 4.429e-16 | 4.2375
17444 | 20 | 95 | 80 | 4.2375 | 0.386 | 3.8203e-13 | 0.0030035 | 4.429e-16 | 0 | 0 | 4.429e-16 | 4.2375
17445 | 20 | 95 | 80 | 4.2375 | 0.386 | 3.8203e-13 | 0.0030035 | 4.429e-16 | 0 | 0 | 4.429e-16 | 4.2375
17446 | 20 | 95 | 80 | 4.2375 | 0.386 | 3.8203e-13 | 0.0030035 | 4.429e-16 | 0 | 0 | 4.429e-16 | 4.2375
17447 | 20 | 95 | 80 | 4.2375 | 0.386 | 3.8203e-13 | 0.0030035 | 4.429e-16 | 0 | 0 | 4.429e-16 | 4.2375
17448 | 20 | 95 | 80 | 4.2375 | 0.386 | 3.8203e-13 | 0.0030035 | 4.429e-16 | 0 | 0 | 4.429e-16 | 4.2375
17449 | 20 | 95 | 80 | 4.2375 | 0.386 | 3.8203e-13 | 0.0030035 | 4.429e-16 | 0 | 0 | 4.429e-16 | 4.2375
17450 | 20 | 95 | 80 | 4.2375 | 0.386 | 3.8203e-13 | 0.0030035 | 4.429e-16 | 0 | 0 | 4.429e-16 | 4.2375
17451 | 20 | 95 | 80 | 4.2375 | 0.386 | 3.8203e-13 | 0.0030035 | 4.429e-16 | 0 | 0 | 4.429e-16 | 4.2375
17452 | 20 | 95 | 80 | 4.2375 | 0.386 | 3.8203e-13 | 0.0030035 | 4.429e-16 | 0 | 0 | 4.429e-16 | 4.2375
17453 | 20 | 95 | 80 | 4.2375 | 0.386 | 3.8203e-13 | 0.0030035 | 4.429e-16 | 0 | 0 | 4.429e-16 | 4.2375
17454 | 20 | 95 | 80 | 4.2375 | 0.386 | 3.8203e-13 | 0.0030035 | 4.429e-16 | 0 | 0 | 4.429e-16 | 4.2375
17455 | 20 | 95 | 80 | 4.2375 | 0.386 | 3.8203e-13 | 0.0030035 | 4.429e-16 | 0 | 0 | 4.429e-16 | 4.2375
17456 | 20 | 95 | 80 | 4.2375 | 0.386 | 3.8203e-13 | 0.0030035 | 4.429e-16 | 0 | 0 | 4.429e-16 | 4.2375
17457 | 20 | 95 | 80 | 4.2375 | 0.386 | 3.8203e-13 | 0.0030035 | 4.429e-16 | 0 | 0 | 4.429e-16 | 4.2375
17458 | 20 | 95 | 80 | 4.2375 | 0.386 | 3.8203e-13 | 0.0030035 | 4.429e-16 | 0 | 0 | 4.429e-16 | 4.2375
17459 | 20 | 95 | 80 | 4.2375 | 0.386 | 3.8203e-13 | 0.0030035 | 4.429e-16 | 0 | 0 | 4.429e-16 | 4.2375
17460 | 20 | 95 | 80 | 4.2375 | 0.386 | 3.8203e-13 | 0.0030035 | 4.429e-16 | 0 | 0 | 4.429e-16 | 4.2375
17461 | 20 | 95 | 80 | 4.2375 | 0.386 | 3.8203e-13 | 0.0030035 | 4.429e-16 | 0 | 0 | 4.429e-16 | 4.2375
17462 | 20 | 95 | 80 | 4.2375 | 0.386 | 3.8203e-13 | 0.0030035 | 4.429e-16 | 0 | 0 | 4.429e-16 | 4.2375
17463 | 20 | 95 | 80 | 4.2375 | 0.386 | 3.8203e-13 | 0.0030035 | 4.429e-16 | 0 | 0 | 4.429e-16 | 4.2375
17464 | 20 | 95 | 80 | 4.2375 | 0.386 | 3.8203e-13 | 0.0030035 | 4.429e-16 | 0 | 0 | 4.429e-16 | 4.2375
17465 | 20 | 95 | 80 | 4.2375 | 0.386 | 3.8203e-13 | 0.0030035 | 4.429e-16 | 0 | 0 | 4.429e-16 | 4.2375
17466 | 20 | 95 | 80 | 4.2375 | 0.386 | 3.8203e-13 | 0.0030035 | 4.429e-16 | 0 | 0 | 4.429e-16 | 4.2375
17467 | 20 | 95 | 80 | 4.2375 | 0.386 | 3.8203e-13 | 0.0030035 | 4.429e-16 | 0 | 0 | 4.429e-16 | 4.2375
17468 | 20 | 95 | 80 | 4.2375 | 0.386 | 3.8203e-13 | 0.0030035 | 4.429e-16 | 0 | 0 | 4.429e-16 | 4.2375
17469 | 20 | 95 | 80 | 4.2375 | 0.386 | 3.8203e-13 | 0.0030035 | 4.429e-16 | 0 | 0 | 4.429e-16 | 4.2375
17470 | 20 | 95 | 80 | 4.2375 | 0.386 | 3.8203e-13 | 0.0030035 | 4.429e-16 | 0 | 0 | 4.429e-16 | 4.2375
17471 | 20 | 95 | 80 | 4.2375 | 0.386 | 3.8203e-13 | 0.0030035 | 4.429e-16 | 0 | 0 | 4.429e-16 | 4.2375
17472 | 20 | 95 | 80 | 4.2375 | 0.386 | 3.8203e-13 | 0.0030035 | 4.429e-16 | 0 | 0 | 4.429e-16 | 4.2375
17473 | 20 | 95 | 80 | 4.2375 | 0.386 | 3.8203e-13 | 0.0030035 | 4.429e-16 | 0 | 0 | 4.429e-16 | 4.2375
17474 | 20 | 95 | 80 | 4.2375 | 0.386 | 3.8203e-13 | 0.0030035 | 4.429e-16 | 0 | 0 | 4.429e-16 | 4.2375
17475 | 20 | 95 | 80 | 4.2375 | 0.386 | 3.8203e-13 | 0.0030035 | 4.429e-16 | 0 | 0 | 4.429e-16 | 4.2375
17476 | 20 | 95 | 80 | 4.2375 | 0.386 | 3.8203e-13 | 0.0030035 | 4.429e-16 | 0 | 0 | 4.429e-16 | 4.2375
17477 | 20 | 95 | 80 | 4.2375 | 0.386 | 3.8203e-13 | 0.0030035 | 4.429e-16 | 0 | 0 | 4.429e-16 | 4.2375
17478 | 20 | 95 | 80 | 4.2375 | 0.386 | 3.8203e-13 | 0.0030035 | 4.429e-16 | 0 | 0 | 4.429e-16 | 4.2375
17479 | 20 | 95 | 80 | 4.2375 | 0.386 | 3.8203e-13 | 0.0030035 | 4.429e-16 | 0 | 0 | 4.429e-16 | 4.2375
17480 | 20 | 95 | 80 | 4.2375 | 0.386 | 3.8203e-13 | 0.0030035 | 4.429e-16 | 0 | 0 | 4.429e-16 | 4.2375
17481 | 20 | 95 | 80 | 4.2375 | 0.386 | 3.8203e-13 | 0.0030035 | 4.429e-16 | 0 | 0 | 4.429e-16 | 4.2375
17482 | 20 | 95 | 80 | 4.2375 | 0.386 | 3.8203e-13 | 0.0030035 | 4.429e-16 | 0 | 0 | 4.429e-16 | 4.2375
17483 | 20 | 95 | 80 | 4.2375 | 0.386 | 3.8203e-13 | 0.0030035 | 4.429e-16 | 0 | 0 | 4.429e-16 | 4.2375
17484 | 20 | 95 | 80 | 4.2375 | 0.386 | 3.8203e-13 | 0.0030035 | 4.429e-16 | 0 | 0 | 4.429e-16 | 4.2375
17485 | 20 | 95 | 80 | 4.2375 | 0.386 | 3.8203e-13 | 0.0030035 | 4.429e-16 | 0 | 0 | 4.429e-16 | 4.2375
17486 | 20 | 95 | 80 | 4.2375 | 0.386 | 3.8203e-13 | 0.0030035 | 4.429e-16 | 0 | 0 | 4.429e-16 | 4.2375
17487 | 20 | 95 | 80 | 4.2375 | 0.386 | 3.8203e-13 | 0.0030035 | 4.429e-16 | 0 | 0 | 4.429e-16 | 4.2375
17488 | 20 | 95 | 80 | 4.2375 | 0.386 | 3.8203e-13 | 0.0030035 | 4.429e-16 | 0 | 0 | 4.429e-16 | 4.2375
17489 | 20 | 95 | 80 | 4.2375 | 0.386 | 3.8203e-13 | 0.0030035 | 4.429e-16 | 0 | 0 | 4.429e-16 | 4.2375
17490 | 20 | 95 | 80 | 4.2375 | 0.386 | 3.8203e-13 | 0.0030035 | 4.429e-16 | 0 | 0 | 4.429e-16 | 4.2375
17491 | 20 | 95 | 80 | 4.2375 | 0.386 | 3.8203e-13 | 0.0030035 | 4.429e-16 | 0 | 0 | 4.429e-16 | 4.2375
17492 | 20 | 95 | 80 | 4.2375 | 0.386 | 3.8203e-13 | 0.0030035 | 4.429e-16 | 0 | 0 | 4.429e-16 | 4.2375
17493 | 20 | 95 | 80 | 4.2375 | 0.386 | 3.8203e-13 | 0.0030035 | 4.429e-16 | 0 | 0 | 4.429e-16 | 4.2375
17494 | 20 | 95 | 80 | 4.2375 | 0.386 | 3.8203e-13 | 0.0030035 | 4.429e-16 | 0 | 0 | 4.429e-16 | 4.2375
17495 | 20 | 95 | 80 | 4.2375 | 0.386 | 3.8203e-13 | 0.0030035 | 4.429e-16 | 0 | 0 | 4.429e-16 | 4.2375
17496 | 20 | 95 | 80 | 4.2375 | 0.386 | 3.8203e-13 | 0.0030035 | 4.429e-16 | 0 | 0 | 4.429e-16 | 4.2375
17497 | 20 | 95 | 80 | 4.2375 | 0.386 | 3.8203e-13 | 0.0030035 | 4.429e-16 | 0 | 0 | 4.429e-16 | 4.2375
17498 | 20 | 95 | 80 | 4.2375 | 0.386 | 3.8203e-13 | 0.0030035 | 4.429e-16 | 0 | 0 | 4.429e-16 | 4.2375
17499 | 20 | 95 | 80 | 4.2375 | 0.386 | 3.8203e-13 | 0.0030035 | 4.429e-16 | 0 | 0 | 4.429e-16 | 4.2375
17500 | 20 | 95 | 80 | 4.2375 | 0.386 | 3.8203e-13 | 0.0030035 | 4.429e-16 | 0 | 0 | 4.429e-16 | 4.2375
17501 | 20 | 95 | 80 | 4.2375 | 0.386 | 3.8203e-13 | 0.0030035 | 4.429e-16 | 0 | 0 | 4.429e-16 | 4.2375
17502 | 20 | 95 | 80 | 4.2375 | 0.386 | 3.8203e-13 | 0.0030035 | 4.429e-16 | 0 | 0 | 4.429e-16 | 4.2375
17503 | 20 | 95 | 80 | 4.2375 | 0.386 | 3.8203e-13 | 0.0030035 | 4.429e-16 | 0 | 0 | 4.429e-16 | 4.2375
17504 | 20 | 95 | 80 | 4.2375 | 0.386 | 3.8203e-13 | 0.0030035 | 4.429e-16 | 0 | 0 | 4.429e-16 | 4.2375
17505 | 20 | 95 | 80 | 4.2375 | 0.386 | 3.8203e-13 | 0.0030035 | 4.429e-16 | 0 | 0 | 4.429e-16 | 4.2375
17506 | 20 | 95 | 80 | 4.2375 | 0.386 | 3.8203e-13 | 0.0030035 | 4.429e-16 | 0 | 0 | 4.429e-16 | 4.2375
17507 | 20 | 95 | 80 | 4.2375 | 0.386 | 3.8203e-13 | 0.0030035 | 4.429e-16 | 0 | 0 | 4.429e-16 | 4.2375
17508 | 20 | 95 | 80 | 4.2375 | 0.386 | 3.8203e-13 | 0.0030035 | 4.429e-16 | 0 | 0 | 4.429e-16 | 4.2375
17509 | 20 | 95 | 80 | 4.2375 | 0.386 | 3.8203e-13 | 0.0030035 | 4.429e-16 | 0 | 0 | 4.429e-16 | 4.2375
17510 | 20 | 95 | 80 | 4.2375 | 0.386 | 3.8203e-13 | 0.0030035 | 4.429e-16 | 0 | 0 | 4.429e-16 | 4.2375
17511 | 20 | 95 | 80 | 4.2375 | 0.386 | 3.8203e-13 | 0.0030035 | 4.429e-16 | 0 | 0 | 4.429e-16 | 4.2375
17512 | 20 | 95 | 80 | 4.2375 | 0.386 | 3.8203e-13 | 0.0030035 | 4.429e-16 | 0 | 0 | 4.429e-16 | 4.2375
17513 | 20 | 95 | 80 | 4.2375 | 0.386 | 3.8203e-13 | 0.0030035 | 4.429e-16 | 0 | 0 | 4.429e-16 | 4.2375
17514 | 20 | 95 | 80 | 4.2375 | 0.386 | 3.8203e-13 | 0.0030035 | 4.429e-16 | 0 | 0 | 4.429e-16 | 4.2375
17515 | 20 | 95 | 80 | 4.2375 | 0.386 | 3.8203e-13 | 0.0030035 | 4.429e-16 | 0 | 0 | 4.429e-16 | 4.2375
17516 | 20 | 95 | 80 | 4.2375 | 0.386 | 3.8203e-13 | 0.0030035 | 4.429e-16 | 0 | 0 | 4.429e-16 | 4.2375
17517 | 20 | 95 | 80 | 4.2375 | 0.386 | 3.8203e-13 | 0.0030035 | 4.429e-16 | 0 | 0 | 4.429e-16 | 4.2375
17518 | 20 | 95 | 80 | 4.2375 | 0.386 | 3.8203e-13 | 0.0030035 | 4.429e-16 | 0 | 0 | 4.429e-16 | 4.2375
17519 | 20 | 95 | 80 | 4.2375 | 0.386 | 3.8203e-13 | 0.0030035 | 4.429e-16 | 0 | 0 | 4.429e-16 | 4.2375
17520 | 20 | 95 | 80 | 4.2375 | 0.386 | 3.8203e-13 | 0.0030035 | 4.429e-16 | 0 | 0 | 4.429e-16 | 4.2375
17521 | 20 | 95 | 80 | 4.2375 | 0.386 | 3.8203e-13 | 0.0030035 | 4.429e-16 | 0 | 0 | 4.429e-16 | 4.2375
17522 | 20 | 95 | 80 | 4.2375 | 0.386 | 3.8203e-13 | 0.0030035 | 4.429e-16 | 0 | 0 | 4.429e-16 | 4.2375
17523 | 20 | 95 | 80 | 4.2375 | 0.386 | 3.8203e-13 | 0.0030035 | 4.429e-16 | 0 | 0 | 4.429e-16 | 4.2375
17524 | 20 | 95 | 80 | 4.2375 | 0.386 | 3.8203e-13 | 0.0030035 | 4.429e-16 | 0 | 0 | 4.429e-16 | 4.2375
17525 | 20 | 95 | 80 | 4.2375 | 0.386 | 3.8203e-13 | 0.0030035 | 4.429e-16 | 0 | 0 | 4.429e-16 | 4.2375
17526 | 20 | 95 | 80 | 4.2375 | 0.386 | 3.8203e-13 | 0.0030035 | 4.429e-16 | 0 | 0 | 4.429e-16 | 4.2375
17527 | 20 | 95 | 80 | 4.2375 | 0.386 | 3.8203e-13 | 0.0030035 | 4.429e-16 | 0 | 0 | 4.429e-16 | 4.2375
17528 | 20 | 95 | 80 | 4.2375 | 0.386 | 3.8203e-13 | 0.0030035 | 4.429e-16 | 0 | 0 | 4.429e-16 | 4.2375
17529 | 20 | 95 | 80 | 4.2375 | 0.386 | 3.8203e-13 | 0.0030035 | 4.429e-16 | 0 | 0 | 4.429e-16 | 4.2375
17530 | 20 | 95 | 80 | 4.2375 | 0.386 | 3.8203e-13 | 0.0030035 | 4.429e-16 | 0 | 0 | 4.429e-16 | 4.2375
17531 | 20 | 95 | 80 | 4.2375 | 0.386 | 3.8203e-13 | 0.0030035 | 4.429e-16 | 0 | 0 | 4.429e-16 | 4.2375
17532 | 20 | 95 | 80 | 4.2375 | 0.386 | 3.8203e-13 | 0.0030035 | 4.429e-16 | 0 | 0 | 4.429e-16 | 4.2375
17533 | 20 | 95 | 80 | 4.2375 | 0.386 | 3.8203e-13 | 0.0030035 | 4.429e-16 | 0 | 0 | 4.429e-16 | 4.2375
17534 | 20 | 95 | 80 | 4.2375 | 0.386 | 3.8203e-13 | 0.0030035 | 4.429e-16 | 0 | 0 | 4.429e-16 | 4.2375
17535 | 20 | 95 | 80 | 4.2375 | 0.386 | 3.8203e-13 | 0.0030035 | 4.429e-16 | 0 | 0 | 4.429e-16 | 4.2375
17536 | 20 | 95 | 80 | 4.2375 | 0.386 | 3.8203e-13 | 0.0030035 | 4.429e-16 | 0 | 0 | 4.429e-16 | 4.2375
17537 | 20 | 95 | 80 | 4.2375 | 0.386 | 3.8203e-13 | 0.0030035 | 4.429e-16 | 0 | 0 | 4.429e-16 | 4.2375
17538 | 20 | 95 | 80 | 4.2375 | 0.386 | 3.8203e-13 | 0.0030035 | 4.429e-16 | 0 | 0 | 4.429e-16 | 4.2375
17539 | 20 | 95 | 80 | 4.2375 | 0.386 | 3.8203e-13 | 0.0030035 | 4.429e-16 | 0 | 0 | 4.429e-16 | 4.2375
17540 | 20 | 95 | 80 | 4.2375 | 0.386 | 3.8203e-13 | 0.0030035 | 4.429e-16 | 0 | 0 | 4.429e-16 | 4.2375
17541 | 20 | 95 | 80 | 4.2375 | 0.386 | 3.8203e-13 | 0.0030035 | 4.429e-16 | 0 | 0 | 4.429e-16 | 4.2375
17542 | 20 | 95 | 80 | 4.2375 | 0.386 | 3.8203e-13 | 0.0030035 | 4.429e-16 | 0 | 0 | 4.429e-16 | 4.2375
17543 | 20 | 95 | 80 | 4.2375 | 0.386 | 3.8203e-13 | 0.0030035 | 4.429e-16 | 0 | 0 | 4.429e-16 | 4.2375
17544 | 20 | 95 | 80 | 4.2375 | 0.386 | 3.8203e-13 | 0.0030035 | 4.429e-16 | 0 | 0 | 4.429e-16 | 4.2375
17545 | 20 | 95 | 80 | 4.2375 | 0.386 | 3.8203e-13 | 0.0030035 | 4.429e-16 | 0 | 0 | 4.429e-16 | 4.2375
17546 | 20 | 95 | 80 | 4.2375 | 0.386 | 3.8203e-13 | 0.0030035 | 4.429e-16 | 0 | 0 | 4.429e-16 | 4.2375
17547 | 20 | 95 | 80 | 4.2375 | 0.386 | 3.8203e-13 | 0.0030035 | 4.429e-16 | 0 | 0 | 4.429e-16 | 4.2375
17548 | 20 | 95 | 80 | 4.2375 | 0.386 | 3.8203e-13 | 0.0030035 | 4.429e-16 | 0 | 0 | 4.429e-16 | 4.2375
17549 | 20 | 95 | 80 | 4.2375 | 0.386 | 3.8203e-13 | 0.0030035 | 4.429e-16 | 0 | 0 | 4.429e-16 | 4.2375
17550 | 20 | 95 | 80 | 4.2375 | 0.386 | 3.8203e-13 | 0.0030035 | 4.429e-16 | 0 | 0 | 4.429e-16 | 4.2375
17551 | 20 | 95 | 80 | 4.2375 | 0.386 | 3.8203e-13 | 0.0030035 | 4.429e-16 | 0 | 0 | 4.429e-16 | 4.2375
17552 | 20 | 95 | 80 | 4.2375 | 0.386 | 3.8203e-13 | 0.0030035 | 4.429e-16 | 0 | 0 | 4.429e-16 | 4.2375
17553 | 20 | 95 | 80 | 4.2375 | 0.386 | 3.8203e-13 | 0.0030035 | 4.429e-16 | 0 | 0 | 4.429e-16 | 4.2375
17554 | 20 | 95 | 80 | 4.2375 | 0.386 | 3.8203e-13 | 0.0030035 | 4.429e-16 | 0 | 0 | 4.429e-16 | 4.2375
17555 | 20 | 95 | 80 | 4.2375 | 0.386 | 3.8203e-13 | 0.0030035 | 4.429e-16 | 0 | 0 | 4.429e-16 | 4.2375
17556 | 20 | 95 | 80 | 4.2375 | 0.386 | 3.8203e-13 | 0.0030035 | 4.429e-16 | 0 | 0 | 4.429e-16 | 4.2375
17557 | 20 | 95 | 80 | 4.2375 | 0.386 | 3.8203e-13 | 0.0030035 | 4.429e-16 | 0 | 0 | 4.429e-16 | 4.2375
17558 | 20 | 95 | 80 | 4.2375 | 0.386 | 3.8203e-13 | 0.0030035 | 4.429e-16 | 0 | 0 | 4.429e-16 | 4.2375
17559 | 20 | 95 | 80 | 4.2375 | 0.386 | 3.8203e-13 | 0.0030035 | 4.429e-16 | 0 | 0 | 4.429e-16 | 4.2375
17560 | 20 | 95 | 80 | 4.2375 | 0.386 | 3.8203e-13 | 0.0030035 | 4.429e-16 | 0 | 0 | 4.429e-16 | 4.2375
17561 | 20 | 95 | 80 | 4.2375 | 0.386 | 3.8203e-13 | 0.0030035 | 4.429e-16 | 0 | 0 | 4.429e-16 | 4.2375
17562 | 20 | 95 | 80 | 4.2375 | 0.386 | 3.8203e-13 | 0.0030035 | 4.429e-16 | 0 | 0 | 4.429e-16 | 4.2375
17563 | 20 | 95 | 80 | 4.2375 | 0.386 | 3.8203e-13 | 0.0030035 | 4.429e-16 | 0 | 0 | 4.429e-16 | 4.2375
17564 | 20 | 95 | 80 | 4.2375 | 0.386 | 3.8203e-13 | 0.0030035 | 4.429e-16 | 0 | 0 | 4.429e-16 | 4.2375
17565 | 20 | 95 | 80 | 4.2375 | 0.386 | 3.8203e-13 | 0.0030035 | 4.429e-16 | 0 | 0 | 4.429e-16 | 4.2375
17566 | 20 | 95 | 80 | 4.2375 | 0.386 | 3.8203e-13 | 0.0030035 | 4.429e-16 | 0 | 0 | 4.429e-16 | 4.2375
17567 | 20 | 95 | 80 | 4.2375 | 0.386 | 3.8203e-13 | 0.0030035 | 4.429e-16 | 0 | 0 | 4.429e-16 | 4.2375
17568 | 20 | 95 | 80 | 4.2375 | 0.386 | 3.8203e-13 | 0.0030035 | 4.429e-16 | 0 | 0 | 4.429e-16 | 4.2375
17569 | 20 | 95 | 80 | 4.2375 | 0.386 | 3.8203e-13 | 0.0030035 | 4.429e-16 | 0 | 0 | 4.429e-16 | 4.2375
17570 | 20 | 95 | 80 | 4.2375 | 0.386 | 3.8203e-13 | 0.0030035 | 4.429e-16 | 0 | 0 | 4.429e-16 | 4.2375
17571 | 20 | 95 | 80 | 4.2375 | 0.386 | 3.8203e-13 | 0.0030035 | 4.429e-16 | 0 | 0 | 4.429e-16 | 4.2375
17572 | 20 | 95 | 80 | 4.2375 | 0.386 | 3.8203e-13 | 0.0030035 | 4.429e-16 | 0 | 0 | 4.429e-16 | 4.2375
17573 | 20 | 95 | 80 | 4.2375 | 0.386 | 3.8203e-13 | 0.0030035 | 4.429e-16 | 0 | 0 | 4.429e-16 | 4.2375
17574 | 20 | 95 | 80 | 4.2375 | 0.386 | 3.8203e-13 | 0.0030035 | 4.429e-16 | 0 | 0 | 4.429e-16 | 4.2375
17575 | 20 | 95 | 80 | 4.2375 | 0.386 | 3.8203e-13 | 0.0030035 | 4.429e-16 | 0 | 0 | 4.429e-16 | 4.2375
17576 | 20 | 95 | 80 | 4.2375 | 0.386 | 3.8203e-13 | 0.0030035 | 4.429e-16 | 0 | 0 | 4.429e-16 | 4.2375
17577 | 20 | 95 | 80 | 4.2375 | 0.386 | 3.8203e-13 | 0.0030035 | 4.429e-16 | 0 | 0 | 4.429e-16 | 4.2375
17578 | 20 | 95 | 80 | 4.2375 | 0.386 | 3.8203e-13 | 0.0030035 | 4.429e-16 | 0 | 0 | 4.429e-16 | 4.2375
17579 | 20 | 95 | 80 | 4.2375 | 0.386 | 3.8203e-13 | 0.0030035 | 4.429e-16 | 0 | 0 | 4.429e-16 | 4.2375
17580 | 20 | 95 | 80 | 4.2375 | 0.386 | 3.8203e-13 | 0.0030035 | 4.429e-16 | 0 | 0 | 4.429e-16 | 4.2375
17581 | 20 | 95 | 80 | 4.2375 | 0.386 | 3.8203e-13 | 0.0030035 | 4.429e-16 | 0 | 0 | 4.429e-16 | 4.2375
17582 | 20 | 95 | 80 | 4.2375 | 0.386 | 3.8203e-13 | 0.0030035 | 4.429e-16 | 0 | 0 | 4.429e-16 | 4.2375
17583 | 20 | 95 | 80 | 4.2375 | 0.386 | 3.8203e-13 | 0.0030035 | 4.429e-16 | 0 | 0 | 4.429e-16 | 4.2375
17584 | 20 | 95 | 80 | 4.2375 | 0.386 | 3.8203e-13 | 0.0030035 | 4.429e-16 | 0 | 0 | 4.429e-16 | 4.2375
17585 | 20 | 95 | 80 | 4.2375 | 0.386 | 3.8203e-13 | 0.0030035 | 4.429e-16 | 0 | 0 | 4.429e-16 | 4.2375
17586 | 20 | 95 | 80 | 4.2375 | 0.386 | 3.8203e-13 | 0.0030035 | 4.429e-16 | 0 | 0 | 4.429e-16 | 4.2375
17587 | 20 | 95 | 80 | 4.2375 | 0.386 | 3.8203e-13 | 0.0030035 | 4.429e-16 | 0 | 0 | 4.429e-16 | 4.2375
17588 | 20 | 95 | 80 | 4.2375 | 0.386 | 3.8203e-13 | 0.0030035 | 4.429e-16 | 0 | 0 | 4.429e-16 | 4.2375
17589 | 20 | 95 | 80 | 4.2375 | 0.386 | 3.8203e-13 | 0.0030035 | 4.429e-16 | 0 | 0 | 4.429e-16 | 4.2375
17590 | 20 | 95 | 80 | 4.2375 | 0.386 | 3.8203e-13 | 0.0030035 | 4.429e-16 | 0 | 0 | 4.429e-16 | 4.2375
17591 | 20 | 95 | 80 | 4.2375 | 0.386 | 3.8203e-13 | 0.0030035 | 4.429e-16 | 0 | 0 | 4.429e-16 | 4.2375
17592 | 20 | 95 | 80 | 4.2375 | 0.386 | 3.8203e-13 | 0.0030035 | 4.429e-16 | 0 | 0 | 4.429e-16 | 4.2375
17593 | 20 | 95 | 80 | 4.2375 | 0.386 | 3.8203e-13 | 0.0030035 | 4.429e-16 | 0 | 0 | 4.429e-16 | 4.2375
17594 | 20 | 95 | 80 | 4.2375 | 0.386 | 3.8203e-13 | 0.0030035 | 4.429e-16 | 0 | 0 | 4.429e-16 | 4.2375
17595 | 20 | 95 | 80 | 4.2375 | 0.386 | 3.8203e-13 | 0.0030035 | 4.429e-16 | 0 | 0 | 4.429e-16 | 4.2375
17596 | 20 | 95 | 80 | 4.2375 | 0.386 | 3.8203e-13 | 0.0030035 | 4.429e-16 | 0 | 0 | 4.429e-16 | 4.2375
17597 | 20 | 95 | 80 | 4.2375 | 0.386 | 3.8203e-13 | 0.0030035 | 4.429e-16 | 0 | 0 | 4.429e-16 | 4.2375
17598 | 20 | 95 | 80 | 4.2375 | 0.386 | 3.8203e-13 | 0.0030035 | 4.429e-16 | 0 | 0 | 4.429e-16 | 4.2375
17599 | 20 | 95 | 80 | 4.2375 | 0.386 | 3.8203e-13 | 0.0030035 | 4.429e-16 | 0 | 0 | 4.429e-16 | 4.2375
17600 | 20 | 95 | 80 | 4.2375 | 0.386 | 3.8203e-13 | 0.0030035 | 4.429e-16 | 0 | 0 | 4.429e-16 | 4.2375
17601 | 20 | 95 | 80 | 4.2375 | 0.386 | 3.8203e-13 | 0.0030035 | 4.429e-16 | 0 | 0 | 4.429e-16 | 4.2375
17602 | 20 | 95 | 80 | 4.2375 | 0.386 | 3.8203e-13 | 0.0030035 | 4.429e-16 | 0 | 0 | 4.429e-16 | 4.2375
17603 | 20 | 95 | 80 | 4.2375 | 0.386 | 3.8203e-13 | 0.0030035 | 4.429e-16 | 0 | 0 | 4.429e-16 | 4.2375
17604 | 20 | 95 | 80 | 4.2375 | 0.386 | 3.8203e-13 | 0.0030035 | 4.429e-16 | 0 | 0 | 4.429e-16 | 4.2375
17605 | 20 | 95 | 80 | 4.2375 | 0.386 | 3.8203e-13 | 0.0030035 | 4.429e-16 | 0 | 0 | 4.429e-16 | 4.2375
17606 | 20 | 95 | 80 | 4.2375 | 0.386 | 3.8203e-13 | 0.0030035 | 4.429e-16 | 0 | 0 | 4.429e-16 | 4.2375
17607 | 20 | 95 | 80 | 4.2375 | 0.386 | 3.8203e-13 | 0.0030035 | 4.429e-16 | 0 | 0 | 4.429e-16 | 4.2375
17608 | 20 | 95 | 80 | 4.2375 | 0.386 | 3.8203e-13 | 0.0030035 | 4.429e-16 | 0 | 0 | 4.429e-16 | 4.2375
17609 | 20 | 95 | 80 | 4.2375 | 0.386 | 3.8203e-13 | 0.0030035 | 4.429e-16 | 0 | 0 | 4.429e-16 | 4.2375
17610 | 20 | 95 | 80 | 4.2375 | 0.386 | 3.8203e-13 | 0.0030035 | 4.429e-16 | 0 | 0 | 4.429e-16 | 4.2375
17611 | 20 | 95 | 80 | 4.2375 | 0.386 | 3.8203e-13 | 0.0030035 | 4.429e-16 | 0 | 0 | 4.429e-16 | 4.2375
17612 | 20 | 95 | 80 | 4.2375 | 0.386 | 3.8203e-13 | 0.0030035 | 4.429e-16 | 0 | 0 | 4.429e-16 | 4.2375
17613 | 20 | 95 | 80 | 4.2375 | 0.386 | 3.8203e-13 | 0.0030035 | 4.429e-16 | 0 | 0 | 4.429e-16 | 4.2375
17614 | 20 | 95 | 80 | 4.2375 | 0.386 | 3.8203e-13 | 0.0030035 | 4.429e-16 | 0 | 0 | 4.429e-16 | 4.2375
17615 | 20 | 95 | 80 | 4.2375 | 0.386 | 3.8203e-13 | 0.0030035 | 4.429e-16 | 0 | 0 | 4.429e-16 | 4.2375
17616 | 20 | 95 | 80 | 4.2375 | 0.386 | 3.8203e-13 | 0.0030035 | 4.429e-16 | 0 | 0 | 4.429e-16 | 4.2375
17617 | 20 | 95 | 80 | 4.2375 | 0.386 | 3.8203e-13 | 0.0030035 | 4.429e-16 | 0 | 0 | 4.429e-16 | 4.2375
17618 | 20 | 95 | 80 | 4.2375 | 0.386 | 3.8203e-13 | 0.0030035 | 4.429e-16 | 0 | 0 | 4.429e-16 | 4.2375
17619 | 20 | 95 | 80 | 4.2375 | 0.386 | 3.8203e-13 | 0.0030035 | 4.429e-16 | 0 | 0 | 4.429e-16 | 4.2375
17620 | 20 | 95 | 80 | 4.2375 | 0.386 | 3.8203e-13 | 0.0030035 | 4.429e-16 | 0 | 0 | 4.429e-16 | 4.2375
17621 | 20 | 95 | 80 | 4.2375 | 0.386 | 3.8203e-13 | 0.0030035 | 4.429e-16 | 0 | 0 | 4.429e-16 | 4.2375
17622 | 20 | 95 | 80 | 4.2375 | 0.386 | 3.8203e-13 | 0.0030035 | 4.429e-16 | 0 | 0 | 4.429e-16 | 4.2375
17623 | 20 | 95 | 80 | 4.2375 | 0.386 | 3.8203e-13 | 0.0030035 | 4.429e-16 | 0 | 0 | 4.429e-16 | 4.2375
17624 | 20 | 95 | 80 | 4.2375 | 0.386 | 3.8203e-13 | 0.0030035 | 4.429e-16 | 0 | 0 | 4.429e-16 | 4.2375
17625 | 20 | 95 | 80 | 4.2375 | 0.386 | 3.8203e-13 | 0.0030035 | 4.429e-16 | 0 | 0 | 4.429e-16 | 4.2375
17626 | 20 | 95 | 80 | 4.2375 | 0.386 | 3.8203e-13 | 0.0030035 | 4.429e-16 | 0 | 0 | 4.429e-16 | 4.2375
17627 | 20 | 95 | 80 | 4.2375 | 0.386 | 3.8203e-13 | 0.0030035 | 4.429e-16 | 0 | 0 | 4.429e-16 | 4.2375
17628 | 20 | 95 | 80 | 4.2375 | 0.386 | 3.8203e-13 | 0.0030035 | 4.429e-16 | 0 | 0 | 4.429e-16 | 4.2375
17629 | 20 | 95 | 80 | 4.2375 | 0.386 | 3.8203e-13 | 0.0030035 | 4.429e-16 | 0 | 0 | 4.429e-16 | 4.2375
17630 | 20 | 95 | 80 | 4.2375 | 0.386 | 3.8203e-13 | 0.0030035 | 4.429e-16 | 0 | 0 | 4.429e-16 | 4.2375
17631 | 20 | 95 | 80 | 4.2375 | 0.386 | 3.8203e-13 | 0.0030035 | 4.429e-16 | 0 | 0 | 4.429e-16 | 4.2375
17632 | 20 | 95 | 80 | 4.2375 | 0.386 | 3.8203e-13 | 0.0030035 | 4.429e-16 | 0 | 0 | 4.429e-16 | 4.2375
17633 | 20 | 95 | 80 | 4.2375 | 0.386 | 3.8203e-13 | 0.0030035 | 4.429e-16 | 0 | 0 | 4.429e-16 | 4.2375
17634 | 20 | 95 | 80 | 4.2375 | 0.386 | 3.8203e-13 | 0.0030035 | 4.429e-16 | 0 | 0 | 4.429e-16 | 4.2375
17635 | 20 | 95 | 80 | 4.2375 | 0.386 | 3.8203e-13 | 0.0030035 | 4.429e-16 | 0 | 0 | 4.429e-16 | 4.2375
17636 | 20 | 95 | 80 | 4.2375 | 0.386 | 3.8203e-13 | 0.0030035 | 4.429e-16 | 0 | 0 | 4.429e-16 | 4.2375
17637 | 20 | 95 | 80 | 4.2375 | 0.386 | 3.8203e-13 | 0.0030035 | 4.429e-16 | 0 | 0 | 4.429e-16 | 4.2375
17638 | 20 | 95 | 80 | 4.2375 | 0.386 | 3.8203e-13 | 0.0030035 | 4.429e-16 | 0 | 0 | 4.429e-16 | 4.2375
17639 | 20 | 95 | 80 | 4.2375 | 0.386 | 3.8203e-13 | 0.0030035 | 4.429e-16 | 0 | 0 | 4.429e-16 | 4.2375
17640 | 20 | 95 | 80 | 4.2375 | 0.386 | 3.8203e-13 | 0.0030035 | 4.429e-16 | 0 | 0 | 4.429e-16 | 4.2375
17641 | 20 | 95 | 80 | 4.2375 | 0.386 | 3.8203e-13 | 0.0030035 | 4.429e-16 | 0 | 0 | 4.429e-16 | 4.2375
17642 | 20 | 95 | 80 | 4.2375 | 0.386 | 3.8203e-13 | 0.0030035 | 4.429e-16 | 0 | 0 | 4.429e-16 | 4.2375
17643 | 20 | 95 | 80 | 4.2375 | 0.386 | 3.8203e-13 | 0.0030035 | 4.429e-16 | 0 | 0 | 4.429e-16 | 4.2375
17644 | 20 | 95 | 80 | 4.2375 | 0.386 | 3.8203e-13 | 0.0030035 | 4.429e-16 | 0 | 0 | 4.429e-16 | 4.2375
17645 | 20 | 95 | 80 | 4.2375 | 0.386 | 3.8203e-13 | 0.0030035 | 4.429e-16 | 0 | 0 | 4.429e-16 | 4.2375
17646 | 20 | 95 | 80 | 4.2375 | 0.386 | 3.8203e-13 | 0.0030035 | 4.429e-16 | 0 | 0 | 4.429e-16 | 4.2375
17647 | 20 | 95 | 80 | 4.2375 | 0.386 | 3.8203e-13 | 0.0030035 | 4.429e-16 | 0 | 0 | 4.429e-16 | 4.2375
17648 | 20 | 95 | 80 | 4.2375 | 0.386 | 3.8203e-13 | 0.0030035 | 4.429e-16 | 0 | 0 | 4.429e-16 | 4.2375
17649 | 20 | 95 | 80 | 4.2375 | 0.386 | 3.8203e-13 | 0.0030035 | 4.429e-16 | 0 | 0 | 4.429e-16 | 4.2375
17650 | 20 | 95 | 80 | 4.2375 | 0.386 | 3.8203e-13 | 0.0030035 | 4.429e-16 | 0 | 0 | 4.429e-16 | 4.2375
17651 | 20 | 95 | 80 | 4.2375 | 0.386 | 3.8203e-13 | 0.0030035 | 4.429e-16 | 0 | 0 | 4.429e-16 | 4.2375
17652 | 20 | 95 | 80 | 4.2375 | 0.386 | 3.8203e-13 | 0.0030035 | 4.429e-16 | 0 | 0 | 4.429e-16 | 4.2375
17653 | 20 | 95 | 80 | 4.2375 | 0.386 | 3.8203e-13 | 0.0030035 | 4.429e-16 | 0 | 0 | 4.429e-16 | 4.2375
17654 | 20 | 95 | 80 | 4.2375 | 0.386 | 3.8203e-13 | 0.0030035 | 4.429e-16 | 0 | 0 | 4.429e-16 | 4.2375
17655 | 20 | 95 | 80 | 4.2375 | 0.386 | 3.8203e-13 | 0.0030035 | 4.429e-16 | 0 | 0 | 4.429e-16 | 4.2375
17656 | 20 | 95 | 80 | 4.2375 | 0.386 | 3.8203e-13 | 0.0030035 | 4.429e-16 | 0 | 0 | 4.429e-16 | 4.2375
17657 | 20 | 95 | 80 | 4.2375 | 0.386 | 3.8203e-13 | 0.0030035 | 4.429e-16 | 0 | 0 | 4.429e-16 | 4.2375
17658 | 20 | 95 | 80 | 4.2375 | 0.386 | 3.8203e-13 | 0.0030035 | 4.429e-16 | 0 | 0 | 4.429e-16 | 4.2375
17659 | 20 | 95 | 80 | 4.2375 | 0.386 | 3.8203e-13 | 0.0030035 | 4.429e-16 | 0 | 0 | 4.429e-16 | 4.2375
17660 | 20 | 95 | 80 | 4.2375 | 0.386 | 3.8203e-13 | 0.0030035 | 4.429e-16 | 0 | 0 | 4.429e-16 | 4.2375
17661 | 20 | 95 | 80 | 4.2375 | 0.386 | 3.8203e-13 | 0.0030035 | 4.429e-16 | 0 | 0 | 4.429e-16 | 4.2375
17662 | 20 | 95 | 80 | 4.2375 | 0.386 | 3.8203e-13 | 0.0030035 | 4.429e-16 | 0 | 0 | 4.429e-16 | 4.2375
17663 | 20 | 95 | 80 | 4.2375 | 0.386 | 3.8203e-13 | 0.0030035 | 4.429e-16 | 0 | 0 | 4.429e-16 | 4.2375
17664 | 20 | 95 | 80 | 4.2375 | 0.386 | 3.8203e-13 | 0.0030035 | 4.429e-16 | 0 | 0 | 4.429e-16 | 4.2375
17665 | 20 | 95 | 80 | 4.2375 | 0.386 | 3.8203e-13 | 0.0030035 | 4.429e-16 | 0 | 0 | 4.429e-16 | 4.2375
17666 | 20 | 95 | 80 | 4.2375 | 0.386 | 3.8203e-13 | 0.0030035 | 4.429e-16 | 0 | 0 | 4.429e-16 | 4.2375
17667 | 20 | 95 | 80 | 4.2375 | 0.386 | 3.8203e-13 | 0.0030035 | 4.429e-16 | 0 | 0 | 4.429e-16 | 4.2375
17668 | 20 | 95 | 80 | 4.2375 | 0.386 | 3.8203e-13 | 0.0030035 | 4.429e-16 | 0 | 0 | 4.429e-16 | 4.2375
17669 | 20 | 95 | 80 | 4.2375 | 0.386 | 3.8203e-13 | 0.0030035 | 4.429e-16 | 0 | 0 | 4.429e-16 | 4.2375
17670 | 20 | 95 | 80 | 4.2375 | 0.386 | 3.8203e-13 | 0.0030035 | 4.429e-16 | 0 | 0 | 4.429e-16 | 4.2375
17671 | 20 | 95 | 80 | 4.2375 | 0.386 | 3.8203e-13 | 0.0030035 | 4.429e-16 | 0 | 0 | 4.429e-16 | 4.2375
17672 | 20 | 95 | 80 | 4.2375 | 0.386 | 3.8203e-13 | 0.0030035 | 4.429e-16 | 0 | 0 | 4.429e-16 | 4.2375
17673 | 20 | 95 | 80 | 4.2375 | 0.386 | 3.8203e-13 | 0.0030035 | 4.429e-16 | 0 | 0 | 4.429e-16 | 4.2375
17674 | 20 | 95 | 80 | 4.2375 | 0.386 | 3.8203e-13 | 0.0030035 | 4.429e-16 | 0 | 0 | 4.429e-16 | 4.2375
17675 | 20 | 95 | 80 | 4.2375 | 0.386 | 3.8203e-13 | 0.0030035 | 4.429e-16 | 0 | 0 | 4.429e-16 | 4.2375
17676 | 20 | 95 | 80 | 4.2375 | 0.386 | 3.8203e-13 | 0.0030035 | 4.429e-16 | 0 | 0 | 4.429e-16 | 4.2375
17677 | 20 | 95 | 80 | 4.2375 | 0.386 | 3.8203e-13 | 0.0030035 | 4.429e-16 | 0 | 0 | 4.429e-16 | 4.2375
17678 | 20 | 95 | 80 | 4.2375 | 0.386 | 3.8203e-13 | 0.0030035 | 4.429e-16 | 0 | 0 | 4.429e-16 | 4.2375
17679 | 20 | 95 | 80 | 4.2375 | 0.386 | 3.8203e-13 | 0.0030035 | 4.429e-16 | 0 | 0 | 4.429e-16 | 4.2375
17680 | 20 | 95 | 80 | 4.2375 | 0.386 | 3.8203e-13 | 0.0030035 | 4.429e-16 | 0 | 0 | 4.429e-16 | 4.2375
17681 | 20 | 95 | 80 | 4.2375 | 0.386 | 3.8203e-13 | 0.0030035 | 4.429e-16 | 0 | 0 | 4.429e-16 | 4.2375
17682 | 20 | 95 | 80 | 4.2375 | 0.386 | 3.8203e-13 | 0.0030035 | 4.429e-16 | 0 | 0 | 4.429e-16 | 4.2375
17683 | 20 | 95 | 80 | 4.2375 | 0.386 | 3.8203e-13 | 0.0030035 | 4.429e-16 | 0 | 0 | 4.429e-16 | 4.2375
17684 | 20 | 95 | 80 | 4.2375 | 0.386 | 3.8203e-13 | 0.0030035 | 4.429e-16 | 0 | 0 | 4.429e-16 | 4.2375
17685 | 20 | 95 | 80 | 4.2375 | 0.386 | 3.8203e-13 | 0.0030035 | 4.429e-16 | 0 | 0 | 4.429e-16 | 4.2375
17686 | 20 | 95 | 80 | 4.2375 | 0.386 | 3.8203e-13 | 0.0030035 | 4.429e-16 | 0 | 0 | 4.429e-16 | 4.2375
17687 | 20 | 95 | 80 | 4.2375 | 0.386 | 3.8203e-13 | 0.0030035 | 4.429e-16 | 0 | 0 | 4.429e-16 | 4.2375
17688 | 20 | 95 | 80 | 4.2375 | 0.386 | 3.8203e-13 | 0.0030035 | 4.429e-16 | 0 | 0 | 4.429e-16 | 4.2375
17689 | 20 | 95 | 80 | 4.2375 | 0.386 | 3.8203e-13 | 0.0030035 | 4.429e-16 | 0 | 0 | 4.429e-16 | 4.2375
17690 | 20 | 95 | 80 | 4.2375 | 0.386 | 3.8203e-13 | 0.0030035 | 4.429e-16 | 0 | 0 | 4.429e-16 | 4.2375
17691 | 20 | 95 | 80 | 4.2375 | 0.386 | 3.8203e-13 | 0.0030035 | 4.429e-16 | 0 | 0 | 4.429e-16 | 4.2375
17692 | 20 | 95 | 80 | 4.2375 | 0.386 | 3.8203e-13 | 0.0030035 | 4.429e-16 | 0 | 0 | 4.429e-16 | 4.2375
17693 | 20 | 95 | 80 | 4.2375 | 0.386 | 3.8203e-13 | 0.0030035 | 4.429e-16 | 0 | 0 | 4.429e-16 | 4.2375
17694 | 20 | 95 | 80 | 4.2375 | 0.386 | 3.8203e-13 | 0.0030035 | 4.429e-16 | 0 | 0 | 4.429e-16 | 4.2375
17695 | 20 | 95 | 80 | 4.2375 | 0.386 | 3.8203e-13 | 0.0030035 | 4.429e-16 | 0 | 0 | 4.429e-16 | 4.2375
17696 | 20 | 95 | 80 | 4.2375 | 0.386 | 3.8203e-13 | 0.0030035 | 4.429e-16 | 0 | 0 | 4.429e-16 | 4.2375
17697 | 20 | 95 | 80 | 4.2375 | 0.386 | 3.8203e-13 | 0.0030035 | 4.429e-16 | 0 | 0 | 4.429e-16 | 4.2375
17698 | 20 | 95 | 80 | 4.2375 | 0.386 | 3.8203e-13 | 0.0030035 | 4.429e-16 | 0 | 0 | 4.429e-16 | 4.2375
17699 | 20 | 95 | 80 | 4.2375 | 0.386 | 3.8203e-13 | 0.0030035 | 4.429e-16 | 0 | 0 | 4.429e-16 | 4.2375
17700 | 20 | 95 | 80 | 4.2375 | 0.386 | 3.8203e-13 | 0.0030035 | 4.429e-16 | 0 | 0 | 4.429e-16 | 4.2375
17701 | 20 | 95 | 80 | 4.2375 | 0.386 | 3.8203e-13 | 0.0030035 | 4.429e-16 | 0 | 0 | 4.429e-16 | 4.2375
17702 | 20 | 95 | 80 | 4.2375 | 0.386 | 3.8203e-13 | 0.0030035 | 4.429e-16 | 0 | 0 | 4.429e-16 | 4.2375
17703 | 20 | 95 | 80 | 4.2375 | 0.386 | 3.8203e-13 | 0.0030035 | 4.429e-16 | 0 | 0 | 4.429e-16 | 4.2375
17704 | 20 | 95 | 80 | 4.2375 | 0.386 | 3.8203e-13 | 0.0030035 | 4.429e-16 | 0 | 0 | 4.429e-16 | 4.2375
17705 | 20 | 95 | 80 | 4.2375 | 0.386 | 3.8203e-13 | 0.0030035 | 4.429e-16 | 0 | 0 | 4.429e-16 | 4.2375
17706 | 20 | 95 | 80 | 4.2375 | 0.386 | 3.8203e-13 | 0.0030035 | 4.429e-16 | 0 | 0 | 4.429e-16 | 4.2375
17707 | 20 | 95 | 80 | 4.2375 | 0.386 | 3.8203e-13 | 0.0030035 | 4.429e-16 | 0 | 0 | 4.429e-16 | 4.2375
17708 | 20 | 95 | 80 | 4.2375 | 0.386 | 3.8203e-13 | 0.0030035 | 4.429e-16 | 0 | 0 | 4.429e-16 | 4.2375
17709 | 20 | 95 | 80 | 4.2375 | 0.386 | 3.8203e-13 | 0.0030035 | 4.429e-16 | 0 | 0 | 4.429e-16 | 4.2375
17710 | 20 | 95 | 80 | 4.2375 | 0.386 | 3.8203e-13 | 0.0030035 | 4.429e-16 | 0 | 0 | 4.429e-16 | 4.2375
17711 | 20 | 95 | 80 | 4.2375 | 0.386 | 3.8203e-13 | 0.0030035 | 4.429e-16 | 0 | 0 | 4.429e-16 | 4.2375
17712 | 20 | 95 | 80 | 4.2375 | 0.386 | 3.8203e-13 | 0.0030035 | 4.429e-16 | 0 | 0 | 4.429e-16 | 4.2375
17713 | 20 | 95 | 80 | 4.2375 | 0.386 | 3.8203e-13 | 0.0030035 | 4.429e-16 | 0 | 0 | 4.429e-16 | 4.2375
17714 | 20 | 95 | 80 | 4.2375 | 0.386 | 3.8203e-13 | 0.0030035 | 4.429e-16 | 0 | 0 | 4.429e-16 | 4.2375
17715 | 20 | 95 | 80 | 4.2375 | 0.386 | 3.8203e-13 | 0.0030035 | 4.429e-16 | 0 | 0 | 4.429e-16 | 4.2375
17716 | 20 | 95 | 80 | 4.2375 | 0.386 | 3.8203e-13 | 0.0030035 | 4.429e-16 | 0 | 0 | 4.429e-16 | 4.2375
17717 | 20 | 95 | 80 | 4.2375 | 0.386 | 3.8203e-13 | 0.0030035 | 4.429e-16 | 0 | 0 | 4.429e-16 | 4.2375
17718 | 20 | 95 | 80 | 4.2375 | 0.386 | 3.8203e-13 | 0.0030035 | 4.429e-16 | 0 | 0 | 4.429e-16 | 4.2375
17719 | 20 | 95 | 80 | 4.2375 | 0.386 | 3.8203e-13 | 0.0030035 | 4.429e-16 | 0 | 0 | 4.429e-16 | 4.2375
17720 | 20 | 95 | 80 | 4.2375 | 0.386 | 3.8203e-13 | 0.0030035 | 4.429e-16 | 0 | 0 | 4.429e-16 | 4.2375
17721 | 20 | 95 | 80 | 4.2375 | 0.386 | 3.8203e-13 | 0.0030035 | 4.429e-16 | 0 | 0 | 4.429e-16 | 4.2375
17722 | 20 | 95 | 80 | 4.2375 | 0.386 | 3.8203e-13 | 0.0030035 | 4.429e-16 | 0 | 0 | 4.429e-16 | 4.2375
17723 | 20 | 95 | 80 | 4.2375 | 0.386 | 3.8203e-13 | 0.0030035 | 4.429e-16 | 0 | 0 | 4.429e-16 | 4.2375
17724 | 20 | 95 | 80 | 4.2375 | 0.386 | 3.8203e-13 | 0.0030035 | 4.429e-16 | 0 | 0 | 4.429e-16 | 4.2375
17725 | 20 | 95 | 80 | 4.2375 | 0.386 | 3.8203e-13 | 0.0030035 | 4.429e-16 | 0 | 0 | 4.429e-16 | 4.2375
17726 | 20 | 95 | 80 | 4.2375 | 0.386 | 3.8203e-13 | 0.0030035 | 4.429e-16 | 0 | 0 | 4.429e-16 | 4.2375
17727 | 20 | 95 | 80 | 4.2375 | 0.386 | 3.8203e-13 | 0.0030035 | 4.429e-16 | 0 | 0 | 4.429e-16 | 4.2375
17728 | 20 | 95 | 80 | 4.2375 | 0.386 | 3.8203e-13 | 0.0030035 | 4.429e-16 | 0 | 0 | 4.429e-16 | 4.2375
17729 | 20 | 95 | 80 | 4.2375 | 0.386 | 3.8203e-13 | 0.0030035 | 4.429e-16 | 0 | 0 | 4.429e-16 | 4.2375
17730 | 20 | 95 | 80 | 4.2375 | 0.386 | 3.8203e-13 | 0.0030035 | 4.429e-16 | 0 | 0 | 4.429e-16 | 4.2375
17731 | 20 | 95 | 80 | 4.2375 | 0.386 | 3.8203e-13 | 0.0030035 | 4.429e-16 | 0 | 0 | 4.429e-16 | 4.2375
17732 | 20 | 95 | 80 | 4.2375 | 0.386 | 3.8203e-13 | 0.0030035 | 4.429e-16 | 0 | 0 | 4.429e-16 | 4.2375
17733 | 20 | 95 | 80 | 4.2375 | 0.386 | 3.8203e-13 | 0.0030035 | 4.429e-16 | 0 | 0 | 4.429e-16 | 4.2375
17734 | 20 | 95 | 80 | 4.2375 | 0.386 | 3.8203e-13 | 0.0030035 | 4.429e-16 | 0 | 0 | 4.429e-16 | 4.2375
17735 | 20 | 95 | 80 | 4.2375 | 0.386 | 3.8203e-13 | 0.0030035 | 4.429e-16 | 0 | 0 | 4.429e-16 | 4.2375
17736 | 20 | 95 | 80 | 4.2375 | 0.386 | 3.8203e-13 | 0.0030035 | 4.429e-16 | 0 | 0 | 4.429e-16 | 4.2375
17737 | 20 | 95 | 80 | 4.2375 | 0.386 | 3.8203e-13 | 0.0030035 | 4.429e-16 | 0 | 0 | 4.429e-16 | 4.2375
17738 | 20 | 95 | 80 | 4.2375 | 0.386 | 3.8203e-13 | 0.0030035 | 4.429e-16 | 0 | 0 | 4.429e-16 | 4.2375
17739 | 20 | 95 | 80 | 4.2375 | 0.386 | 3.8203e-13 | 0.0030035 | 4.429e-16 | 0 | 0 | 4.429e-16 | 4.2375
17740 | 20 | 95 | 80 | 4.2375 | 0.386 | 3.8203e-13 | 0.0030035 | 4.429e-16 | 0 | 0 | 4.429e-16 | 4.2375
17741 | 20 | 95 | 80 | 4.2375 | 0.386 | 3.8203e-13 | 0.0030035 | 4.429e-16 | 0 | 0 | 4.429e-16 | 4.2375
17742 | 20 | 95 | 80 | 4.2375 | 0.386 | 3.8203e-13 | 0.0030035 | 4.429e-16 | 0 | 0 | 4.429e-16 | 4.2375
17743 | 20 | 95 | 80 | 4.2375 | 0.386 | 3.8203e-13 | 0.0030035 | 4.429e-16 | 0 | 0 | 4.429e-16 | 4.2375
17744 | 20 | 95 | 80 | 4.2375 | 0.386 | 3.8203e-13 | 0.0030035 | 4.429e-16 | 0 | 0 | 4.429e-16 | 4.2375
17745 | 20 | 95 | 80 | 4.2375 | 0.386 | 3.8203e-13 | 0.0030035 | 4.429e-16 | 0 | 0 | 4.429e-16 | 4.2375
17746 | 20 | 95 | 80 | 4.2375 | 0.386 | 3.8203e-13 | 0.0030035 | 4.429e-16 | 0 | 0 | 4.429e-16 | 4.2375
17747 | 20 | 95 | 80 | 4.2375 | 0.386 | 3.8203e-13 | 0.0030035 | 4.429e-16 | 0 | 0 | 4.429e-16 | 4.2375
17748 | 20 | 95 | 80 | 4.2375 | 0.386 | 3.8203e-13 | 0.0030035 | 4.429e-16 | 0 | 0 | 4.429e-16 | 4.2375
17749 | 20 | 95 | 80 | 4.2375 | 0.386 | 3.8203e-13 | 0.0030035 | 4.429e-16 | 0 | 0 | 4.429e-16 | 4.2375
17750 | 20 | 95 | 80 | 4.2375 | 0.386 | 3.8203e-13 | 0.0030035 | 4.429e-16 | 0 | 0 | 4.429e-16 | 4.2375
17751 | 20 | 95 | 80 | 4.2375 | 0.386 | 3.8203e-13 | 0.0030035 | 4.429e-16 | 0 | 0 | 4.429e-16 | 4.2375
17752 | 20 | 95 | 80 | 4.2375 | 0.386 | 3.8203e-13 | 0.0030035 | 4.429e-16 | 0 | 0 | 4.429e-16 | 4.2375
17753 | 20 | 95 | 80 | 4.2375 | 0.386 | 3.8203e-13 | 0.0030035 | 4.429e-16 | 0 | 0 | 4.429e-16 | 4.2375
17754 | 20 | 95 | 80 | 4.2375 | 0.386 | 3.8203e-13 | 0.0030035 | 4.429e-16 | 0 | 0 | 4.429e-16 | 4.2375
17755 | 20 | 95 | 80 | 4.2375 | 0.386 | 3.8203e-13 | 0.0030035 | 4.429e-16 | 0 | 0 | 4.429e-16 | 4.2375
17756 | 20 | 95 | 80 | 4.2375 | 0.386 | 3.8203e-13 | 0.0030035 | 4.429e-16 | 0 | 0 | 4.429e-16 | 4.2375
17757 | 20 | 95 | 80 | 4.2375 | 0.386 | 3.8203e-13 | 0.0030035 | 4.429e-16 | 0 | 0 | 4.429e-16 | 4.2375
17758 | 20 | 95 | 80 | 4.2375 | 0.386 | 3.8203e-13 | 0.0030035 | 4.429e-16 | 0 | 0 | 4.429e-16 | 4.2375
17759 | 20 | 95 | 80 | 4.2375 | 0.386 | 3.8203e-13 | 0.0030035 | 4.429e-16 | 0 | 0 | 4.429e-16 | 4.2375
17760 | 20 | 95 | 80 | 4.2375 | 0.386 | 3.8203e-13 | 0.0030035 | 4.429e-16 | 0 | 0 | 4.429e-16 | 4.2375
17761 | 20 | 95 | 80 | 4.2375 | 0.386 | 3.8203e-13 | 0.0030035 | 4.429e-16 | 0 | 0 | 4.429e-16 | 4.2375
17762 | 20 | 95 | 80 | 4.2375 | 0.386 | 3.8203e-13 | 0.0030035 | 4.429e-16 | 0 | 0 | 4.429e-16 | 4.2375
17763 | 20 | 95 | 80 | 4.2375 | 0.386 | 3.8203e-13 | 0.0030035 | 4.429e-16 | 0 | 0 | 4.429e-16 | 4.2375
17764 | 20 | 95 | 80 | 4.2375 | 0.386 | 3.8203e-13 | 0.0030035 | 4.429e-16 | 0 | 0 | 4.429e-16 | 4.2375
17765 | 20 | 95 | 80 | 4.2375 | 0.386 | 3.8203e-13 | 0.0030035 | 4.429e-16 | 0 | 0 | 4.429e-16 | 4.2375
17766 | 20 | 95 | 80 | 4.2375 | 0.386 | 3.8203e-13 | 0.0030035 | 4.429e-16 | 0 | 0 | 4.429e-16 | 4.2375
17767 | 20 | 95 | 80 | 4.2375 | 0.386 | 3.8203e-13 | 0.0030035 | 4.429e-16 | 0 | 0 | 4.429e-16 | 4.2375
17768 | 20 | 95 | 80 | 4.2375 | 0.386 | 3.8203e-13 | 0.0030035 | 4.429e-16 | 0 | 0 | 4.429e-16 | 4.2375
17769 | 20 | 95 | 80 | 4.2375 | 0.386 | 3.8203e-13 | 0.0030035 | 4.429e-16 | 0 | 0 | 4.429e-16 | 4.2375
17770 | 20 | 95 | 80 | 4.2375 | 0.386 | 3.8203e-13 | 0.0030035 | 4.429e-16 | 0 | 0 | 4.429e-16 | 4.2375
17771 | 20 | 95 | 80 | 4.2375 | 0.386 | 3.8203e-13 | 0.0030035 | 4.429e-16 | 0 | 0 | 4.429e-16 | 4.2375
17772 | 20 | 95 | 80 | 4.2375 | 0.386 | 3.8203e-13 | 0.0030035 | 4.429e-16 | 0 | 0 | 4.429e-16 | 4.2375
17773 | 20 | 95 | 80 | 4.2375 | 0.386 | 3.8203e-13 | 0.0030035 | 4.429e-16 | 0 | 0 | 4.429e-16 | 4.2375
17774 | 20 | 95 | 80 | 4.2375 | 0.386 | 3.8203e-13 | 0.0030035 | 4.429e-16 | 0 | 0 | 4.429e-16 | 4.2375
17775 | 20 | 95 | 80 | 4.2375 | 0.386 | 3.8203e-13 | 0.0030035 | 4.429e-16 | 0 | 0 | 4.429e-16 | 4.2375
17776 | 20 | 95 | 80 | 4.2375 | 0.386 | 3.8203e-13 | 0.0030035 | 4.429e-16 | 0 | 0 | 4.429e-16 | 4.2375
17777 | 20 | 95 | 80 | 4.2375 | 0.386 | 3.8203e-13 | 0.0030035 | 4.429e-16 | 0 | 0 | 4.429e-16 | 4.2375
17778 | 20 | 95 | 80 | 4.2375 | 0.386 | 3.8203e-13 | 0.0030035 | 4.429e-16 | 0 | 0 | 4.429e-16 | 4.2375
17779 | 20 | 95 | 80 | 4.2375 | 0.386 | 3.8203e-13 | 0.0030035 | 4.429e-16 | 0 | 0 | 4.429e-16 | 4.2375
17780 | 20 | 95 | 80 | 4.2375 | 0.386 | 3.8203e-13 | 0.0030035 | 4.429e-16 | 0 | 0 | 4.429e-16 | 4.2375
17781 | 20 | 95 | 80 | 4.2375 | 0.386 | 3.8203e-13 | 0.0030035 | 4.429e-16 | 0 | 0 | 4.429e-16 | 4.2375
17782 | 20 | 95 | 80 | 4.2375 | 0.386 | 3.8203e-13 | 0.0030035 | 4.429e-16 | 0 | 0 | 4.429e-16 | 4.2375
17783 | 20 | 95 | 80 | 4.2375 | 0.386 | 3.8203e-13 | 0.0030035 | 4.429e-16 | 0 | 0 | 4.429e-16 | 4.2375
17784 | 20 | 95 | 80 | 4.2375 | 0.386 | 3.8203e-13 | 0.0030035 | 4.429e-16 | 0 | 0 | 4.429e-16 | 4.2375
17785 | 20 | 95 | 80 | 4.2375 | 0.386 | 3.8203e-13 | 0.0030035 | 4.429e-16 | 0 | 0 | 4.429e-16 | 4.2375
17786 | 20 | 95 | 80 | 4.2375 | 0.386 | 3.8203e-13 | 0.0030035 | 4.429e-16 | 0 | 0 | 4.429e-16 | 4.2375
17787 | 20 | 95 | 80 | 4.2375 | 0.386 | 3.8203e-13 | 0.0030035 | 4.429e-16 | 0 | 0 | 4.429e-16 | 4.2375
17788 | 20 | 95 | 80 | 4.2375 | 0.386 | 3.8203e-13 | 0.0030035 | 4.429e-16 | 0 | 0 | 4.429e-16 | 4.2375
17789 | 20 | 95 | 80 | 4.2375 | 0.386 | 3.8203e-13 | 0.0030035 | 4.429e-16 | 0 | 0 | 4.429e-16 | 4.2375
17790 | 20 | 95 | 80 | 4.2375 | 0.386 | 3.8203e-13 | 0.0030035 | 4.429e-16 | 0 | 0 | 4.429e-16 | 4.2375
17791 | 20 | 95 | 80 | 4.2375 | 0.386 | 3.8203e-13 | 0.0030035 | 4.429e-16 | 0 | 0 | 4.429e-16 | 4.2375
17792 | 20 | 95 | 80 | 4.2375 | 0.386 | 3.8203e-13 | 0.0030035 | 4.429e-16 | 0 | 0 | 4.429e-16 | 4.2375
17793 | 20 | 95 | 80 | 4.2375 | 0.386 | 3.8203e-13 | 0.0030035 | 4.429e-16 | 0 | 0 | 4.429e-16 | 4.2375
17794 | 20 | 95 | 80 | 4.2375 | 0.386 | 3.8203e-13 | 0.0030035 | 4.429e-16 | 0 | 0 | 4.429e-16 | 4.2375
17795 | 20 | 95 | 80 | 4.2375 | 0.386 | 3.8203e-13 | 0.0030035 | 4.429e-16 | 0 | 0 | 4.429e-16 | 4.2375
17796 | 20 | 95 | 80 | 4.2375 | 0.386 | 3.8203e-13 | 0.0030035 | 4.429e-16 | 0 | 0 | 4.429e-16 | 4.2375
17797 | 20 | 95 | 80 | 4.2375 | 0.386 | 3.8203e-13 | 0.0030035 | 4.429e-16 | 0 | 0 | 4.429e-16 | 4.2375
17798 | 20 | 95 | 80 | 4.2375 | 0.386 | 3.8203e-13 | 0.0030035 | 4.429e-16 | 0 | 0 | 4.429e-16 | 4.2375
17799 | 20 | 95 | 80 | 4.2375 | 0.386 | 3.8203e-13 | 0.0030035 | 4.429e-16 | 0 | 0 | 4.429e-16 | 4.2375
17800 | 20 | 95 | 80 | 4.2375 | 0.386 | 3.8203e-13 | 0.0030035 | 4.429e-16 | 0 | 0 | 4.429e-16 | 4.2375
17801 | 20 | 95 | 80 | 4.2375 | 0.386 | 3.8203e-13 | 0.0030035 | 4.429e-16 | 0 | 0 | 4.429e-16 | 4.2375
17802 | 20 | 95 | 80 | 4.2375 | 0.386 | 3.8203e-13 | 0.0030035 | 4.429e-16 | 0 | 0 | 4.429e-16 | 4.2375
17803 | 20 | 95 | 80 | 4.2375 | 0.386 | 3.8203e-13 | 0.0030035 | 4.429e-16 | 0 | 0 | 4.429e-16 | 4.2375
17804 | 20 | 95 | 80 | 4.2375 | 0.386 | 3.8203e-13 | 0.0030035 | 4.429e-16 | 0 | 0 | 4.429e-16 | 4.2375
17805 | 20 | 95 | 80 | 4.2375 | 0.386 | 3.8203e-13 | 0.0030035 | 4.429e-16 | 0 | 0 | 4.429e-16 | 4.2375
17806 | 20 | 95 | 80 | 4.2375 | 0.386 | 3.8203e-13 | 0.0030035 | 4.429e-16 | 0 | 0 | 4.429e-16 | 4.2375
17807 | 20 | 95 | 80 | 4.2375 | 0.386 | 3.8203e-13 | 0.0030035 | 4.429e-16 | 0 | 0 | 4.429e-16 | 4.2375
17808 | 20 | 95 | 80 | 4.2375 | 0.386 | 3.8203e-13 | 0.0030035 | 4.429e-16 | 0 | 0 | 4.429e-16 | 4.2375
17809 | 20 | 95 | 80 | 4.2375 | 0.386 | 3.8203e-13 | 0.0030035 | 4.429e-16 | 0 | 0 | 4.429e-16 | 4.2375
17810 | 20 | 95 | 80 | 4.2375 | 0.386 | 3.8203e-13 | 0.0030035 | 4.429e-16 | 0 | 0 | 4.429e-16 | 4.2375
17811 | 20 | 95 | 80 | 4.2375 | 0.386 | 3.8203e-13 | 0.0030035 | 4.429e-16 | 0 | 0 | 4.429e-16 | 4.2375
17812 | 20 | 95 | 80 | 4.2375 | 0.386 | 3.8203e-13 | 0.0030035 | 4.429e-16 | 0 | 0 | 4.429e-16 | 4.2375
17813 | 20 | 95 | 80 | 4.2375 | 0.386 | 3.8203e-13 | 0.0030035 | 4.429e-16 | 0 | 0 | 4.429e-16 | 4.2375
17814 | 20 | 95 | 80 | 4.2375 | 0.386 | 3.8203e-13 | 0.0030035 | 4.429e-16 | 0 | 0 | 4.429e-16 | 4.2375
17815 | 20 | 95 | 80 | 4.2375 | 0.386 | 3.8203e-13 | 0.0030035 | 4.429e-16 | 0 | 0 | 4.429e-16 | 4.2375
17816 | 20 | 95 | 80 | 4.2375 | 0.386 | 3.8203e-13 | 0.0030035 | 4.429e-16 | 0 | 0 | 4.429e-16 | 4.2375
17817 | 20 | 95 | 80 | 4.2375 | 0.386 | 3.8203e-13 | 0.0030035 | 4.429e-16 | 0 | 0 | 4.429e-16 | 4.2375
17818 | 20 | 95 | 80 | 4.2375 | 0.386 | 3.8203e-13 | 0.0030035 | 4.429e-16 | 0 | 0 | 4.429e-16 | 4.2375
17819 | 20 | 95 | 80 | 4.2375 | 0.386 | 3.8203e-13 | 0.0030035 | 4.429e-16 | 0 | 0 | 4.429e-16 | 4.2375
17820 | 20 | 95 | 80 | 4.2375 | 0.386 | 3.8203e-13 | 0.0030035 | 4.429e-16 | 0 | 0 | 4.429e-16 | 4.2375
17821 | 20 | 95 | 80 | 4.2375 | 0.386 | 3.8203e-13 | 0.0030035 | 4.429e-16 | 0 | 0 | 4.429e-16 | 4.2375
17822 | 20 | 95 | 80 | 4.2375 | 0.386 | 3.8203e-13 | 0.0030035 | 4.429e-16 | 0 | 0 | 4.429e-16 | 4.2375
17823 | 20 | 95 | 80 | 4.2375 | 0.386 | 3.8203e-13 | 0.0030035 | 4.429e-16 | 0 | 0 | 4.429e-16 | 4.2375
17824 | 20 | 95 | 80 | 4.2375 | 0.386 | 3.8203e-13 | 0.0030035 | 4.429e-16 | 0 | 0 | 4.429e-16 | 4.2375
17825 | 20 | 95 | 80 | 4.2375 | 0.386 | 3.8203e-13 | 0.0030035 | 4.429e-16 | 0 | 0 | 4.429e-16 | 4.2375
17826 | 20 | 95 | 80 | 4.2375 | 0.386 | 3.8203e-13 | 0.0030035 | 4.429e-16 | 0 | 0 | 4.429e-16 | 4.2375
17827 | 20 | 95 | 80 | 4.2375 | 0.386 | 3.8203e-13 | 0.0030035 | 4.429e-16 | 0 | 0 | 4.429e-16 | 4.2375
17828 | 20 | 95 | 80 | 4.2375 | 0.386 | 3.8203e-13 | 0.0030035 | 4.429e-16 | 0 | 0 | 4.429e-16 | 4.2375
17829 | 20 | 95 | 80 | 4.2375 | 0.386 | 3.8203e-13 | 0.0030035 | 4.429e-16 | 0 | 0 | 4.429e-16 | 4.2375
17830 | 20 | 95 | 80 | 4.2375 | 0.386 | 3.8203e-13 | 0.0030035 | 4.429e-16 | 0 | 0 | 4.429e-16 | 4.2375
17831 | 20 | 95 | 80 | 4.2375 | 0.386 | 3.8203e-13 | 0.0030035 | 4.429e-16 | 0 | 0 | 4.429e-16 | 4.2375
17832 | 20 | 95 | 80 | 4.2375 | 0.386 | 3.8203e-13 | 0.0030035 | 4.429e-16 | 0 | 0 | 4.429e-16 | 4.2375
17833 | 20 | 95 | 80 | 4.2375 | 0.386 | 3.8203e-13 | 0.0030035 | 4.429e-16 | 0 | 0 | 4.429e-16 | 4.2375
17834 | 20 | 95 | 80 | 4.2375 | 0.386 | 3.8203e-13 | 0.0030035 | 4.429e-16 | 0 | 0 | 4.429e-16 | 4.2375
17835 | 20 | 95 | 80 | 4.2375 | 0.386 | 3.8203e-13 | 0.0030035 | 4.429e-16 | 0 | 0 | 4.429e-16 | 4.2375
17836 | 20 | 95 | 80 | 4.2375 | 0.386 | 3.8203e-13 | 0.0030035 | 4.429e-16 | 0 | 0 | 4.429e-16 | 4.2375
17837 | 20 | 95 | 80 | 4.2375 | 0.386 | 3.8203e-13 | 0.0030035 | 4.429e-16 | 0 | 0 | 4.429e-16 | 4.2375
17838 | 20 | 95 | 80 | 4.2375 | 0.386 | 3.8203e-13 | 0.0030035 | 4.429e-16 | 0 | 0 | 4.429e-16 | 4.2375
17839 | 20 | 95 | 80 | 4.2375 | 0.386 | 3.8203e-13 | 0.0030035 | 4.429e-16 | 0 | 0 | 4.429e-16 | 4.2375
17840 | 20 | 95 | 80 | 4.2375 | 0.386 | 3.8203e-13 | 0.0030035 | 4.429e-16 | 0 | 0 | 4.429e-16 | 4.2375
17841 | 20 | 95 | 80 | 4.2375 | 0.386 | 3.8203e-13 | 0.0030035 | 4.429e-16 | 0 | 0 | 4.429e-16 | 4.2375
17842 | 20 | 95 | 80 | 4.2375 | 0.386 | 3.8203e-13 | 0.0030035 | 4.429e-16 | 0 | 0 | 4.429e-16 | 4.2375
17843 | 20 | 95 | 80 | 4.2375 | 0.386 | 3.8203e-13 | 0.0030035 | 4.429e-16 | 0 | 0 | 4.429e-16 | 4.2375
17844 | 20 | 95 | 80 | 4.2375 | 0.386 | 3.8203e-13 | 0.0030035 | 4.429e-16 | 0 | 0 | 4.429e-16 | 4.2375
17845 | 20 | 95 | 80 | 4.2375 | 0.386 | 3.8203e-13 | 0.0030035 | 4.429e-16 | 0 | 0 | 4.429e-16 | 4.2375
17846 | 20 | 95 | 80 | 4.2375 | 0.386 | 3.8203e-13 | 0.0030035 | 4.429e-16 | 0 | 0 | 4.429e-16 | 4.2375
17847 | 20 | 95 | 80 | 4.2375 | 0.386 | 3.8203e-13 | 0.0030035 | 4.429e-16 | 0 | 0 | 4.429e-16 | 4.2375
17848 | 20 | 95 | 80 | 4.2375 | 0.386 | 3.8203e-13 | 0.0030035 | 4.429e-16 | 0 | 0 | 4.429e-16 | 4.2375
17849 | 20 | 95 | 80 | 4.2375 | 0.386 | 3.8203e-13 | 0.0030035 | 4.429e-16 | 0 | 0 | 4.429e-16 | 4.2375
17850 | 20 | 95 | 80 | 4.2375 | 0.386 | 3.8203e-13 | 0.0030035 | 4.429e-16 | 0 | 0 | 4.429e-16 | 4.2375
17851 | 20 | 95 | 80 | 4.2375 | 0.386 | 3.8203e-13 | 0.0030035 | 4.429e-16 | 0 | 0 | 4.429e-16 | 4.2375
17852 | 20 | 95 | 80 | 4.2375 | 0.386 | 3.8203e-13 | 0.0030035 | 4.429e-16 | 0 | 0 | 4.429e-16 | 4.2375
17853 | 20 | 95 | 80 | 4.2375 | 0.386 | 3.8203e-13 | 0.0030035 | 4.429e-16 | 0 | 0 | 4.429e-16 | 4.2375
17854 | 20 | 95 | 80 | 4.2375 | 0.386 | 3.8203e-13 | 0.0030035 | 4.429e-16 | 0 | 0 | 4.429e-16 | 4.2375
17855 | 20 | 95 | 80 | 4.2375 | 0.386 | 3.8203e-13 | 0.0030035 | 4.429e-16 | 0 | 0 | 4.429e-16 | 4.2375
17856 | 20 | 95 | 80 | 4.2375 | 0.386 | 3.8203e-13 | 0.0030035 | 4.429e-16 | 0 | 0 | 4.429e-16 | 4.2375
17857 | 20 | 95 | 80 | 4.2375 | 0.386 | 3.8203e-13 | 0.0030035 | 4.429e-16 | 0 | 0 | 4.429e-16 | 4.2375
17858 | 20 | 95 | 80 | 4.2375 | 0.386 | 3.8203e-13 | 0.0030035 | 4.429e-16 | 0 | 0 | 4.429e-16 | 4.2375
17859 | 20 | 95 | 80 | 4.2375 | 0.386 | 3.8203e-13 | 0.0030035 | 4.429e-16 | 0 | 0 | 4.429e-16 | 4.2375
17860 | 20 | 95 | 80 | 4.2375 | 0.386 | 3.8203e-13 | 0.0030035 | 4.429e-16 | 0 | 0 | 4.429e-16 | 4.2375
17861 | 20 | 95 | 80 | 4.2375 | 0.386 | 3.8203e-13 | 0.0030035 | 4.429e-16 | 0 | 0 | 4.429e-16 | 4.2375
17862 | 20 | 95 | 80 | 4.2375 | 0.386 | 3.8203e-13 | 0.0030035 | 4.429e-16 | 0 | 0 | 4.429e-16 | 4.2375
17863 | 20 | 95 | 80 | 4.2375 | 0.386 | 3.8203e-13 | 0.0030035 | 4.429e-16 | 0 | 0 | 4.429e-16 | 4.2375
17864 | 20 | 95 | 80 | 4.2375 | 0.386 | 3.8203e-13 | 0.0030035 | 4.429e-16 | 0 | 0 | 4.429e-16 | 4.2375
17865 | 20 | 95 | 80 | 4.2375 | 0.386 | 3.8203e-13 | 0.0030035 | 4.429e-16 | 0 | 0 | 4.429e-16 | 4.2375
17866 | 20 | 95 | 80 | 4.2375 | 0.386 | 3.8203e-13 | 0.0030035 | 4.429e-16 | 0 | 0 | 4.429e-16 | 4.2375
17867 | 20 | 95 | 80 | 4.2375 | 0.386 | 3.8203e-13 | 0.0030035 | 4.429e-16 | 0 | 0 | 4.429e-16 | 4.2375
17868 | 20 | 95 | 80 | 4.2375 | 0.386 | 3.8203e-13 | 0.0030035 | 4.429e-16 | 0 | 0 | 4.429e-16 | 4.2375
17869 | 20 | 95 | 80 | 4.2375 | 0.386 | 3.8203e-13 | 0.0030035 | 4.429e-16 | 0 | 0 | 4.429e-16 | 4.2375
17870 | 20 | 95 | 80 | 4.2375 | 0.386 | 3.8203e-13 | 0.0030035 | 4.429e-16 | 0 | 0 | 4.429e-16 | 4.2375
17871 | 20 | 95 | 80 | 4.2375 | 0.386 | 3.8203e-13 | 0.0030035 | 4.429e-16 | 0 | 0 | 4.429e-16 | 4.2375
17872 | 20 | 95 | 80 | 4.2375 | 0.386 | 3.8203e-13 | 0.0030035 | 4.429e-16 | 0 | 0 | 4.429e-16 | 4.2375
17873 | 20 | 95 | 80 | 4.2375 | 0.386 | 3.8203e-13 | 0.0030035 | 4.429e-16 | 0 | 0 | 4.429e-16 | 4.2375
17874 | 20 | 95 | 80 | 4.2375 | 0.386 | 3.8203e-13 | 0.0030035 | 4.429e-16 | 0 | 0 | 4.429e-16 | 4.2375
17875 | 20 | 95 | 80 | 4.2375 | 0.386 | 3.8203e-13 | 0.0030035 | 4.429e-16 | 0 | 0 | 4.429e-16 | 4.2375
17876 | 20 | 95 | 80 | 4.2375 | 0.386 | 3.8203e-13 | 0.0030035 | 4.429e-16 | 0 | 0 | 4.429e-16 | 4.2375
17877 | 20 | 95 | 80 | 4.2375 | 0.386 | 3.8203e-13 | 0.0030035 | 4.429e-16 | 0 | 0 | 4.429e-16 | 4.2375
17878 | 20 | 95 | 80 | 4.2375 | 0.386 | 3.8203e-13 | 0.0030035 | 4.429e-16 | 0 | 0 | 4.429e-16 | 4.2375
17879 | 20 | 95 | 80 | 4.2375 | 0.386 | 3.8203e-13 | 0.0030035 | 4.429e-16 | 0 | 0 | 4.429e-16 | 4.2375
17880 | 20 | 95 | 80 | 4.2375 | 0.386 | 3.8203e-13 | 0.0030035 | 4.429e-16 | 0 | 0 | 4.429e-16 | 4.2375
17881 | 20 | 95 | 80 | 4.2375 | 0.386 | 3.8203e-13 | 0.0030035 | 4.429e-16 | 0 | 0 | 4.429e-16 | 4.2375
17882 | 20 | 95 | 80 | 4.2375 | 0.386 | 3.8203e-13 | 0.0030035 | 4.429e-16 | 0 | 0 | 4.429e-16 | 4.2375
17883 | 20 | 95 | 80 | 4.2375 | 0.386 | 3.8203e-13 | 0.0030035 | 4.429e-16 | 0 | 0 | 4.429e-16 | 4.2375
17884 | 20 | 95 | 80 | 4.2375 | 0.386 | 3.8203e-13 | 0.0030035 | 4.429e-16 | 0 | 0 | 4.429e-16 | 4.2375
17885 | 20 | 95 | 80 | 4.2375 | 0.386 | 3.8203e-13 | 0.0030035 | 4.429e-16 | 0 | 0 | 4.429e-16 | 4.2375
17886 | 20 | 95 | 80 | 4.2375 | 0.386 | 3.8203e-13 | 0.0030035 | 4.429e-16 | 0 | 0 | 4.429e-16 | 4.2375
17887 | 20 | 95 | 80 | 4.2375 | 0.386 | 3.8203e-13 | 0.0030035 | 4.429e-16 | 0 | 0 | 4.429e-16 | 4.2375
17888 | 20 | 95 | 80 | 4.2375 | 0.386 | 3.8203e-13 | 0.0030035 | 4.429e-16 | 0 | 0 | 4.429e-16 | 4.2375
17889 | 20 | 95 | 80 | 4.2375 | 0.386 | 3.8203e-13 | 0.0030035 | 4.429e-16 | 0 | 0 | 4.429e-16 | 4.2375
17890 | 20 | 95 | 80 | 4.2375 | 0.386 | 3.8203e-13 | 0.0030035 | 4.429e-16 | 0 | 0 | 4.429e-16 | 4.2375
17891 | 20 | 95 | 80 | 4.2375 | 0.386 | 3.8203e-13 | 0.0030035 | 4.429e-16 | 0 | 0 | 4.429e-16 | 4.2375
17892 | 20 | 95 | 80 | 4.2375 | 0.386 | 3.8203e-13 | 0.0030035 | 4.429e-16 | 0 | 0 | 4.429e-16 | 4.2375
17893 | 20 | 95 | 80 | 4.2375 | 0.386 | 3.8203e-13 | 0.0030035 | 4.429e-16 | 0 | 0 | 4.429e-16 | 4.2375
17894 | 20 | 95 | 80 | 4.2375 | 0.386 | 3.8203e-13 | 0.0030035 | 4.429e-16 | 0 | 0 | 4.429e-16 | 4.2375
17895 | 20 | 95 | 80 | 4.2375 | 0.386 | 3.8203e-13 | 0.0030035 | 4.429e-16 | 0 | 0 | 4.429e-16 | 4.2375
17896 | 20 | 95 | 80 | 4.2375 | 0.386 | 3.8203e-13 | 0.0030035 | 4.429e-16 | 0 | 0 | 4.429e-16 | 4.2375
17897 | 20 | 95 | 80 | 4.2375 | 0.386 | 3.8203e-13 | 0.0030035 | 4.429e-16 | 0 | 0 | 4.429e-16 | 4.2375
17898 | 20 | 95 | 80 | 4.2375 | 0.386 | 3.8203e-13 | 0.0030035 | 4.429e-16 | 0 | 0 | 4.429e-16 | 4.2375
17899 | 20 | 95 | 80 | 4.2375 | 0.386 | 3.8203e-13 | 0.0030035 | 4.429e-16 | 0 | 0 | 4.429e-16 | 4.2375
17900 | 20 | 95 | 80 | 4.2375 | 0.386 | 3.8203e-13 | 0.0030035 | 4.429e-16 | 0 | 0 | 4.429e-16 | 4.2375
17901 | 20 | 95 | 80 | 4.2375 | 0.386 | 3.8203e-13 | 0.0030035 | 4.429e-16 | 0 | 0 | 4.429e-16 | 4.2375
17902 | 20 | 95 | 80 | 4.2375 | 0.386 | 3.8203e-13 | 0.0030035 | 4.429e-16 | 0 | 0 | 4.429e-16 | 4.2375
17903 | 20 | 95 | 80 | 4.2375 | 0.386 | 3.8203e-13 | 0.0030035 | 4.429e-16 | 0 | 0 | 4.429e-16 | 4.2375
17904 | 20 | 95 | 80 | 4.2375 | 0.386 | 3.8203e-13 | 0.0030035 | 4.429e-16 | 0 | 0 | 4.429e-16 | 4.2375
17905 | 20 | 95 | 80 | 4.2375 | 0.386 | 3.8203e-13 | 0.0030035 | 4.429e-16 | 0 | 0 | 4.429e-16 | 4.2375
17906 | 20 | 95 | 80 | 4.2375 | 0.386 | 3.8203e-13 | 0.0030035 | 4.429e-16 | 0 | 0 | 4.429e-16 | 4.2375
17907 | 20 | 95 | 80 | 4.2375 | 0.386 | 3.8203e-13 | 0.0030035 | 4.429e-16 | 0 | 0 | 4.429e-16 | 4.2375
17908 | 20 | 95 | 80 | 4.2375 | 0.386 | 3.8203e-13 | 0.0030035 | 4.429e-16 | 0 | 0 | 4.429e-16 | 4.2375
17909 | 20 | 95 | 80 | 4.2375 | 0.386 | 3.8203e-13 | 0.0030035 | 4.429e-16 | 0 | 0 | 4.429e-16 | 4.2375
17910 | 20 | 95 | 80 | 4.2375 | 0.386 | 3.8203e-13 | 0.0030035 | 4.429e-16 | 0 | 0 | 4.429e-16 | 4.2375
17911 | 20 | 95 | 80 | 4.2375 | 0.386 | 3.8203e-13 | 0.0030035 | 4.429e-16 | 0 | 0 | 4.429e-16 | 4.2375
17912 | 20 | 95 | 80 | 4.2375 | 0.386 | 3.8203e-13 | 0.0030035 | 4.429e-16 | 0 | 0 | 4.429e-16 | 4.2375
17913 | 20 | 95 | 80 | 4.2375 | 0.386 | 3.8203e-13 | 0.0030035 | 4.429e-16 | 0 | 0 | 4.429e-16 | 4.2375
17914 | 20 | 95 | 80 | 4.2375 | 0.386 | 3.8203e-13 | 0.0030035 | 4.429e-16 | 0 | 0 | 4.429e-16 | 4.2375
17915 | 20 | 95 | 80 | 4.2375 | 0.386 | 3.8203e-13 | 0.0030035 | 4.429e-16 | 0 | 0 | 4.429e-16 | 4.2375
17916 | 20 | 95 | 80 | 4.2375 | 0.386 | 3.8203e-13 | 0.0030035 | 4.429e-16 | 0 | 0 | 4.429e-16 | 4.2375
17917 | 20 | 95 | 80 | 4.2375 | 0.386 | 3.8203e-13 | 0.0030035 | 4.429e-16 | 0 | 0 | 4.429e-16 | 4.2375
17918 | 20 | 95 | 80 | 4.2375 | 0.386 | 3.8203e-13 | 0.0030035 | 4.429e-16 | 0 | 0 | 4.429e-16 | 4.2375
17919 | 20 | 95 | 80 | 4.2375 | 0.386 | 3.8203e-13 | 0.0030035 | 4.429e-16 | 0 | 0 | 4.429e-16 | 4.2375
17920 | 20 | 95 | 80 | 4.2375 | 0.386 | 3.8203e-13 | 0.0030035 | 4.429e-16 | 0 | 0 | 4.429e-16 | 4.2375
17921 | 20 | 95 | 80 | 4.2375 | 0.386 | 3.8203e-13 | 0.0030035 | 4.429e-16 | 0 | 0 | 4.429e-16 | 4.2375
17922 | 20 | 95 | 80 | 4.2375 | 0.386 | 3.8203e-13 | 0.0030035 | 4.429e-16 | 0 | 0 | 4.429e-16 | 4.2375
17923 | 20 | 95 | 80 | 4.2375 | 0.386 | 3.8203e-13 | 0.0030035 | 4.429e-16 | 0 | 0 | 4.429e-16 | 4.2375
17924 | 20 | 95 | 80 | 4.2375 | 0.386 | 3.8203e-13 | 0.0030035 | 4.429e-16 | 0 | 0 | 4.429e-16 | 4.2375
17925 | 20 | 95 | 80 | 4.2375 | 0.386 | 3.8203e-13 | 0.0030035 | 4.429e-16 | 0 | 0 | 4.429e-16 | 4.2375
17926 | 20 | 95 | 80 | 4.2375 | 0.386 | 3.8203e-13 | 0.0030035 | 4.429e-16 | 0 | 0 | 4.429e-16 | 4.2375
17927 | 20 | 95 | 80 | 4.2375 | 0.386 | 3.8203e-13 | 0.0030035 | 4.429e-16 | 0 | 0 | 4.429e-16 | 4.2375
17928 | 20 | 95 | 80 | 4.2375 | 0.386 | 3.8203e-13 | 0.0030035 | 4.429e-16 | 0 | 0 | 4.429e-16 | 4.2375
17929 | 20 | 95 | 80 | 4.2375 | 0.386 | 3.8203e-13 | 0.0030035 | 4.429e-16 | 0 | 0 | 4.429e-16 | 4.2375
17930 | 20 | 95 | 80 | 4.2375 | 0.386 | 3.8203e-13 | 0.0030035 | 4.429e-16 | 0 | 0 | 4.429e-16 | 4.2375
17931 | 20 | 95 | 80 | 4.2375 | 0.386 | 3.8203e-13 | 0.0030035 | 4.429e-16 | 0 | 0 | 4.429e-16 | 4.2375
17932 | 20 | 95 | 80 | 4.2375 | 0.386 | 3.8203e-13 | 0.0030035 | 4.429e-16 | 0 | 0 | 4.429e-16 | 4.2375
17933 | 20 | 95 | 80 | 4.2375 | 0.386 | 3.8203e-13 | 0.0030035 | 4.429e-16 | 0 | 0 | 4.429e-16 | 4.2375
17934 | 20 | 95 | 80 | 4.2375 | 0.386 | 3.8203e-13 | 0.0030035 | 4.429e-16 | 0 | 0 | 4.429e-16 | 4.2375
17935 | 20 | 95 | 80 | 4.2375 | 0.386 | 3.8203e-13 | 0.0030035 | 4.429e-16 | 0 | 0 | 4.429e-16 | 4.2375
17936 | 20 | 95 | 80 | 4.2375 | 0.386 | 3.8203e-13 | 0.0030035 | 4.429e-16 | 0 | 0 | 4.429e-16 | 4.2375
17937 | 20 | 95 | 80 | 4.2375 | 0.386 | 3.8203e-13 | 0.0030035 | 4.429e-16 | 0 | 0 | 4.429e-16 | 4.2375
17938 | 20 | 95 | 80 | 4.2375 | 0.386 | 3.8203e-13 | 0.0030035 | 4.429e-16 | 0 | 0 | 4.429e-16 | 4.2375
17939 | 20 | 95 | 80 | 4.2375 | 0.386 | 3.8203e-13 | 0.0030035 | 4.429e-16 | 0 | 0 | 4.429e-16 | 4.2375
17940 | 20 | 95 | 80 | 4.2375 | 0.386 | 3.8203e-13 | 0.0030035 | 4.429e-16 | 0 | 0 | 4.429e-16 | 4.2375
17941 | 20 | 95 | 80 | 4.2375 | 0.386 | 3.8203e-13 | 0.0030035 | 4.429e-16 | 0 | 0 | 4.429e-16 | 4.2375
17942 | 20 | 95 | 80 | 4.2375 | 0.386 | 3.8203e-13 | 0.0030035 | 4.429e-16 | 0 | 0 | 4.429e-16 | 4.2375
17943 | 20 | 95 | 80 | 4.2375 | 0.386 | 3.8203e-13 | 0.0030035 | 4.429e-16 | 0 | 0 | 4.429e-16 | 4.2375
17944 | 20 | 95 | 80 | 4.2375 | 0.386 | 3.8203e-13 | 0.0030035 | 4.429e-16 | 0 | 0 | 4.429e-16 | 4.2375
17945 | 20 | 95 | 80 | 4.2375 | 0.386 | 3.8203e-13 | 0.0030035 | 4.429e-16 | 0 | 0 | 4.429e-16 | 4.2375
17946 | 20 | 95 | 80 | 4.2375 | 0.386 | 3.8203e-13 | 0.0030035 | 4.429e-16 | 0 | 0 | 4.429e-16 | 4.2375
17947 | 20 | 95 | 80 | 4.2375 | 0.386 | 3.8203e-13 | 0.0030035 | 4.429e-16 | 0 | 0 | 4.429e-16 | 4.2375
17948 | 20 | 95 | 80 | 4.2375 | 0.386 | 3.8203e-13 | 0.0030035 | 4.429e-16 | 0 | 0 | 4.429e-16 | 4.2375
17949 | 20 | 95 | 80 | 4.2375 | 0.386 | 3.8203e-13 | 0.0030035 | 4.429e-16 | 0 | 0 | 4.429e-16 | 4.2375
17950 | 20 | 95 | 80 | 4.2375 | 0.386 | 3.8203e-13 | 0.0030035 | 4.429e-16 | 0 | 0 | 4.429e-16 | 4.2375
17951 | 20 | 95 | 80 | 4.2375 | 0.386 | 3.8203e-13 | 0.0030035 | 4.429e-16 | 0 | 0 | 4.429e-16 | 4.2375
17952 | 20 | 95 | 80 | 4.2375 | 0.386 | 3.8203e-13 | 0.0030035 | 4.429e-16 | 0 | 0 | 4.429e-16 | 4.2375
17953 | 20 | 95 | 80 | 4.2375 | 0.386 | 3.8203e-13 | 0.0030035 | 4.429e-16 | 0 | 0 | 4.429e-16 | 4.2375
17954 | 20 | 95 | 80 | 4.2375 | 0.386 | 3.8203e-13 | 0.0030035 | 4.429e-16 | 0 | 0 | 4.429e-16 | 4.2375
17955 | 20 | 95 | 80 | 4.2375 | 0.386 | 3.8203e-13 | 0.0030035 | 4.429e-16 | 0 | 0 | 4.429e-16 | 4.2375
17956 | 20 | 95 | 80 | 4.2375 | 0.386 | 3.8203e-13 | 0.0030035 | 4.429e-16 | 0 | 0 | 4.429e-16 | 4.2375
17957 | 20 | 95 | 80 | 4.2375 | 0.386 | 3.8203e-13 | 0.0030035 | 4.429e-16 | 0 | 0 | 4.429e-16 | 4.2375
17958 | 20 | 95 | 80 | 4.2375 | 0.386 | 3.8203e-13 | 0.0030035 | 4.429e-16 | 0 | 0 | 4.429e-16 | 4.2375
17959 | 20 | 95 | 80 | 4.2375 | 0.386 | 3.8203e-13 | 0.0030035 | 4.429e-16 | 0 | 0 | 4.429e-16 | 4.2375
17960 | 20 | 95 | 80 | 4.2375 | 0.386 | 3.8203e-13 | 0.0030035 | 4.429e-16 | 0 | 0 | 4.429e-16 | 4.2375
17961 | 20 | 95 | 80 | 4.2375 | 0.386 | 3.8203e-13 | 0.0030035 | 4.429e-16 | 0 | 0 | 4.429e-16 | 4.2375
17962 | 20 | 95 | 80 | 4.2375 | 0.386 | 3.8203e-13 | 0.0030035 | 4.429e-16 | 0 | 0 | 4.429e-16 | 4.2375
17963 | 20 | 95 | 80 | 4.2375 | 0.386 | 3.8203e-13 | 0.0030035 | 4.429e-16 | 0 | 0 | 4.429e-16 | 4.2375
17964 | 20 | 95 | 80 | 4.2375 | 0.386 | 3.8203e-13 | 0.0030035 | 4.429e-16 | 0 | 0 | 4.429e-16 | 4.2375
17965 | 20 | 95 | 80 | 4.2375 | 0.386 | 3.8203e-13 | 0.0030035 | 4.429e-16 | 0 | 0 | 4.429e-16 | 4.2375
17966 | 20 | 95 | 80 | 4.2375 | 0.386 | 3.8203e-13 | 0.0030035 | 4.429e-16 | 0 | 0 | 4.429e-16 | 4.2375
17967 | 20 | 95 | 80 | 4.2375 | 0.386 | 3.8203e-13 | 0.0030035 | 4.429e-16 | 0 | 0 | 4.429e-16 | 4.2375
17968 | 20 | 95 | 80 | 4.2375 | 0.386 | 3.8203e-13 | 0.0030035 | 4.429e-16 | 0 | 0 | 4.429e-16 | 4.2375
17969 | 20 | 95 | 80 | 4.2375 | 0.386 | 3.8203e-13 | 0.0030035 | 4.429e-16 | 0 | 0 | 4.429e-16 | 4.2375
17970 | 20 | 95 | 80 | 4.2375 | 0.386 | 3.8203e-13 | 0.0030035 | 4.429e-16 | 0 | 0 | 4.429e-16 | 4.2375
17971 | 20 | 95 | 80 | 4.2375 | 0.386 | 3.8203e-13 | 0.0030035 | 4.429e-16 | 0 | 0 | 4.429e-16 | 4.2375
17972 | 20 | 95 | 80 | 4.2375 | 0.386 | 3.8203e-13 | 0.0030035 | 4.429e-16 | 0 | 0 | 4.429e-16 | 4.2375
17973 | 20 | 95 | 80 | 4.2375 | 0.386 | 3.8203e-13 | 0.0030035 | 4.429e-16 | 0 | 0 | 4.429e-16 | 4.2375
17974 | 20 | 95 | 80 | 4.2375 | 0.386 | 3.8203e-13 | 0.0030035 | 4.429e-16 | 0 | 0 | 4.429e-16 | 4.2375
17975 | 20 | 95 | 80 | 4.2375 | 0.386 | 3.8203e-13 | 0.0030035 | 4.429e-16 | 0 | 0 | 4.429e-16 | 4.2375
17976 | 20 | 95 | 80 | 4.2375 | 0.386 | 3.8203e-13 | 0.0030035 | 4.429e-16 | 0 | 0 | 4.429e-16 | 4.2375
17977 | 20 | 95 | 80 | 4.2375 | 0.386 | 3.8203e-13 | 0.0030035 | 4.429e-16 | 0 | 0 | 4.429e-16 | 4.2375
17978 | 20 | 95 | 80 | 4.2375 | 0.386 | 3.8203e-13 | 0.0030035 | 4.429e-16 | 0 | 0 | 4.429e-16 | 4.2375
17979 | 20 | 95 | 80 | 4.2375 | 0.386 | 3.8203e-13 | 0.0030035 | 4.429e-16 | 0 | 0 | 4.429e-16 | 4.2375
17980 | 20 | 95 | 80 | 4.2375 | 0.386 | 3.8203e-13 | 0.0030035 | 4.429e-16 | 0 | 0 | 4.429e-16 | 4.2375
17981 | 20 | 95 | 80 | 4.2375 | 0.386 | 3.8203e-13 | 0.0030035 | 4.429e-16 | 0 | 0 | 4.429e-16 | 4.2375
17982 | 20 | 95 | 80 | 4.2375 | 0.386 | 3.8203e-13 | 0.0030035 | 4.429e-16 | 0 | 0 | 4.429e-16 | 4.2375
17983 | 20 | 95 | 80 | 4.2375 | 0.386 | 3.8203e-13 | 0.0030035 | 4.429e-16 | 0 | 0 | 4.429e-16 | 4.2375
17984 | 20 | 95 | 80 | 4.2375 | 0.386 | 3.8203e-13 | 0.0030035 | 4.429e-16 | 0 | 0 | 4.429e-16 | 4.2375
17985 | 20 | 95 | 80 | 4.2375 | 0.386 | 3.8203e-13 | 0.0030035 | 4.429e-16 | 0 | 0 | 4.429e-16 | 4.2375
17986 | 20 | 95 | 80 | 4.2375 | 0.386 | 3.8203e-13 | 0.0030035 | 4.429e-16 | 0 | 0 | 4.429e-16 | 4.2375
17987 | 20 | 95 | 80 | 4.2375 | 0.386 | 3.8203e-13 | 0.0030035 | 4.429e-16 | 0 | 0 | 4.429e-16 | 4.2375
17988 | 20 | 95 | 80 | 4.2375 | 0.386 | 3.8203e-13 | 0.0030035 | 4.429e-16 | 0 | 0 | 4.429e-16 | 4.2375
17989 | 20 | 95 | 80 | 4.2375 | 0.386 | 3.8203e-13 | 0.0030035 | 4.429e-16 | 0 | 0 | 4.429e-16 | 4.2375
17990 | 20 | 95 | 80 | 4.2375 | 0.386 | 3.8203e-13 | 0.0030035 | 4.429e-16 | 0 | 0 | 4.429e-16 | 4.2375
17991 | 20 | 95 | 80 | 4.2375 | 0.386 | 3.8203e-13 | 0.0030035 | 4.429e-16 | 0 | 0 | 4.429e-16 | 4.2375
17992 | 20 | 95 | 80 | 4.2375 | 0.386 | 3.8203e-13 | 0.0030035 | 4.429e-16 | 0 | 0 | 4.429e-16 | 4.2375
17993 | 20 | 95 | 80 | 4.2375 | 0.386 | 3.8203e-13 | 0.0030035 | 4.429e-16 | 0 | 0 | 4.429e-16 | 4.2375
17994 | 20 | 95 | 80 | 4.2375 | 0.386 | 3.8203e-13 | 0.0030035 | 4.429e-16 | 0 | 0 | 4.429e-16 | 4.2375
17995 | 20 | 95 | 80 | 4.2375 | 0.386 | 3.8203e-13 | 0.0030035 | 4.429e-16 | 0 | 0 | 4.429e-16 | 4.2375
17996 | 20 | 95 | 80 | 4.2375 | 0.386 | 3.8203e-13 | 0.0030035 | 4.429e-16 | 0 | 0 | 4.429e-16 | 4.2375
17997 | 20 | 95 | 80 | 4.2375 | 0.386 | 3.8203e-13 | 0.0030035 | 4.429e-16 | 0 | 0 | 4.429e-16 | 4.2375
17998 | 20 | 95 | 80 | 4.2375 | 0.386 | 3.8203e-13 | 0.0030035 | 4.429e-16 | 0 | 0 | 4.429e-16 | 4.2375
17999 | 20 | 95 | 80 | 4.2375 | 0.386 | 3.8203e-13 | 0.0030035 | 4.429e-16 | 0 | 0 | 4.429e-16 | 4.2375
18000 | 20 | 95 | 80 | 4.2375 | 0.386 | 3.8203e-13 | 0.0030035 | 4.429e-16 | 0 | 0 | 4.429e-16 | 4.2375
18001 | 20 | 95 | 80 | 4.2375 | 0.386 | 3.8203e-13 | 0.0030035 | 4.429e-16 | 0 | 0 | 4.429e-16 | 4.2375
18002 | 20 | 95 | 80 | 4.2375 | 0.386 | 3.8203e-13 | 0.0030035 | 4.429e-16 | 0 | 0 | 4.429e-16 | 4.2375
18003 | 20 | 95 | 80 | 4.2375 | 0.386 | 3.8203e-13 | 0.0030035 | 4.429e-16 | 0 | 0 | 4.429e-16 | 4.2375
18004 | 20 | 95 | 80 | 4.2375 | 0.386 | 3.8203e-13 | 0.0030035 | 4.429e-16 | 0 | 0 | 4.429e-16 | 4.2375
18005 | 20 | 95 | 80 | 4.2375 | 0.386 | 3.8203e-13 | 0.0030035 | 4.429e-16 | 0 | 0 | 4.429e-16 | 4.2375
18006 | 20 | 95 | 80 | 4.2375 | 0.386 | 3.8203e-13 | 0.0030035 | 4.429e-16 | 0 | 0 | 4.429e-16 | 4.2375
18007 | 20 | 95 | 80 | 4.2375 | 0.386 | 3.8203e-13 | 0.0030035 | 4.429e-16 | 0 | 0 | 4.429e-16 | 4.2375
18008 | 20 | 95 | 80 | 4.2375 | 0.386 | 3.8203e-13 | 0.0030035 | 4.429e-16 | 0 | 0 | 4.429e-16 | 4.2375
18009 | 20 | 95 | 80 | 4.2375 | 0.386 | 3.8203e-13 | 0.0030035 | 4.429e-16 | 0 | 0 | 4.429e-16 | 4.2375
18010 | 20 | 95 | 80 | 4.2375 | 0.386 | 3.8203e-13 | 0.0030035 | 4.429e-16 | 0 | 0 | 4.429e-16 | 4.2375
18011 | 20 | 95 | 80 | 4.2375 | 0.386 | 3.8203e-13 | 0.0030035 | 4.429e-16 | 0 | 0 | 4.429e-16 | 4.2375
18012 | 20 | 95 | 80 | 4.2375 | 0.386 | 3.8203e-13 | 0.0030035 | 4.429e-16 | 0 | 0 | 4.429e-16 | 4.2375
18013 | 20 | 95 | 80 | 4.2375 | 0.386 | 3.8203e-13 | 0.0030035 | 4.429e-16 | 0 | 0 | 4.429e-16 | 4.2375
18014 | 20 | 95 | 80 | 4.2375 | 0.386 | 3.8203e-13 | 0.0030035 | 4.429e-16 | 0 | 0 | 4.429e-16 | 4.2375
18015 | 20 | 95 | 80 | 4.2375 | 0.386 | 3.8203e-13 | 0.0030035 | 4.429e-16 | 0 | 0 | 4.429e-16 | 4.2375
18016 | 20 | 95 | 80 | 4.2375 | 0.386 | 3.8203e-13 | 0.0030035 | 4.429e-16 | 0 | 0 | 4.429e-16 | 4.2375
18017 | 20 | 95 | 80 | 4.2375 | 0.386 | 3.8203e-13 | 0.0030035 | 4.429e-16 | 0 | 0 | 4.429e-16 | 4.2375
18018 | 20 | 95 | 80 | 4.2375 | 0.386 | 3.8203e-13 | 0.0030035 | 4.429e-16 | 0 | 0 | 4.429e-16 | 4.2375
18019 | 20 | 95 | 80 | 4.2375 | 0.386 | 3.8203e-13 | 0.0030035 | 4.429e-16 | 0 | 0 | 4.429e-16 | 4.2375
18020 | 20 | 95 | 80 | 4.2375 | 0.386 | 3.8203e-13 | 0.0030035 | 4.429e-16 | 0 | 0 | 4.429e-16 | 4.2375
18021 | 20 | 95 | 80 | 4.2375 | 0.386 | 3.8203e-13 | 0.0030035 | 4.429e-16 | 0 | 0 | 4.429e-16 | 4.2375
18022 | 20 | 95 | 80 | 4.2375 | 0.386 | 3.8203e-13 | 0.0030035 | 4.429e-16 | 0 | 0 | 4.429e-16 | 4.2375
18023 | 20 | 95 | 80 | 4.2375 | 0.386 | 3.8203e-13 | 0.0030035 | 4.429e-16 | 0 | 0 | 4.429e-16 | 4.2375
18024 | 20 | 95 | 80 | 4.2375 | 0.386 | 3.8203e-13 | 0.0030035 | 4.429e-16 | 0 | 0 | 4.429e-16 | 4.2375
18025 | 20 | 95 | 80 | 4.2375 | 0.386 | 3.8203e-13 | 0.0030035 | 4.429e-16 | 0 | 0 | 4.429e-16 | 4.2375
18026 | 20 | 95 | 80 | 4.2375 | 0.386 | 3.8203e-13 | 0.0030035 | 4.429e-16 | 0 | 0 | 4.429e-16 | 4.2375
18027 | 20 | 95 | 80 | 4.2375 | 0.386 | 3.8203e-13 | 0.0030035 | 4.429e-16 | 0 | 0 | 4.429e-16 | 4.2375
18028 | 20 | 95 | 80 | 4.2375 | 0.386 | 3.8203e-13 | 0.0030035 | 4.429e-16 | 0 | 0 | 4.429e-16 | 4.2375
18029 | 20 | 95 | 80 | 4.2375 | 0.386 | 3.8203e-13 | 0.0030035 | 4.429e-16 | 0 | 0 | 4.429e-16 | 4.2375
18030 | 20 | 95 | 80 | 4.2375 | 0.386 | 3.8203e-13 | 0.0030035 | 4.429e-16 | 0 | 0 | 4.429e-16 | 4.2375
18031 | 20 | 95 | 80 | 4.2375 | 0.386 | 3.8203e-13 | 0.0030035 | 4.429e-16 | 0 | 0 | 4.429e-16 | 4.2375
18032 | 20 | 95 | 80 | 4.2375 | 0.386 | 3.8203e-13 | 0.0030035 | 4.429e-16 | 0 | 0 | 4.429e-16 | 4.2375
18033 | 20 | 95 | 80 | 4.2375 | 0.386 | 3.8203e-13 | 0.0030035 | 4.429e-16 | 0 | 0 | 4.429e-16 | 4.2375
18034 | 20 | 95 | 80 | 4.2375 | 0.386 | 3.8203e-13 | 0.0030035 | 4.429e-16 | 0 | 0 | 4.429e-16 | 4.2375
18035 | 20 | 95 | 80 | 4.2375 | 0.386 | 3.8203e-13 | 0.0030035 | 4.429e-16 | 0 | 0 | 4.429e-16 | 4.2375
18036 | 20 | 95 | 80 | 4.2375 | 0.386 | 3.8203e-13 | 0.0030035 | 4.429e-16 | 0 | 0 | 4.429e-16 | 4.2375
18037 | 20 | 95 | 80 | 4.2375 | 0.386 | 3.8203e-13 | 0.0030035 | 4.429e-16 | 0 | 0 | 4.429e-16 | 4.2375
18038 | 20 | 95 | 80 | 4.2375 | 0.386 | 3.8203e-13 | 0.0030035 | 4.429e-16 | 0 | 0 | 4.429e-16 | 4.2375
18039 | 20 | 95 | 80 | 4.2375 | 0.386 | 3.8203e-13 | 0.0030035 | 4.429e-16 | 0 | 0 | 4.429e-16 | 4.2375
18040 | 20 | 95 | 80 | 4.2375 | 0.386 | 3.8203e-13 | 0.0030035 | 4.429e-16 | 0 | 0 | 4.429e-16 | 4.2375
18041 | 20 | 95 | 80 | 4.2375 | 0.386 | 3.8203e-13 | 0.0030035 | 4.429e-16 | 0 | 0 | 4.429e-16 | 4.2375
18042 | 20 | 95 | 80 | 4.2375 | 0.386 | 3.8203e-13 | 0.0030035 | 4.429e-16 | 0 | 0 | 4.429e-16 | 4.2375
18043 | 20 | 95 | 80 | 4.2375 | 0.386 | 3.8203e-13 | 0.0030035 | 4.429e-16 | 0 | 0 | 4.429e-16 | 4.2375
18044 | 20 | 95 | 80 | 4.2375 | 0.386 | 3.8203e-13 | 0.0030035 | 4.429e-16 | 0 | 0 | 4.429e-16 | 4.2375
18045 | 20 | 95 | 80 | 4.2375 | 0.386 | 3.8203e-13 | 0.0030035 | 4.429e-16 | 0 | 0 | 4.429e-16 | 4.2375
18046 | 20 | 95 | 80 | 4.2375 | 0.386 | 3.8203e-13 | 0.0030035 | 4.429e-16 | 0 | 0 | 4.429e-16 | 4.2375
18047 | 20 | 95 | 80 | 4.2375 | 0.386 | 3.8203e-13 | 0.0030035 | 4.429e-16 | 0 | 0 | 4.429e-16 | 4.2375
18048 | 20 | 95 | 80 | 4.2375 | 0.386 | 3.8203e-13 | 0.0030035 | 4.429e-16 | 0 | 0 | 4.429e-16 | 4.2375
18049 | 20 | 95 | 80 | 4.2375 | 0.386 | 3.8203e-13 | 0.0030035 | 4.429e-16 | 0 | 0 | 4.429e-16 | 4.2375
18050 | 20 | 95 | 80 | 4.2375 | 0.386 | 3.8203e-13 | 0.0030035 | 4.429e-16 | 0 | 0 | 4.429e-16 | 4.2375
18051 | 20 | 95 | 80 | 4.2375 | 0.386 | 3.8203e-13 | 0.0030035 | 4.429e-16 | 0 | 0 | 4.429e-16 | 4.2375
18052 | 20 | 95 | 80 | 4.2375 | 0.386 | 3.8203e-13 | 0.0030035 | 4.429e-16 | 0 | 0 | 4.429e-16 | 4.2375
18053 | 20 | 95 | 80 | 4.2375 | 0.386 | 3.8203e-13 | 0.0030035 | 4.429e-16 | 0 | 0 | 4.429e-16 | 4.2375
18054 | 20 | 95 | 80 | 4.2375 | 0.386 | 3.8203e-13 | 0.0030035 | 4.429e-16 | 0 | 0 | 4.429e-16 | 4.2375
18055 | 20 | 95 | 80 | 4.2375 | 0.386 | 3.8203e-13 | 0.0030035 | 4.429e-16 | 0 | 0 | 4.429e-16 | 4.2375
18056 | 20 | 95 | 80 | 4.2375 | 0.386 | 3.8203e-13 | 0.0030035 | 4.429e-16 | 0 | 0 | 4.429e-16 | 4.2375
18057 | 20 | 95 | 80 | 4.2375 | 0.386 | 3.8203e-13 | 0.0030035 | 4.429e-16 | 0 | 0 | 4.429e-16 | 4.2375
18058 | 20 | 95 | 80 | 4.2375 | 0.386 | 3.8203e-13 | 0.0030035 | 4.429e-16 | 0 | 0 | 4.429e-16 | 4.2375
18059 | 20 | 95 | 80 | 4.2375 | 0.386 | 3.8203e-13 | 0.0030035 | 4.429e-16 | 0 | 0 | 4.429e-16 | 4.2375
18060 | 20 | 95 | 80 | 4.2375 | 0.386 | 3.8203e-13 | 0.0030035 | 4.429e-16 | 0 | 0 | 4.429e-16 | 4.2375
18061 | 20 | 95 | 80 | 4.2375 | 0.386 | 3.8203e-13 | 0.0030035 | 4.429e-16 | 0 | 0 | 4.429e-16 | 4.2375
18062 | 20 | 95 | 80 | 4.2375 | 0.386 | 3.8203e-13 | 0.0030035 | 4.429e-16 | 0 | 0 | 4.429e-16 | 4.2375
18063 | 20 | 95 | 80 | 4.2375 | 0.386 | 3.8203e-13 | 0.0030035 | 4.429e-16 | 0 | 0 | 4.429e-16 | 4.2375
18064 | 20 | 95 | 80 | 4.2375 | 0.386 | 3.8203e-13 | 0.0030035 | 4.429e-16 | 0 | 0 | 4.429e-16 | 4.2375
18065 | 20 | 95 | 80 | 4.2375 | 0.386 | 3.8203e-13 | 0.0030035 | 4.429e-16 | 0 | 0 | 4.429e-16 | 4.2375
18066 | 20 | 95 | 80 | 4.2375 | 0.386 | 3.8203e-13 | 0.0030035 | 4.429e-16 | 0 | 0 | 4.429e-16 | 4.2375
18067 | 20 | 95 | 80 | 4.2375 | 0.386 | 3.8203e-13 | 0.0030035 | 4.429e-16 | 0 | 0 | 4.429e-16 | 4.2375
18068 | 20 | 95 | 80 | 4.2375 | 0.386 | 3.8203e-13 | 0.0030035 | 4.429e-16 | 0 | 0 | 4.429e-16 | 4.2375
18069 | 20 | 95 | 80 | 4.2375 | 0.386 | 3.8203e-13 | 0.0030035 | 4.429e-16 | 0 | 0 | 4.429e-16 | 4.2375
18070 | 20 | 95 | 80 | 4.2375 | 0.386 | 3.8203e-13 | 0.0030035 | 4.429e-16 | 0 | 0 | 4.429e-16 | 4.2375
18071 | 20 | 95 | 80 | 4.2375 | 0.386 | 3.8203e-13 | 0.0030035 | 4.429e-16 | 0 | 0 | 4.429e-16 | 4.2375
18072 | 20 | 95 | 80 | 4.2375 | 0.386 | 3.8203e-13 | 0.0030035 | 4.429e-16 | 0 | 0 | 4.429e-16 | 4.2375
18073 | 20 | 95 | 80 | 4.2375 | 0.386 | 3.8203e-13 | 0.0030035 | 4.429e-16 | 0 | 0 | 4.429e-16 | 4.2375
18074 | 20 | 95 | 80 | 4.2375 | 0.386 | 3.8203e-13 | 0.0030035 | 4.429e-16 | 0 | 0 | 4.429e-16 | 4.2375
18075 | 20 | 95 | 80 | 4.2375 | 0.386 | 3.8203e-13 | 0.0030035 | 4.429e-16 | 0 | 0 | 4.429e-16 | 4.2375
18076 | 20 | 95 | 80 | 4.2375 | 0.386 | 3.8203e-13 | 0.0030035 | 4.429e-16 | 0 | 0 | 4.429e-16 | 4.2375
18077 | 20 | 95 | 80 | 4.2375 | 0.386 | 3.8203e-13 | 0.0030035 | 4.429e-16 | 0 | 0 | 4.429e-16 | 4.2375
18078 | 20 | 95 | 80 | 4.2375 | 0.386 | 3.8203e-13 | 0.0030035 | 4.429e-16 | 0 | 0 | 4.429e-16 | 4.2375
18079 | 20 | 95 | 80 | 4.2375 | 0.386 | 3.8203e-13 | 0.0030035 | 4.429e-16 | 0 | 0 | 4.429e-16 | 4.2375
18080 | 20 | 95 | 80 | 4.2375 | 0.386 | 3.8203e-13 | 0.0030035 | 4.429e-16 | 0 | 0 | 4.429e-16 | 4.2375
18081 | 20 | 95 | 80 | 4.2375 | 0.386 | 3.8203e-13 | 0.0030035 | 4.429e-16 | 0 | 0 | 4.429e-16 | 4.2375
18082 | 20 | 95 | 80 | 4.2375 | 0.386 | 3.8203e-13 | 0.0030035 | 4.429e-16 | 0 | 0 | 4.429e-16 | 4.2375
18083 | 20 | 95 | 80 | 4.2375 | 0.386 | 3.8203e-13 | 0.0030035 | 4.429e-16 | 0 | 0 | 4.429e-16 | 4.2375
18084 | 20 | 95 | 80 | 4.2375 | 0.386 | 3.8203e-13 | 0.0030035 | 4.429e-16 | 0 | 0 | 4.429e-16 | 4.2375
18085 | 20 | 95 | 80 | 4.2375 | 0.386 | 3.8203e-13 | 0.0030035 | 4.429e-16 | 0 | 0 | 4.429e-16 | 4.2375
18086 | 20 | 95 | 80 | 4.2375 | 0.386 | 3.8203e-13 | 0.0030035 | 4.429e-16 | 0 | 0 | 4.429e-16 | 4.2375
18087 | 20 | 95 | 80 | 4.2375 | 0.386 | 3.8203e-13 | 0.0030035 | 4.429e-16 | 0 | 0 | 4.429e-16 | 4.2375
18088 | 20 | 95 | 80 | 4.2375 | 0.386 | 3.8203e-13 | 0.0030035 | 4.429e-16 | 0 | 0 | 4.429e-16 | 4.2375
18089 | 20 | 95 | 80 | 4.2375 | 0.386 | 3.8203e-13 | 0.0030035 | 4.429e-16 | 0 | 0 | 4.429e-16 | 4.2375
18090 | 20 | 95 | 80 | 4.2375 | 0.386 | 3.8203e-13 | 0.0030035 | 4.429e-16 | 0 | 0 | 4.429e-16 | 4.2375
18091 | 20 | 95 | 80 | 4.2375 | 0.386 | 3.8203e-13 | 0.0030035 | 4.429e-16 | 0 | 0 | 4.429e-16 | 4.2375
18092 | 20 | 95 | 80 | 4.2375 | 0.386 | 3.8203e-13 | 0.0030035 | 4.429e-16 | 0 | 0 | 4.429e-16 | 4.2375
18093 | 20 | 95 | 80 | 4.2375 | 0.386 | 3.8203e-13 | 0.0030035 | 4.429e-16 | 0 | 0 | 4.429e-16 | 4.2375
18094 | 20 | 95 | 80 | 4.2375 | 0.386 | 3.8203e-13 | 0.0030035 | 4.429e-16 | 0 | 0 | 4.429e-16 | 4.2375
18095 | 20 | 95 | 80 | 4.2375 | 0.386 | 3.8203e-13 | 0.0030035 | 4.429e-16 | 0 | 0 | 4.429e-16 | 4.2375
18096 | 20 | 95 | 80 | 4.2375 | 0.386 | 3.8203e-13 | 0.0030035 | 4.429e-16 | 0 | 0 | 4.429e-16 | 4.2375
18097 | 20 | 95 | 80 | 4.2375 | 0.386 | 3.8203e-13 | 0.0030035 | 4.429e-16 | 0 | 0 | 4.429e-16 | 4.2375
18098 | 20 | 95 | 80 | 4.2375 | 0.386 | 3.8203e-13 | 0.0030035 | 4.429e-16 | 0 | 0 | 4.429e-16 | 4.2375
18099 | 20 | 95 | 80 | 4.2375 | 0.386 | 3.8203e-13 | 0.0030035 | 4.429e-16 | 0 | 0 | 4.429e-16 | 4.2375
18100 | 20 | 95 | 80 | 4.2375 | 0.386 | 3.8203e-13 | 0.0030035 | 4.429e-16 | 0 | 0 | 4.429e-16 | 4.2375
18101 | 20 | 95 | 80 | 4.2375 | 0.386 | 3.8203e-13 | 0.0030035 | 4.429e-16 | 0 | 0 | 4.429e-16 | 4.2375
18102 | 20 | 95 | 80 | 4.2375 | 0.386 | 3.8203e-13 | 0.0030035 | 4.429e-16 | 0 | 0 | 4.429e-16 | 4.2375
18103 | 20 | 95 | 80 | 4.2375 | 0.386 | 3.8203e-13 | 0.0030035 | 4.429e-16 | 0 | 0 | 4.429e-16 | 4.2375
18104 | 20 | 95 | 80 | 4.2375 | 0.386 | 3.8203e-13 | 0.0030035 | 4.429e-16 | 0 | 0 | 4.429e-16 | 4.2375
18105 | 20 | 95 | 80 | 4.2375 | 0.386 | 3.8203e-13 | 0.0030035 | 4.429e-16 | 0 | 0 | 4.429e-16 | 4.2375
18106 | 20 | 95 | 80 | 4.2375 | 0.386 | 3.8203e-13 | 0.0030035 | 4.429e-16 | 0 | 0 | 4.429e-16 | 4.2375
18107 | 20 | 95 | 80 | 4.2375 | 0.386 | 3.8203e-13 | 0.0030035 | 4.429e-16 | 0 | 0 | 4.429e-16 | 4.2375
18108 | 20 | 95 | 80 | 4.2375 | 0.386 | 3.8203e-13 | 0.0030035 | 4.429e-16 | 0 | 0 | 4.429e-16 | 4.2375
18109 | 20 | 95 | 80 | 4.2375 | 0.386 | 3.8203e-13 | 0.0030035 | 4.429e-16 | 0 | 0 | 4.429e-16 | 4.2375
18110 | 20 | 95 | 80 | 4.2375 | 0.386 | 3.8203e-13 | 0.0030035 | 4.429e-16 | 0 | 0 | 4.429e-16 | 4.2375
18111 | 20 | 95 | 80 | 4.2375 | 0.386 | 3.8203e-13 | 0.0030035 | 4.429e-16 | 0 | 0 | 4.429e-16 | 4.2375
18112 | 20 | 95 | 80 | 4.2375 | 0.386 | 3.8203e-13 | 0.0030035 | 4.429e-16 | 0 | 0 | 4.429e-16 | 4.2375
18113 | 20 | 95 | 80 | 4.2375 | 0.386 | 3.8203e-13 | 0.0030035 | 4.429e-16 | 0 | 0 | 4.429e-16 | 4.2375
18114 | 20 | 95 | 80 | 4.2375 | 0.386 | 3.8203e-13 | 0.0030035 | 4.429e-16 | 0 | 0 | 4.429e-16 | 4.2375
18115 | 20 | 95 | 80 | 4.2375 | 0.386 | 3.8203e-13 | 0.0030035 | 4.429e-16 | 0 | 0 | 4.429e-16 | 4.2375
18116 | 20 | 95 | 80 | 4.2375 | 0.386 | 3.8203e-13 | 0.0030035 | 4.429e-16 | 0 | 0 | 4.429e-16 | 4.2375
18117 | 20 | 95 | 80 | 4.2375 | 0.386 | 3.8203e-13 | 0.0030035 | 4.429e-16 | 0 | 0 | 4.429e-16 | 4.2375
18118 | 20 | 95 | 80 | 4.2375 | 0.386 | 3.8203e-13 | 0.0030035 | 4.429e-16 | 0 | 0 | 4.429e-16 | 4.2375
18119 | 20 | 95 | 80 | 4.2375 | 0.386 | 3.8203e-13 | 0.0030035 | 4.429e-16 | 0 | 0 | 4.429e-16 | 4.2375
18120 | 20 | 95 | 80 | 4.2375 | 0.386 | 3.8203e-13 | 0.0030035 | 4.429e-16 | 0 | 0 | 4.429e-16 | 4.2375
18121 | 20 | 95 | 80 | 4.2375 | 0.386 | 3.8203e-13 | 0.0030035 | 4.429e-16 | 0 | 0 | 4.429e-16 | 4.2375
18122 | 20 | 95 | 80 | 4.2375 | 0.386 | 3.8203e-13 | 0.0030035 | 4.429e-16 | 0 | 0 | 4.429e-16 | 4.2375
18123 | 20 | 95 | 80 | 4.2375 | 0.386 | 3.8203e-13 | 0.0030035 | 4.429e-16 | 0 | 0 | 4.429e-16 | 4.2375
18124 | 20 | 95 | 80 | 4.2375 | 0.386 | 3.8203e-13 | 0.0030035 | 4.429e-16 | 0 | 0 | 4.429e-16 | 4.2375
18125 | 20 | 95 | 80 | 4.2375 | 0.386 | 3.8203e-13 | 0.0030035 | 4.429e-16 | 0 | 0 | 4.429e-16 | 4.2375
18126 | 20 | 95 | 80 | 4.2375 | 0.386 | 3.8203e-13 | 0.0030035 | 4.429e-16 | 0 | 0 | 4.429e-16 | 4.2375
18127 | 20 | 95 | 80 | 4.2375 | 0.386 | 3.8203e-13 | 0.0030035 | 4.429e-16 | 0 | 0 | 4.429e-16 | 4.2375
18128 | 20 | 95 | 80 | 4.2375 | 0.386 | 3.8203e-13 | 0.0030035 | 4.429e-16 | 0 | 0 | 4.429e-16 | 4.2375
18129 | 20 | 95 | 80 | 4.2375 | 0.386 | 3.8203e-13 | 0.0030035 | 4.429e-16 | 0 | 0 | 4.429e-16 | 4.2375
18130 | 20 | 95 | 80 | 4.2375 | 0.386 | 3.8203e-13 | 0.0030035 | 4.429e-16 | 0 | 0 | 4.429e-16 | 4.2375
18131 | 20 | 95 | 80 | 4.2375 | 0.386 | 3.8203e-13 | 0.0030035 | 4.429e-16 | 0 | 0 | 4.429e-16 | 4.2375
18132 | 20 | 95 | 80 | 4.2375 | 0.386 | 3.8203e-13 | 0.0030035 | 4.429e-16 | 0 | 0 | 4.429e-16 | 4.2375
18133 | 20 | 95 | 80 | 4.2375 | 0.386 | 3.8203e-13 | 0.0030035 | 4.429e-16 | 0 | 0 | 4.429e-16 | 4.2375
18134 | 20 | 95 | 80 | 4.2375 | 0.386 | 3.8203e-13 | 0.0030035 | 4.429e-16 | 0 | 0 | 4.429e-16 | 4.2375
18135 | 20 | 95 | 80 | 4.2375 | 0.386 | 3.8203e-13 | 0.0030035 | 4.429e-16 | 0 | 0 | 4.429e-16 | 4.2375
18136 | 20 | 95 | 80 | 4.2375 | 0.386 | 3.8203e-13 | 0.0030035 | 4.429e-16 | 0 | 0 | 4.429e-16 | 4.2375
18137 | 20 | 95 | 80 | 4.2375 | 0.386 | 3.8203e-13 | 0.0030035 | 4.429e-16 | 0 | 0 | 4.429e-16 | 4.2375
18138 | 20 | 95 | 80 | 4.2375 | 0.386 | 3.8203e-13 | 0.0030035 | 4.429e-16 | 0 | 0 | 4.429e-16 | 4.2375
18139 | 20 | 95 | 80 | 4.2375 | 0.386 | 3.8203e-13 | 0.0030035 | 4.429e-16 | 0 | 0 | 4.429e-16 | 4.2375
18140 | 20 | 95 | 80 | 4.2375 | 0.386 | 3.8203e-13 | 0.0030035 | 4.429e-16 | 0 | 0 | 4.429e-16 | 4.2375
18141 | 20 | 95 | 80 | 4.2375 | 0.386 | 3.8203e-13 | 0.0030035 | 4.429e-16 | 0 | 0 | 4.429e-16 | 4.2375
18142 | 20 | 95 | 80 | 4.2375 | 0.386 | 3.8203e-13 | 0.0030035 | 4.429e-16 | 0 | 0 | 4.429e-16 | 4.2375
18143 | 20 | 95 | 80 | 4.2375 | 0.386 | 3.8203e-13 | 0.0030035 | 4.429e-16 | 0 | 0 | 4.429e-16 | 4.2375
18144 | 20 | 95 | 80 | 4.2375 | 0.386 | 3.8203e-13 | 0.0030035 | 4.429e-16 | 0 | 0 | 4.429e-16 | 4.2375
18145 | 20 | 95 | 80 | 4.2375 | 0.386 | 3.8203e-13 | 0.0030035 | 4.429e-16 | 0 | 0 | 4.429e-16 | 4.2375
18146 | 20 | 95 | 80 | 4.2375 | 0.386 | 3.8203e-13 | 0.0030035 | 4.429e-16 | 0 | 0 | 4.429e-16 | 4.2375
18147 | 20 | 95 | 80 | 4.2375 | 0.386 | 3.8203e-13 | 0.0030035 | 4.429e-16 | 0 | 0 | 4.429e-16 | 4.2375
18148 | 20 | 95 | 80 | 4.2375 | 0.386 | 3.8203e-13 | 0.0030035 | 4.429e-16 | 0 | 0 | 4.429e-16 | 4.2375
18149 | 20 | 95 | 80 | 4.2375 | 0.386 | 3.8203e-13 | 0.0030035 | 4.429e-16 | 0 | 0 | 4.429e-16 | 4.2375
18150 | 20 | 95 | 80 | 4.2375 | 0.386 | 3.8203e-13 | 0.0030035 | 4.429e-16 | 0 | 0 | 4.429e-16 | 4.2375
18151 | 20 | 95 | 80 | 4.2375 | 0.386 | 3.8203e-13 | 0.0030035 | 4.429e-16 | 0 | 0 | 4.429e-16 | 4.2375
18152 | 20 | 95 | 80 | 4.2375 | 0.386 | 3.8203e-13 | 0.0030035 | 4.429e-16 | 0 | 0 | 4.429e-16 | 4.2375
18153 | 20 | 95 | 80 | 4.2375 | 0.386 | 3.8203e-13 | 0.0030035 | 4.429e-16 | 0 | 0 | 4.429e-16 | 4.2375
18154 | 20 | 95 | 80 | 4.2375 | 0.386 | 3.8203e-13 | 0.0030035 | 4.429e-16 | 0 | 0 | 4.429e-16 | 4.2375
18155 | 20 | 95 | 80 | 4.2375 | 0.386 | 3.8203e-13 | 0.0030035 | 4.429e-16 | 0 | 0 | 4.429e-16 | 4.2375
18156 | 20 | 95 | 80 | 4.2375 | 0.386 | 3.8203e-13 | 0.0030035 | 4.429e-16 | 0 | 0 | 4.429e-16 | 4.2375
18157 | 20 | 95 | 80 | 4.2375 | 0.386 | 3.8203e-13 | 0.0030035 | 4.429e-16 | 0 | 0 | 4.429e-16 | 4.2375
18158 | 20 | 95 | 80 | 4.2375 | 0.386 | 3.8203e-13 | 0.0030035 | 4.429e-16 | 0 | 0 | 4.429e-16 | 4.2375
18159 | 20 | 95 | 80 | 4.2375 | 0.386 | 3.8203e-13 | 0.0030035 | 4.429e-16 | 0 | 0 | 4.429e-16 | 4.2375
18160 | 20 | 95 | 80 | 4.2375 | 0.386 | 3.8203e-13 | 0.0030035 | 4.429e-16 | 0 | 0 | 4.429e-16 | 4.2375
18161 | 20 | 95 | 80 | 4.2375 | 0.386 | 3.8203e-13 | 0.0030035 | 4.429e-16 | 0 | 0 | 4.429e-16 | 4.2375
18162 | 20 | 95 | 80 | 4.2375 | 0.386 | 3.8203e-13 | 0.0030035 | 4.429e-16 | 0 | 0 | 4.429e-16 | 4.2375
18163 | 20 | 95 | 80 | 4.2375 | 0.386 | 3.8203e-13 | 0.0030035 | 4.429e-16 | 0 | 0 | 4.429e-16 | 4.2375
18164 | 20 | 95 | 80 | 4.2375 | 0.386 | 3.8203e-13 | 0.0030035 | 4.429e-16 | 0 | 0 | 4.429e-16 | 4.2375
18165 | 20 | 95 | 80 | 4.2375 | 0.386 | 3.8203e-13 | 0.0030035 | 4.429e-16 | 0 | 0 | 4.429e-16 | 4.2375
18166 | 20 | 95 | 80 | 4.2375 | 0.386 | 3.8203e-13 | 0.0030035 | 4.429e-16 | 0 | 0 | 4.429e-16 | 4.2375
18167 | 20 | 95 | 80 | 4.2375 | 0.386 | 3.8203e-13 | 0.0030035 | 4.429e-16 | 0 | 0 | 4.429e-16 | 4.2375
18168 | 20 | 95 | 80 | 4.2375 | 0.386 | 3.8203e-13 | 0.0030035 | 4.429e-16 | 0 | 0 | 4.429e-16 | 4.2375
18169 | 20 | 95 | 80 | 4.2375 | 0.386 | 3.8203e-13 | 0.0030035 | 4.429e-16 | 0 | 0 | 4.429e-16 | 4.2375
18170 | 20 | 95 | 80 | 4.2375 | 0.386 | 3.8203e-13 | 0.0030035 | 4.429e-16 | 0 | 0 | 4.429e-16 | 4.2375
18171 | 20 | 95 | 80 | 4.2375 | 0.386 | 3.8203e-13 | 0.0030035 | 4.429e-16 | 0 | 0 | 4.429e-16 | 4.2375
18172 | 20 | 95 | 80 | 4.2375 | 0.386 | 3.8203e-13 | 0.0030035 | 4.429e-16 | 0 | 0 | 4.429e-16 | 4.2375
18173 | 20 | 95 | 80 | 4.2375 | 0.386 | 3.8203e-13 | 0.0030035 | 4.429e-16 | 0 | 0 | 4.429e-16 | 4.2375
18174 | 20 | 95 | 80 | 4.2375 | 0.386 | 3.8203e-13 | 0.0030035 | 4.429e-16 | 0 | 0 | 4.429e-16 | 4.2375
18175 | 20 | 95 | 80 | 4.2375 | 0.386 | 3.8203e-13 | 0.0030035 | 4.429e-16 | 0 | 0 | 4.429e-16 | 4.2375
18176 | 20 | 95 | 80 | 4.2375 | 0.386 | 3.8203e-13 | 0.0030035 | 4.429e-16 | 0 | 0 | 4.429e-16 | 4.2375
18177 | 20 | 95 | 80 | 4.2375 | 0.386 | 3.8203e-13 | 0.0030035 | 4.429e-16 | 0 | 0 | 4.429e-16 | 4.2375
18178 | 20 | 95 | 80 | 4.2375 | 0.386 | 3.8203e-13 | 0.0030035 | 4.429e-16 | 0 | 0 | 4.429e-16 | 4.2375
18179 | 20 | 95 | 80 | 4.2375 | 0.386 | 3.8203e-13 | 0.0030035 | 4.429e-16 | 0 | 0 | 4.429e-16 | 4.2375
18180 | 20 | 95 | 80 | 4.2375 | 0.386 | 3.8203e-13 | 0.0030035 | 4.429e-16 | 0 | 0 | 4.429e-16 | 4.2375
18181 | 20 | 95 | 80 | 4.2375 | 0.386 | 3.8203e-13 | 0.0030035 | 4.429e-16 | 0 | 0 | 4.429e-16 | 4.2375
18182 | 20 | 95 | 80 | 4.2375 | 0.386 | 3.8203e-13 | 0.0030035 | 4.429e-16 | 0 | 0 | 4.429e-16 | 4.2375
18183 | 20 | 95 | 80 | 4.2375 | 0.386 | 3.8203e-13 | 0.0030035 | 4.429e-16 | 0 | 0 | 4.429e-16 | 4.2375
18184 | 20 | 95 | 80 | 4.2375 | 0.386 | 3.8203e-13 | 0.0030035 | 4.429e-16 | 0 | 0 | 4.429e-16 | 4.2375
18185 | 20 | 95 | 80 | 4.2375 | 0.386 | 3.8203e-13 | 0.0030035 | 4.429e-16 | 0 | 0 | 4.429e-16 | 4.2375
18186 | 20 | 95 | 80 | 4.2375 | 0.386 | 3.8203e-13 | 0.0030035 | 4.429e-16 | 0 | 0 | 4.429e-16 | 4.2375
18187 | 20 | 95 | 80 | 4.2375 | 0.386 | 3.8203e-13 | 0.0030035 | 4.429e-16 | 0 | 0 | 4.429e-16 | 4.2375
18188 | 20 | 95 | 80 | 4.2375 | 0.386 | 3.8203e-13 | 0.0030035 | 4.429e-16 | 0 | 0 | 4.429e-16 | 4.2375
18189 | 20 | 95 | 80 | 4.2375 | 0.386 | 3.8203e-13 | 0.0030035 | 4.429e-16 | 0 | 0 | 4.429e-16 | 4.2375
18190 | 20 | 95 | 80 | 4.2375 | 0.386 | 3.8203e-13 | 0.0030035 | 4.429e-16 | 0 | 0 | 4.429e-16 | 4.2375
18191 | 20 | 95 | 80 | 4.2375 | 0.386 | 3.8203e-13 | 0.0030035 | 4.429e-16 | 0 | 0 | 4.429e-16 | 4.2375
18192 | 20 | 95 | 80 | 4.2375 | 0.386 | 3.8203e-13 | 0.0030035 | 4.429e-16 | 0 | 0 | 4.429e-16 | 4.2375
18193 | 20 | 95 | 80 | 4.2375 | 0.386 | 3.8203e-13 | 0.0030035 | 4.429e-16 | 0 | 0 | 4.429e-16 | 4.2375
18194 | 20 | 95 | 80 | 4.2375 | 0.386 | 3.8203e-13 | 0.0030035 | 4.429e-16 | 0 | 0 | 4.429e-16 | 4.2375
18195 | 20 | 95 | 80 | 4.2375 | 0.386 | 3.8203e-13 | 0.0030035 | 4.429e-16 | 0 | 0 | 4.429e-16 | 4.2375
18196 | 20 | 95 | 80 | 4.2375 | 0.386 | 3.8203e-13 | 0.0030035 | 4.429e-16 | 0 | 0 | 4.429e-16 | 4.2375
18197 | 20 | 95 | 80 | 4.2375 | 0.386 | 3.8203e-13 | 0.0030035 | 4.429e-16 | 0 | 0 | 4.429e-16 | 4.2375
18198 | 20 | 95 | 80 | 4.2375 | 0.386 | 3.8203e-13 | 0.0030035 | 4.429e-16 | 0 | 0 | 4.429e-16 | 4.2375
18199 | 20 | 95 | 80 | 4.2375 | 0.386 | 3.8203e-13 | 0.0030035 | 4.429e-16 | 0 | 0 | 4.429e-16 | 4.2375
18200 | 20 | 95 | 80 | 4.2375 | 0.386 | 3.8203e-13 | 0.0030035 | 4.429e-16 | 0 | 0 | 4.429e-16 | 4.2375
18201 | 20 | 95 | 80 | 4.2375 | 0.386 | 3.8203e-13 | 0.0030035 | 4.429e-16 | 0 | 0 | 4.429e-16 | 4.2375
18202 | 20 | 95 | 80 | 4.2375 | 0.386 | 3.8203e-13 | 0.0030035 | 4.429e-16 | 0 | 0 | 4.429e-16 | 4.2375
18203 | 20 | 95 | 80 | 4.2375 | 0.386 | 3.8203e-13 | 0.0030035 | 4.429e-16 | 0 | 0 | 4.429e-16 | 4.2375
18204 | 20 | 95 | 80 | 4.2375 | 0.386 | 3.8203e-13 | 0.0030035 | 4.429e-16 | 0 | 0 | 4.429e-16 | 4.2375
18205 | 20 | 95 | 80 | 4.2375 | 0.386 | 3.8203e-13 | 0.0030035 | 4.429e-16 | 0 | 0 | 4.429e-16 | 4.2375
18206 | 20 | 95 | 80 | 4.2375 | 0.386 | 3.8203e-13 | 0.0030035 | 4.429e-16 | 0 | 0 | 4.429e-16 | 4.2375
18207 | 20 | 95 | 80 | 4.2375 | 0.386 | 3.8203e-13 | 0.0030035 | 4.429e-16 | 0 | 0 | 4.429e-16 | 4.2375
18208 | 20 | 95 | 80 | 4.2375 | 0.386 | 3.8203e-13 | 0.0030035 | 4.429e-16 | 0 | 0 | 4.429e-16 | 4.2375
18209 | 20 | 95 | 80 | 4.2375 | 0.386 | 3.8203e-13 | 0.0030035 | 4.429e-16 | 0 | 0 | 4.429e-16 | 4.2375
18210 | 20 | 95 | 80 | 4.2375 | 0.386 | 3.8203e-13 | 0.0030035 | 4.429e-16 | 0 | 0 | 4.429e-16 | 4.2375
18211 | 20 | 95 | 80 | 4.2375 | 0.386 | 3.8203e-13 | 0.0030035 | 4.429e-16 | 0 | 0 | 4.429e-16 | 4.2375
18212 | 20 | 95 | 80 | 4.2375 | 0.386 | 3.8203e-13 | 0.0030035 | 4.429e-16 | 0 | 0 | 4.429e-16 | 4.2375
18213 | 20 | 95 | 80 | 4.2375 | 0.386 | 3.8203e-13 | 0.0030035 | 4.429e-16 | 0 | 0 | 4.429e-16 | 4.2375
18214 | 20 | 95 | 80 | 4.2375 | 0.386 | 3.8203e-13 | 0.0030035 | 4.429e-16 | 0 | 0 | 4.429e-16 | 4.2375
18215 | 20 | 95 | 80 | 4.2375 | 0.386 | 3.8203e-13 | 0.0030035 | 4.429e-16 | 0 | 0 | 4.429e-16 | 4.2375
18216 | 20 | 95 | 80 | 4.2375 | 0.386 | 3.8203e-13 | 0.0030035 | 4.429e-16 | 0 | 0 | 4.429e-16 | 4.2375
18217 | 20 | 95 | 80 | 4.2375 | 0.386 | 3.8203e-13 | 0.0030035 | 4.429e-16 | 0 | 0 | 4.429e-16 | 4.2375
18218 | 20 | 95 | 80 | 4.2375 | 0.386 | 3.8203e-13 | 0.0030035 | 4.429e-16 | 0 | 0 | 4.429e-16 | 4.2375
18219 | 20 | 95 | 80 | 4.2375 | 0.386 | 3.8203e-13 | 0.0030035 | 4.429e-16 | 0 | 0 | 4.429e-16 | 4.2375
18220 | 20 | 95 | 80 | 4.2375 | 0.386 | 3.8203e-13 | 0.0030035 | 4.429e-16 | 0 | 0 | 4.429e-16 | 4.2375
18221 | 20 | 95 | 80 | 4.2375 | 0.386 | 3.8203e-13 | 0.0030035 | 4.429e-16 | 0 | 0 | 4.429e-16 | 4.2375
18222 | 20 | 95 | 80 | 4.2375 | 0.386 | 3.8203e-13 | 0.0030035 | 4.429e-16 | 0 | 0 | 4.429e-16 | 4.2375
18223 | 20 | 95 | 80 | 4.2375 | 0.386 | 3.8203e-13 | 0.0030035 | 4.429e-16 | 0 | 0 | 4.429e-16 | 4.2375
18224 | 20 | 95 | 80 | 4.2375 | 0.386 | 3.8203e-13 | 0.0030035 | 4.429e-16 | 0 | 0 | 4.429e-16 | 4.2375
18225 | 20 | 95 | 80 | 4.2375 | 0.386 | 3.8203e-13 | 0.0030035 | 4.429e-16 | 0 | 0 | 4.429e-16 | 4.2375
18226 | 20 | 95 | 80 | 4.2375 | 0.386 | 3.8203e-13 | 0.0030035 | 4.429e-16 | 0 | 0 | 4.429e-16 | 4.2375
18227 | 20 | 95 | 80 | 4.2375 | 0.386 | 3.8203e-13 | 0.0030035 | 4.429e-16 | 0 | 0 | 4.429e-16 | 4.2375
18228 | 20 | 95 | 80 | 4.2375 | 0.386 | 3.8203e-13 | 0.0030035 | 4.429e-16 | 0 | 0 | 4.429e-16 | 4.2375
18229 | 20 | 95 | 80 | 4.2375 | 0.386 | 3.8203e-13 | 0.0030035 | 4.429e-16 | 0 | 0 | 4.429e-16 | 4.2375
18230 | 20 | 95 | 80 | 4.2375 | 0.386 | 3.8203e-13 | 0.0030035 | 4.429e-16 | 0 | 0 | 4.429e-16 | 4.2375
18231 | 20 | 95 | 80 | 4.2375 | 0.386 | 3.8203e-13 | 0.0030035 | 4.429e-16 | 0 | 0 | 4.429e-16 | 4.2375
18232 | 20 | 95 | 80 | 4.2375 | 0.386 | 3.8203e-13 | 0.0030035 | 4.429e-16 | 0 | 0 | 4.429e-16 | 4.2375
18233 | 20 | 95 | 80 | 4.2375 | 0.386 | 3.8203e-13 | 0.0030035 | 4.429e-16 | 0 | 0 | 4.429e-16 | 4.2375
18234 | 20 | 95 | 80 | 4.2375 | 0.386 | 3.8203e-13 | 0.0030035 | 4.429e-16 | 0 | 0 | 4.429e-16 | 4.2375
18235 | 20 | 95 | 80 | 4.2375 | 0.386 | 3.8203e-13 | 0.0030035 | 4.429e-16 | 0 | 0 | 4.429e-16 | 4.2375
18236 | 20 | 95 | 80 | 4.2375 | 0.386 | 3.8203e-13 | 0.0030035 | 4.429e-16 | 0 | 0 | 4.429e-16 | 4.2375
18237 | 20 | 95 | 80 | 4.2375 | 0.386 | 3.8203e-13 | 0.0030035 | 4.429e-16 | 0 | 0 | 4.429e-16 | 4.2375
18238 | 20 | 95 | 80 | 4.2375 | 0.386 | 3.8203e-13 | 0.0030035 | 4.429e-16 | 0 | 0 | 4.429e-16 | 4.2375
18239 | 20 | 95 | 80 | 4.2375 | 0.386 | 3.8203e-13 | 0.0030035 | 4.429e-16 | 0 | 0 | 4.429e-16 | 4.2375
18240 | 20 | 95 | 80 | 4.2375 | 0.386 | 3.8203e-13 | 0.0030035 | 4.429e-16 | 0 | 0 | 4.429e-16 | 4.2375
18241 | 20 | 95 | 80 | 4.2375 | 0.386 | 3.8203e-13 | 0.0030035 | 4.429e-16 | 0 | 0 | 4.429e-16 | 4.2375
18242 | 20 | 95 | 80 | 4.2375 | 0.386 | 3.8203e-13 | 0.0030035 | 4.429e-16 | 0 | 0 | 4.429e-16 | 4.2375
18243 | 20 | 95 | 80 | 4.2375 | 0.386 | 3.8203e-13 | 0.0030035 | 4.429e-16 | 0 | 0 | 4.429e-16 | 4.2375
18244 | 20 | 95 | 80 | 4.2375 | 0.386 | 3.8203e-13 | 0.0030035 | 4.429e-16 | 0 | 0 | 4.429e-16 | 4.2375
18245 | 20 | 95 | 80 | 4.2375 | 0.386 | 3.8203e-13 | 0.0030035 | 4.429e-16 | 0 | 0 | 4.429e-16 | 4.2375
18246 | 20 | 95 | 80 | 4.2375 | 0.386 | 3.8203e-13 | 0.0030035 | 4.429e-16 | 0 | 0 | 4.429e-16 | 4.2375
18247 | 20 | 95 | 80 | 4.2375 | 0.386 | 3.8203e-13 | 0.0030035 | 4.429e-16 | 0 | 0 | 4.429e-16 | 4.2375
18248 | 20 | 95 | 80 | 4.2375 | 0.386 | 3.8203e-13 | 0.0030035 | 4.429e-16 | 0 | 0 | 4.429e-16 | 4.2375
18249 | 20 | 95 | 80 | 4.2375 | 0.386 | 3.8203e-13 | 0.0030035 | 4.429e-16 | 0 | 0 | 4.429e-16 | 4.2375
18250 | 20 | 95 | 80 | 4.2375 | 0.386 | 3.8203e-13 | 0.0030035 | 4.429e-16 | 0 | 0 | 4.429e-16 | 4.2375
18251 | 20 | 95 | 80 | 4.2375 | 0.386 | 3.8203e-13 | 0.0030035 | 4.429e-16 | 0 | 0 | 4.429e-16 | 4.2375
18252 | 20 | 95 | 80 | 4.2375 | 0.386 | 3.8203e-13 | 0.0030035 | 4.429e-16 | 0 | 0 | 4.429e-16 | 4.2375
18253 | 20 | 95 | 80 | 4.2375 | 0.386 | 3.8203e-13 | 0.0030035 | 4.429e-16 | 0 | 0 | 4.429e-16 | 4.2375
18254 | 20 | 95 | 80 | 4.2375 | 0.386 | 3.8203e-13 | 0.0030035 | 4.429e-16 | 0 | 0 | 4.429e-16 | 4.2375
18255 | 20 | 95 | 80 | 4.2375 | 0.386 | 3.8203e-13 | 0.0030035 | 4.429e-16 | 0 | 0 | 4.429e-16 | 4.2375
18256 | 20 | 95 | 80 | 4.2375 | 0.386 | 3.8203e-13 | 0.0030035 | 4.429e-16 | 0 | 0 | 4.429e-16 | 4.2375
18257 | 20 | 95 | 80 | 4.2375 | 0.386 | 3.8203e-13 | 0.0030035 | 4.429e-16 | 0 | 0 | 4.429e-16 | 4.2375
18258 | 20 | 95 | 80 | 4.2375 | 0.386 | 3.8203e-13 | 0.0030035 | 4.429e-16 | 0 | 0 | 4.429e-16 | 4.2375
18259 | 20 | 95 | 80 | 4.2375 | 0.386 | 3.8203e-13 | 0.0030035 | 4.429e-16 | 0 | 0 | 4.429e-16 | 4.2375
18260 | 20 | 95 | 80 | 4.2375 | 0.386 | 3.8203e-13 | 0.0030035 | 4.429e-16 | 0 | 0 | 4.429e-16 | 4.2375
18261 | 20 | 95 | 80 | 4.2375 | 0.386 | 3.8203e-13 | 0.0030035 | 4.429e-16 | 0 | 0 | 4.429e-16 | 4.2375
18262 | 20 | 95 | 80 | 4.2375 | 0.386 | 3.8203e-13 | 0.0030035 | 4.429e-16 | 0 | 0 | 4.429e-16 | 4.2375
18263 | 20 | 95 | 80 | 4.2375 | 0.386 | 3.8203e-13 | 0.0030035 | 4.429e-16 | 0 | 0 | 4.429e-16 | 4.2375
18264 | 20 | 95 | 80 | 4.2375 | 0.386 | 3.8203e-13 | 0.0030035 | 4.429e-16 | 0 | 0 | 4.429e-16 | 4.2375
18265 | 20 | 95 | 80 | 4.2375 | 0.386 | 3.8203e-13 | 0.0030035 | 4.429e-16 | 0 | 0 | 4.429e-16 | 4.2375
18266 | 20 | 95 | 80 | 4.2375 | 0.386 | 3.8203e-13 | 0.0030035 | 4.429e-16 | 0 | 0 | 4.429e-16 | 4.2375
18267 | 20 | 95 | 80 | 4.2375 | 0.386 | 3.8203e-13 | 0.0030035 | 4.429e-16 | 0 | 0 | 4.429e-16 | 4.2375
18268 | 20 | 95 | 80 | 4.2375 | 0.386 | 3.8203e-13 | 0.0030035 | 4.429e-16 | 0 | 0 | 4.429e-16 | 4.2375
18269 | 20 | 95 | 80 | 4.2375 | 0.386 | 3.8203e-13 | 0.0030035 | 4.429e-16 | 0 | 0 | 4.429e-16 | 4.2375
18270 | 20 | 95 | 80 | 4.2375 | 0.386 | 3.8203e-13 | 0.0030035 | 4.429e-16 | 0 | 0 | 4.429e-16 | 4.2375
18271 | 20 | 95 | 80 | 4.2375 | 0.386 | 3.8203e-13 | 0.0030035 | 4.429e-16 | 0 | 0 | 4.429e-16 | 4.2375
18272 | 20 | 95 | 80 | 4.2375 | 0.386 | 3.8203e-13 | 0.0030035 | 4.429e-16 | 0 | 0 | 4.429e-16 | 4.2375
18273 | 20 | 95 | 80 | 4.2375 | 0.386 | 3.8203e-13 | 0.0030035 | 4.429e-16 | 0 | 0 | 4.429e-16 | 4.2375
18274 | 20 | 95 | 80 | 4.2375 | 0.386 | 3.8203e-13 | 0.0030035 | 4.429e-16 | 0 | 0 | 4.429e-16 | 4.2375
18275 | 20 | 95 | 80 | 4.2375 | 0.386 | 3.8203e-13 | 0.0030035 | 4.429e-16 | 0 | 0 | 4.429e-16 | 4.2375
18276 | 20 | 95 | 80 | 4.2375 | 0.386 | 3.8203e-13 | 0.0030035 | 4.429e-16 | 0 | 0 | 4.429e-16 | 4.2375
18277 | 20 | 95 | 80 | 4.2375 | 0.386 | 3.8203e-13 | 0.0030035 | 4.429e-16 | 0 | 0 | 4.429e-16 | 4.2375
18278 | 20 | 95 | 80 | 4.2375 | 0.386 | 3.8203e-13 | 0.0030035 | 4.429e-16 | 0 | 0 | 4.429e-16 | 4.2375
18279 | 20 | 95 | 80 | 4.2375 | 0.386 | 3.8203e-13 | 0.0030035 | 4.429e-16 | 0 | 0 | 4.429e-16 | 4.2375
18280 | 20 | 95 | 80 | 4.2375 | 0.386 | 3.8203e-13 | 0.0030035 | 4.429e-16 | 0 | 0 | 4.429e-16 | 4.2375
18281 | 20 | 95 | 80 | 4.2375 | 0.386 | 3.8203e-13 | 0.0030035 | 4.429e-16 | 0 | 0 | 4.429e-16 | 4.2375
18282 | 20 | 95 | 80 | 4.2375 | 0.386 | 3.8203e-13 | 0.0030035 | 4.429e-16 | 0 | 0 | 4.429e-16 | 4.2375
18283 | 20 | 95 | 80 | 4.2375 | 0.386 | 3.8203e-13 | 0.0030035 | 4.429e-16 | 0 | 0 | 4.429e-16 | 4.2375
18284 | 20 | 95 | 80 | 4.2375 | 0.386 | 3.8203e-13 | 0.0030035 | 4.429e-16 | 0 | 0 | 4.429e-16 | 4.2375
18285 | 20 | 95 | 80 | 4.2375 | 0.386 | 3.8203e-13 | 0.0030035 | 4.429e-16 | 0 | 0 | 4.429e-16 | 4.2375
18286 | 20 | 95 | 80 | 4.2375 | 0.386 | 3.8203e-13 | 0.0030035 | 4.429e-16 | 0 | 0 | 4.429e-16 | 4.2375
18287 | 20 | 95 | 80 | 4.2375 | 0.386 | 3.8203e-13 | 0.0030035 | 4.429e-16 | 0 | 0 | 4.429e-16 | 4.2375
18288 | 20 | 95 | 80 | 4.2375 | 0.386 | 3.8203e-13 | 0.0030035 | 4.429e-16 | 0 | 0 | 4.429e-16 | 4.2375
18289 | 20 | 95 | 80 | 4.2375 | 0.386 | 3.8203e-13 | 0.0030035 | 4.429e-16 | 0 | 0 | 4.429e-16 | 4.2375
18290 | 20 | 95 | 80 | 4.2375 | 0.386 | 3.8203e-13 | 0.0030035 | 4.429e-16 | 0 | 0 | 4.429e-16 | 4.2375
18291 | 20 | 95 | 80 | 4.2375 | 0.386 | 3.8203e-13 | 0.0030035 | 4.429e-16 | 0 | 0 | 4.429e-16 | 4.2375
18292 | 20 | 95 | 80 | 4.2375 | 0.386 | 3.8203e-13 | 0.0030035 | 4.429e-16 | 0 | 0 | 4.429e-16 | 4.2375
18293 | 20 | 95 | 80 | 4.2375 | 0.386 | 3.8203e-13 | 0.0030035 | 4.429e-16 | 0 | 0 | 4.429e-16 | 4.2375
18294 | 20 | 95 | 80 | 4.2375 | 0.386 | 3.8203e-13 | 0.0030035 | 4.429e-16 | 0 | 0 | 4.429e-16 | 4.2375
18295 | 20 | 95 | 80 | 4.2375 | 0.386 | 3.8203e-13 | 0.0030035 | 4.429e-16 | 0 | 0 | 4.429e-16 | 4.2375
18296 | 20 | 95 | 80 | 4.2375 | 0.386 | 3.8203e-13 | 0.0030035 | 4.429e-16 | 0 | 0 | 4.429e-16 | 4.2375
18297 | 20 | 95 | 80 | 4.2375 | 0.386 | 3.8203e-13 | 0.0030035 | 4.429e-16 | 0 | 0 | 4.429e-16 | 4.2375
18298 | 20 | 95 | 80 | 4.2375 | 0.386 | 3.8203e-13 | 0.0030035 | 4.429e-16 | 0 | 0 | 4.429e-16 | 4.2375
18299 | 20 | 95 | 80 | 4.2375 | 0.386 | 3.8203e-13 | 0.0030035 | 4.429e-16 | 0 | 0 | 4.429e-16 | 4.2375
18300 | 20 | 95 | 80 | 4.2375 | 0.386 | 3.8203e-13 | 0.0030035 | 4.429e-16 | 0 | 0 | 4.429e-16 | 4.2375
18301 | 20 | 95 | 80 | 4.2375 | 0.386 | 3.8203e-13 | 0.0030035 | 4.429e-16 | 0 | 0 | 4.429e-16 | 4.2375
18302 | 20 | 95 | 80 | 4.2375 | 0.386 | 3.8203e-13 | 0.0030035 | 4.429e-16 | 0 | 0 | 4.429e-16 | 4.2375
18303 | 20 | 95 | 80 | 4.2375 | 0.386 | 3.8203e-13 | 0.0030035 | 4.429e-16 | 0 | 0 | 4.429e-16 | 4.2375
18304 | 20 | 95 | 80 | 4.2375 | 0.386 | 3.8203e-13 | 0.0030035 | 4.429e-16 | 0 | 0 | 4.429e-16 | 4.2375
18305 | 20 | 95 | 80 | 4.2375 | 0.386 | 3.8203e-13 | 0.0030035 | 4.429e-16 | 0 | 0 | 4.429e-16 | 4.2375
18306 | 20 | 95 | 80 | 4.2375 | 0.386 | 3.8203e-13 | 0.0030035 | 4.429e-16 | 0 | 0 | 4.429e-16 | 4.2375
18307 | 20 | 95 | 80 | 4.2375 | 0.386 | 3.8203e-13 | 0.0030035 | 4.429e-16 | 0 | 0 | 4.429e-16 | 4.2375
18308 | 20 | 95 | 80 | 4.2375 | 0.386 | 3.8203e-13 | 0.0030035 | 4.429e-16 | 0 | 0 | 4.429e-16 | 4.2375
18309 | 20 | 95 | 80 | 4.2375 | 0.386 | 3.8203e-13 | 0.0030035 | 4.429e-16 | 0 | 0 | 4.429e-16 | 4.2375
18310 | 20 | 95 | 80 | 4.2375 | 0.386 | 3.8203e-13 | 0.0030035 | 4.429e-16 | 0 | 0 | 4.429e-16 | 4.2375
18311 | 20 | 95 | 80 | 4.2375 | 0.386 | 3.8203e-13 | 0.0030035 | 4.429e-16 | 0 | 0 | 4.429e-16 | 4.2375
18312 | 20 | 95 | 80 | 4.2375 | 0.386 | 3.8203e-13 | 0.0030035 | 4.429e-16 | 0 | 0 | 4.429e-16 | 4.2375
18313 | 20 | 95 | 80 | 4.2375 | 0.386 | 3.8203e-13 | 0.0030035 | 4.429e-16 | 0 | 0 | 4.429e-16 | 4.2375
18314 | 20 | 95 | 80 | 4.2375 | 0.386 | 3.8203e-13 | 0.0030035 | 4.429e-16 | 0 | 0 | 4.429e-16 | 4.2375
18315 | 20 | 95 | 80 | 4.2375 | 0.386 | 3.8203e-13 | 0.0030035 | 4.429e-16 | 0 | 0 | 4.429e-16 | 4.2375
18316 | 20 | 95 | 80 | 4.2375 | 0.386 | 3.8203e-13 | 0.0030035 | 4.429e-16 | 0 | 0 | 4.429e-16 | 4.2375
18317 | 20 | 95 | 80 | 4.2375 | 0.386 | 3.8203e-13 | 0.0030035 | 4.429e-16 | 0 | 0 | 4.429e-16 | 4.2375
18318 | 20 | 95 | 80 | 4.2375 | 0.386 | 3.8203e-13 | 0.0030035 | 4.429e-16 | 0 | 0 | 4.429e-16 | 4.2375
18319 | 20 | 95 | 80 | 4.2375 | 0.386 | 3.8203e-13 | 0.0030035 | 4.429e-16 | 0 | 0 | 4.429e-16 | 4.2375
18320 | 20 | 95 | 80 | 4.2375 | 0.386 | 3.8203e-13 | 0.0030035 | 4.429e-16 | 0 | 0 | 4.429e-16 | 4.2375
18321 | 20 | 95 | 80 | 4.2375 | 0.386 | 3.8203e-13 | 0.0030035 | 4.429e-16 | 0 | 0 | 4.429e-16 | 4.2375
18322 | 20 | 95 | 80 | 4.2375 | 0.386 | 3.8203e-13 | 0.0030035 | 4.429e-16 | 0 | 0 | 4.429e-16 | 4.2375
18323 | 20 | 95 | 80 | 4.2375 | 0.386 | 3.8203e-13 | 0.0030035 | 4.429e-16 | 0 | 0 | 4.429e-16 | 4.2375
18324 | 20 | 95 | 80 | 4.2375 | 0.386 | 3.8203e-13 | 0.0030035 | 4.429e-16 | 0 | 0 | 4.429e-16 | 4.2375
18325 | 20 | 95 | 80 | 4.2375 | 0.386 | 3.8203e-13 | 0.0030035 | 4.429e-16 | 0 | 0 | 4.429e-16 | 4.2375
18326 | 20 | 95 | 80 | 4.2375 | 0.386 | 3.8203e-13 | 0.0030035 | 4.429e-16 | 0 | 0 | 4.429e-16 | 4.2375
18327 | 20 | 95 | 80 | 4.2375 | 0.386 | 3.8203e-13 | 0.0030035 | 4.429e-16 | 0 | 0 | 4.429e-16 | 4.2375
18328 | 20 | 95 | 80 | 4.2375 | 0.386 | 3.8203e-13 | 0.0030035 | 4.429e-16 | 0 | 0 | 4.429e-16 | 4.2375
18329 | 20 | 95 | 80 | 4.2375 | 0.386 | 3.8203e-13 | 0.0030035 | 4.429e-16 | 0 | 0 | 4.429e-16 | 4.2375
18330 | 20 | 95 | 80 | 4.2375 | 0.386 | 3.8203e-13 | 0.0030035 | 4.429e-16 | 0 | 0 | 4.429e-16 | 4.2375
18331 | 20 | 95 | 80 | 4.2375 | 0.386 | 3.8203e-13 | 0.0030035 | 4.429e-16 | 0 | 0 | 4.429e-16 | 4.2375
18332 | 20 | 95 | 80 | 4.2375 | 0.386 | 3.8203e-13 | 0.0030035 | 4.429e-16 | 0 | 0 | 4.429e-16 | 4.2375
18333 | 20 | 95 | 80 | 4.2375 | 0.386 | 3.8203e-13 | 0.0030035 | 4.429e-16 | 0 | 0 | 4.429e-16 | 4.2375
18334 | 20 | 95 | 80 | 4.2375 | 0.386 | 3.8203e-13 | 0.0030035 | 4.429e-16 | 0 | 0 | 4.429e-16 | 4.2375
18335 | 20 | 95 | 80 | 4.2375 | 0.386 | 3.8203e-13 | 0.0030035 | 4.429e-16 | 0 | 0 | 4.429e-16 | 4.2375
18336 | 20 | 95 | 80 | 4.2375 | 0.386 | 3.8203e-13 | 0.0030035 | 4.429e-16 | 0 | 0 | 4.429e-16 | 4.2375
18337 | 20 | 95 | 80 | 4.2375 | 0.386 | 3.8203e-13 | 0.0030035 | 4.429e-16 | 0 | 0 | 4.429e-16 | 4.2375
18338 | 20 | 95 | 80 | 4.2375 | 0.386 | 3.8203e-13 | 0.0030035 | 4.429e-16 | 0 | 0 | 4.429e-16 | 4.2375
18339 | 20 | 95 | 80 | 4.2375 | 0.386 | 3.8203e-13 | 0.0030035 | 4.429e-16 | 0 | 0 | 4.429e-16 | 4.2375
18340 | 20 | 95 | 80 | 4.2375 | 0.386 | 3.8203e-13 | 0.0030035 | 4.429e-16 | 0 | 0 | 4.429e-16 | 4.2375
18341 | 20 | 95 | 80 | 4.2375 | 0.386 | 3.8203e-13 | 0.0030035 | 4.429e-16 | 0 | 0 | 4.429e-16 | 4.2375
18342 | 20 | 95 | 80 | 4.2375 | 0.386 | 3.8203e-13 | 0.0030035 | 4.429e-16 | 0 | 0 | 4.429e-16 | 4.2375
18343 | 20 | 95 | 80 | 4.2375 | 0.386 | 3.8203e-13 | 0.0030035 | 4.429e-16 | 0 | 0 | 4.429e-16 | 4.2375
18344 | 20 | 95 | 80 | 4.2375 | 0.386 | 3.8203e-13 | 0.0030035 | 4.429e-16 | 0 | 0 | 4.429e-16 | 4.2375
18345 | 20 | 95 | 80 | 4.2375 | 0.386 | 3.8203e-13 | 0.0030035 | 4.429e-16 | 0 | 0 | 4.429e-16 | 4.2375
18346 | 20 | 95 | 80 | 4.2375 | 0.386 | 3.8203e-13 | 0.0030035 | 4.429e-16 | 0 | 0 | 4.429e-16 | 4.2375
18347 | 20 | 95 | 80 | 4.2375 | 0.386 | 3.8203e-13 | 0.0030035 | 4.429e-16 | 0 | 0 | 4.429e-16 | 4.2375
18348 | 20 | 95 | 80 | 4.2375 | 0.386 | 3.8203e-13 | 0.0030035 | 4.429e-16 | 0 | 0 | 4.429e-16 | 4.2375
18349 | 20 | 95 | 80 | 4.2375 | 0.386 | 3.8203e-13 | 0.0030035 | 4.429e-16 | 0 | 0 | 4.429e-16 | 4.2375
18350 | 20 | 95 | 80 | 4.2375 | 0.386 | 3.8203e-13 | 0.0030035 | 4.429e-16 | 0 | 0 | 4.429e-16 | 4.2375
18351 | 20 | 95 | 80 | 4.2375 | 0.386 | 3.8203e-13 | 0.0030035 | 4.429e-16 | 0 | 0 | 4.429e-16 | 4.2375
18352 | 20 | 95 | 80 | 4.2375 | 0.386 | 3.8203e-13 | 0.0030035 | 4.429e-16 | 0 | 0 | 4.429e-16 | 4.2375
18353 | 20 | 95 | 80 | 4.2375 | 0.386 | 3.8203e-13 | 0.0030035 | 4.429e-16 | 0 | 0 | 4.429e-16 | 4.2375
18354 | 20 | 95 | 80 | 4.2375 | 0.386 | 3.8203e-13 | 0.0030035 | 4.429e-16 | 0 | 0 | 4.429e-16 | 4.2375
18355 | 20 | 95 | 80 | 4.2375 | 0.386 | 3.8203e-13 | 0.0030035 | 4.429e-16 | 0 | 0 | 4.429e-16 | 4.2375
18356 | 20 | 95 | 80 | 4.2375 | 0.386 | 3.8203e-13 | 0.0030035 | 4.429e-16 | 0 | 0 | 4.429e-16 | 4.2375
18357 | 20 | 95 | 80 | 4.2375 | 0.386 | 3.8203e-13 | 0.0030035 | 4.429e-16 | 0 | 0 | 4.429e-16 | 4.2375
18358 | 20 | 95 | 80 | 4.2375 | 0.386 | 3.8203e-13 | 0.0030035 | 4.429e-16 | 0 | 0 | 4.429e-16 | 4.2375
18359 | 20 | 95 | 80 | 4.2375 | 0.386 | 3.8203e-13 | 0.0030035 | 4.429e-16 | 0 | 0 | 4.429e-16 | 4.2375
18360 | 20 | 95 | 80 | 4.2375 | 0.386 | 3.8203e-13 | 0.0030035 | 4.429e-16 | 0 | 0 | 4.429e-16 | 4.2375
18361 | 20 | 95 | 80 | 4.2375 | 0.386 | 3.8203e-13 | 0.0030035 | 4.429e-16 | 0 | 0 | 4.429e-16 | 4.2375
18362 | 20 | 95 | 80 | 4.2375 | 0.386 | 3.8203e-13 | 0.0030035 | 4.429e-16 | 0 | 0 | 4.429e-16 | 4.2375
18363 | 20 | 95 | 80 | 4.2375 | 0.386 | 3.8203e-13 | 0.0030035 | 4.429e-16 | 0 | 0 | 4.429e-16 | 4.2375
18364 | 20 | 95 | 80 | 4.2375 | 0.386 | 3.8203e-13 | 0.0030035 | 4.429e-16 | 0 | 0 | 4.429e-16 | 4.2375
18365 | 20 | 95 | 80 | 4.2375 | 0.386 | 3.8203e-13 | 0.0030035 | 4.429e-16 | 0 | 0 | 4.429e-16 | 4.2375
18366 | 20 | 95 | 80 | 4.2375 | 0.386 | 3.8203e-13 | 0.0030035 | 4.429e-16 | 0 | 0 | 4.429e-16 | 4.2375
18367 | 20 | 95 | 80 | 4.2375 | 0.386 | 3.8203e-13 | 0.0030035 | 4.429e-16 | 0 | 0 | 4.429e-16 | 4.2375
18368 | 20 | 95 | 80 | 4.2375 | 0.386 | 3.8203e-13 | 0.0030035 | 4.429e-16 | 0 | 0 | 4.429e-16 | 4.2375
18369 | 20 | 95 | 80 | 4.2375 | 0.386 | 3.8203e-13 | 0.0030035 | 4.429e-16 | 0 | 0 | 4.429e-16 | 4.2375
18370 | 20 | 95 | 80 | 4.2375 | 0.386 | 3.8203e-13 | 0.0030035 | 4.429e-16 | 0 | 0 | 4.429e-16 | 4.2375
18371 | 20 | 95 | 80 | 4.2375 | 0.386 | 3.8203e-13 | 0.0030035 | 4.429e-16 | 0 | 0 | 4.429e-16 | 4.2375
18372 | 20 | 95 | 80 | 4.2375 | 0.386 | 3.8203e-13 | 0.0030035 | 4.429e-16 | 0 | 0 | 4.429e-16 | 4.2375
18373 | 20 | 95 | 80 | 4.2375 | 0.386 | 3.8203e-13 | 0.0030035 | 4.429e-16 | 0 | 0 | 4.429e-16 | 4.2375
18374 | 20 | 95 | 80 | 4.2375 | 0.386 | 3.8203e-13 | 0.0030035 | 4.429e-16 | 0 | 0 | 4.429e-16 | 4.2375
18375 | 20 | 95 | 80 | 4.2375 | 0.386 | 3.8203e-13 | 0.0030035 | 4.429e-16 | 0 | 0 | 4.429e-16 | 4.2375
18376 | 20 | 95 | 80 | 4.2375 | 0.386 | 3.8203e-13 | 0.0030035 | 4.429e-16 | 0 | 0 | 4.429e-16 | 4.2375
18377 | 20 | 95 | 80 | 4.2375 | 0.386 | 3.8203e-13 | 0.0030035 | 4.429e-16 | 0 | 0 | 4.429e-16 | 4.2375
18378 | 20 | 95 | 80 | 4.2375 | 0.386 | 3.8203e-13 | 0.0030035 | 4.429e-16 | 0 | 0 | 4.429e-16 | 4.2375
18379 | 20 | 95 | 80 | 4.2375 | 0.386 | 3.8203e-13 | 0.0030035 | 4.429e-16 | 0 | 0 | 4.429e-16 | 4.2375
18380 | 20 | 95 | 80 | 4.2375 | 0.386 | 3.8203e-13 | 0.0030035 | 4.429e-16 | 0 | 0 | 4.429e-16 | 4.2375
18381 | 20 | 95 | 80 | 4.2375 | 0.386 | 3.8203e-13 | 0.0030035 | 4.429e-16 | 0 | 0 | 4.429e-16 | 4.2375
18382 | 20 | 95 | 80 | 4.2375 | 0.386 | 3.8203e-13 | 0.0030035 | 4.429e-16 | 0 | 0 | 4.429e-16 | 4.2375
18383 | 20 | 95 | 80 | 4.2375 | 0.386 | 3.8203e-13 | 0.0030035 | 4.429e-16 | 0 | 0 | 4.429e-16 | 4.2375
18384 | 20 | 95 | 80 | 4.2375 | 0.386 | 3.8203e-13 | 0.0030035 | 4.429e-16 | 0 | 0 | 4.429e-16 | 4.2375
18385 | 20 | 95 | 80 | 4.2375 | 0.386 | 3.8203e-13 | 0.0030035 | 4.429e-16 | 0 | 0 | 4.429e-16 | 4.2375
18386 | 20 | 95 | 80 | 4.2375 | 0.386 | 3.8203e-13 | 0.0030035 | 4.429e-16 | 0 | 0 | 4.429e-16 | 4.2375
18387 | 20 | 95 | 80 | 4.2375 | 0.386 | 3.8203e-13 | 0.0030035 | 4.429e-16 | 0 | 0 | 4.429e-16 | 4.2375
18388 | 20 | 95 | 80 | 4.2375 | 0.386 | 3.8203e-13 | 0.0030035 | 4.429e-16 | 0 | 0 | 4.429e-16 | 4.2375
18389 | 20 | 95 | 80 | 4.2375 | 0.386 | 3.8203e-13 | 0.0030035 | 4.429e-16 | 0 | 0 | 4.429e-16 | 4.2375
18390 | 20 | 95 | 80 | 4.2375 | 0.386 | 3.8203e-13 | 0.0030035 | 4.429e-16 | 0 | 0 | 4.429e-16 | 4.2375
18391 | 20 | 95 | 80 | 4.2375 | 0.386 | 3.8203e-13 | 0.0030035 | 4.429e-16 | 0 | 0 | 4.429e-16 | 4.2375
18392 | 20 | 95 | 80 | 4.2375 | 0.386 | 3.8203e-13 | 0.0030035 | 4.429e-16 | 0 | 0 | 4.429e-16 | 4.2375
18393 | 20 | 95 | 80 | 4.2375 | 0.386 | 3.8203e-13 | 0.0030035 | 4.429e-16 | 0 | 0 | 4.429e-16 | 4.2375
18394 | 20 | 95 | 80 | 4.2375 | 0.386 | 3.8203e-13 | 0.0030035 | 4.429e-16 | 0 | 0 | 4.429e-16 | 4.2375
18395 | 20 | 95 | 80 | 4.2375 | 0.386 | 3.8203e-13 | 0.0030035 | 4.429e-16 | 0 | 0 | 4.429e-16 | 4.2375
18396 | 20 | 95 | 80 | 4.2375 | 0.386 | 3.8203e-13 | 0.0030035 | 4.429e-16 | 0 | 0 | 4.429e-16 | 4.2375
18397 | 20 | 95 | 80 | 4.2375 | 0.386 | 3.8203e-13 | 0.0030035 | 4.429e-16 | 0 | 0 | 4.429e-16 | 4.2375
18398 | 20 | 95 | 80 | 4.2375 | 0.386 | 3.8203e-13 | 0.0030035 | 4.429e-16 | 0 | 0 | 4.429e-16 | 4.2375
18399 | 20 | 95 | 80 | 4.2375 | 0.386 | 3.8203e-13 | 0.0030035 | 4.429e-16 | 0 | 0 | 4.429e-16 | 4.2375
18400 | 20 | 95 | 80 | 4.2375 | 0.386 | 3.8203e-13 | 0.0030035 | 4.429e-16 | 0 | 0 | 4.429e-16 | 4.2375
18401 | 20 | 95 | 80 | 4.2375 | 0.386 | 3.8203e-13 | 0.0030035 | 4.429e-16 | 0 | 0 | 4.429e-16 | 4.2375
18402 | 20 | 95 | 80 | 4.2375 | 0.386 | 3.8203e-13 | 0.0030035 | 4.429e-16 | 0 | 0 | 4.429e-16 | 4.2375
18403 | 20 | 95 | 80 | 4.2375 | 0.386 | 3.8203e-13 | 0.0030035 | 4.429e-16 | 0 | 0 | 4.429e-16 | 4.2375
18404 | 20 | 95 | 80 | 4.2375 | 0.386 | 3.8203e-13 | 0.0030035 | 4.429e-16 | 0 | 0 | 4.429e-16 | 4.2375
18405 | 20 | 95 | 80 | 4.2375 | 0.386 | 3.8203e-13 | 0.0030035 | 4.429e-16 | 0 | 0 | 4.429e-16 | 4.2375
18406 | 20 | 95 | 80 | 4.2375 | 0.386 | 3.8203e-13 | 0.0030035 | 4.429e-16 | 0 | 0 | 4.429e-16 | 4.2375
18407 | 20 | 95 | 80 | 4.2375 | 0.386 | 3.8203e-13 | 0.0030035 | 4.429e-16 | 0 | 0 | 4.429e-16 | 4.2375
18408 | 20 | 95 | 80 | 4.2375 | 0.386 | 3.8203e-13 | 0.0030035 | 4.429e-16 | 0 | 0 | 4.429e-16 | 4.2375
18409 | 20 | 95 | 80 | 4.2375 | 0.386 | 3.8203e-13 | 0.0030035 | 4.429e-16 | 0 | 0 | 4.429e-16 | 4.2375
18410 | 20 | 95 | 80 | 4.2375 | 0.386 | 3.8203e-13 | 0.0030035 | 4.429e-16 | 0 | 0 | 4.429e-16 | 4.2375
18411 | 20 | 95 | 80 | 4.2375 | 0.386 | 3.8203e-13 | 0.0030035 | 4.429e-16 | 0 | 0 | 4.429e-16 | 4.2375
18412 | 20 | 95 | 80 | 4.2375 | 0.386 | 3.8203e-13 | 0.0030035 | 4.429e-16 | 0 | 0 | 4.429e-16 | 4.2375
18413 | 20 | 95 | 80 | 4.2375 | 0.386 | 3.8203e-13 | 0.0030035 | 4.429e-16 | 0 | 0 | 4.429e-16 | 4.2375
18414 | 20 | 95 | 80 | 4.2375 | 0.386 | 3.8203e-13 | 0.0030035 | 4.429e-16 | 0 | 0 | 4.429e-16 | 4.2375
18415 | 20 | 95 | 80 | 4.2375 | 0.386 | 3.8203e-13 | 0.0030035 | 4.429e-16 | 0 | 0 | 4.429e-16 | 4.2375
18416 | 20 | 95 | 80 | 4.2375 | 0.386 | 3.8203e-13 | 0.0030035 | 4.429e-16 | 0 | 0 | 4.429e-16 | 4.2375
18417 | 20 | 95 | 80 | 4.2375 | 0.386 | 3.8203e-13 | 0.0030035 | 4.429e-16 | 0 | 0 | 4.429e-16 | 4.2375
18418 | 20 | 95 | 80 | 4.2375 | 0.386 | 3.8203e-13 | 0.0030035 | 4.429e-16 | 0 | 0 | 4.429e-16 | 4.2375
18419 | 20 | 95 | 80 | 4.2375 | 0.386 | 3.8203e-13 | 0.0030035 | 4.429e-16 | 0 | 0 | 4.429e-16 | 4.2375
18420 | 20 | 95 | 80 | 4.2375 | 0.386 | 3.8203e-13 | 0.0030035 | 4.429e-16 | 0 | 0 | 4.429e-16 | 4.2375
18421 | 20 | 95 | 80 | 4.2375 | 0.386 | 3.8203e-13 | 0.0030035 | 4.429e-16 | 0 | 0 | 4.429e-16 | 4.2375
18422 | 20 | 95 | 80 | 4.2375 | 0.386 | 3.8203e-13 | 0.0030035 | 4.429e-16 | 0 | 0 | 4.429e-16 | 4.2375
18423 | 20 | 95 | 80 | 4.2375 | 0.386 | 3.8203e-13 | 0.0030035 | 4.429e-16 | 0 | 0 | 4.429e-16 | 4.2375
18424 | 20 | 95 | 80 | 4.2375 | 0.386 | 3.8203e-13 | 0.0030035 | 4.429e-16 | 0 | 0 | 4.429e-16 | 4.2375
18425 | 20 | 95 | 80 | 4.2375 | 0.386 | 3.8203e-13 | 0.0030035 | 4.429e-16 | 0 | 0 | 4.429e-16 | 4.2375
18426 | 20 | 95 | 80 | 4.2375 | 0.386 | 3.8203e-13 | 0.0030035 | 4.429e-16 | 0 | 0 | 4.429e-16 | 4.2375
18427 | 20 | 95 | 80 | 4.2375 | 0.386 | 3.8203e-13 | 0.0030035 | 4.429e-16 | 0 | 0 | 4.429e-16 | 4.2375
18428 | 20 | 95 | 80 | 4.2375 | 0.386 | 3.8203e-13 | 0.0030035 | 4.429e-16 | 0 | 0 | 4.429e-16 | 4.2375
18429 | 20 | 95 | 80 | 4.2375 | 0.386 | 3.8203e-13 | 0.0030035 | 4.429e-16 | 0 | 0 | 4.429e-16 | 4.2375
18430 | 20 | 95 | 80 | 4.2375 | 0.386 | 3.8203e-13 | 0.0030035 | 4.429e-16 | 0 | 0 | 4.429e-16 | 4.2375
18431 | 20 | 95 | 80 | 4.2375 | 0.386 | 3.8203e-13 | 0.0030035 | 4.429e-16 | 0 | 0 | 4.429e-16 | 4.2375
18432 | 20 | 95 | 80 | 4.2375 | 0.386 | 3.8203e-13 | 0.0030035 | 4.429e-16 | 0 | 0 | 4.429e-16 | 4.2375
18433 | 20 | 95 | 80 | 4.2375 | 0.386 | 3.8203e-13 | 0.0030035 | 4.429e-16 | 0 | 0 | 4.429e-16 | 4.2375
18434 | 20 | 95 | 80 | 4.2375 | 0.386 | 3.8203e-13 | 0.0030035 | 4.429e-16 | 0 | 0 | 4.429e-16 | 4.2375
18435 | 20 | 95 | 80 | 4.2375 | 0.386 | 3.8203e-13 | 0.0030035 | 4.429e-16 | 0 | 0 | 4.429e-16 | 4.2375
18436 | 20 | 95 | 80 | 4.2375 | 0.386 | 3.8203e-13 | 0.0030035 | 4.429e-16 | 0 | 0 | 4.429e-16 | 4.2375
18437 | 20 | 95 | 80 | 4.2375 | 0.386 | 3.8203e-13 | 0.0030035 | 4.429e-16 | 0 | 0 | 4.429e-16 | 4.2375
18438 | 20 | 95 | 80 | 4.2375 | 0.386 | 3.8203e-13 | 0.0030035 | 4.429e-16 | 0 | 0 | 4.429e-16 | 4.2375
18439 | 20 | 95 | 80 | 4.2375 | 0.386 | 3.8203e-13 | 0.0030035 | 4.429e-16 | 0 | 0 | 4.429e-16 | 4.2375
18440 | 20 | 95 | 80 | 4.2375 | 0.386 | 3.8203e-13 | 0.0030035 | 4.429e-16 | 0 | 0 | 4.429e-16 | 4.2375
18441 | 20 | 95 | 80 | 4.2375 | 0.386 | 3.8203e-13 | 0.0030035 | 4.429e-16 | 0 | 0 | 4.429e-16 | 4.2375
18442 | 20 | 95 | 80 | 4.2375 | 0.386 | 3.8203e-13 | 0.0030035 | 4.429e-16 | 0 | 0 | 4.429e-16 | 4.2375
18443 | 20 | 95 | 80 | 4.2375 | 0.386 | 3.8203e-13 | 0.0030035 | 4.429e-16 | 0 | 0 | 4.429e-16 | 4.2375
18444 | 20 | 95 | 80 | 4.2375 | 0.386 | 3.8203e-13 | 0.0030035 | 4.429e-16 | 0 | 0 | 4.429e-16 | 4.2375
18445 | 20 | 95 | 80 | 4.2375 | 0.386 | 3.8203e-13 | 0.0030035 | 4.429e-16 | 0 | 0 | 4.429e-16 | 4.2375
18446 | 20 | 95 | 80 | 4.2375 | 0.386 | 3.8203e-13 | 0.0030035 | 4.429e-16 | 0 | 0 | 4.429e-16 | 4.2375
18447 | 20 | 95 | 80 | 4.2375 | 0.386 | 3.8203e-13 | 0.0030035 | 4.429e-16 | 0 | 0 | 4.429e-16 | 4.2375
18448 | 20 | 95 | 80 | 4.2375 | 0.386 | 3.8203e-13 | 0.0030035 | 4.429e-16 | 0 | 0 | 4.429e-16 | 4.2375
18449 | 20 | 95 | 80 | 4.2375 | 0.386 | 3.8203e-13 | 0.0030035 | 4.429e-16 | 0 | 0 | 4.429e-16 | 4.2375
18450 | 20 | 95 | 80 | 4.2375 | 0.386 | 3.8203e-13 | 0.0030035 | 4.429e-16 | 0 | 0 | 4.429e-16 | 4.2375
18451 | 20 | 95 | 80 | 4.2375 | 0.386 | 3.8203e-13 | 0.0030035 | 4.429e-16 | 0 | 0 | 4.429e-16 | 4.2375
18452 | 20 | 95 | 80 | 4.2375 | 0.386 | 3.8203e-13 | 0.0030035 | 4.429e-16 | 0 | 0 | 4.429e-16 | 4.2375
18453 | 20 | 95 | 80 | 4.2375 | 0.386 | 3.8203e-13 | 0.0030035 | 4.429e-16 | 0 | 0 | 4.429e-16 | 4.2375
18454 | 20 | 95 | 80 | 4.2375 | 0.386 | 3.8203e-13 | 0.0030035 | 4.429e-16 | 0 | 0 | 4.429e-16 | 4.2375
18455 | 20 | 95 | 80 | 4.2375 | 0.386 | 3.8203e-13 | 0.0030035 | 4.429e-16 | 0 | 0 | 4.429e-16 | 4.2375
18456 | 20 | 95 | 80 | 4.2375 | 0.386 | 3.8203e-13 | 0.0030035 | 4.429e-16 | 0 | 0 | 4.429e-16 | 4.2375
18457 | 20 | 95 | 80 | 4.2375 | 0.386 | 3.8203e-13 | 0.0030035 | 4.429e-16 | 0 | 0 | 4.429e-16 | 4.2375
18458 | 20 | 95 | 80 | 4.2375 | 0.386 | 3.8203e-13 | 0.0030035 | 4.429e-16 | 0 | 0 | 4.429e-16 | 4.2375
18459 | 20 | 95 | 80 | 4.2375 | 0.386 | 3.8203e-13 | 0.0030035 | 4.429e-16 | 0 | 0 | 4.429e-16 | 4.2375
18460 | 20 | 95 | 80 | 4.2375 | 0.386 | 3.8203e-13 | 0.0030035 | 4.429e-16 | 0 | 0 | 4.429e-16 | 4.2375
18461 | 20 | 95 | 80 | 4.2375 | 0.386 | 3.8203e-13 | 0.0030035 | 4.429e-16 | 0 | 0 | 4.429e-16 | 4.2375
18462 | 20 | 95 | 80 | 4.2375 | 0.386 | 3.8203e-13 | 0.0030035 | 4.429e-16 | 0 | 0 | 4.429e-16 | 4.2375
18463 | 20 | 95 | 80 | 4.2375 | 0.386 | 3.8203e-13 | 0.0030035 | 4.429e-16 | 0 | 0 | 4.429e-16 | 4.2375
18464 | 20 | 95 | 80 | 4.2375 | 0.386 | 3.8203e-13 | 0.0030035 | 4.429e-16 | 0 | 0 | 4.429e-16 | 4.2375
18465 | 20 | 95 | 80 | 4.2375 | 0.386 | 3.8203e-13 | 0.0030035 | 4.429e-16 | 0 | 0 | 4.429e-16 | 4.2375
18466 | 20 | 95 | 80 | 4.2375 | 0.386 | 3.8203e-13 | 0.0030035 | 4.429e-16 | 0 | 0 | 4.429e-16 | 4.2375
18467 | 20 | 95 | 80 | 4.2375 | 0.386 | 3.8203e-13 | 0.0030035 | 4.429e-16 | 0 | 0 | 4.429e-16 | 4.2375
18468 | 20 | 95 | 80 | 4.2375 | 0.386 | 3.8203e-13 | 0.0030035 | 4.429e-16 | 0 | 0 | 4.429e-16 | 4.2375
18469 | 20 | 95 | 80 | 4.2375 | 0.386 | 3.8203e-13 | 0.0030035 | 4.429e-16 | 0 | 0 | 4.429e-16 | 4.2375
18470 | 20 | 95 | 80 | 4.2375 | 0.386 | 3.8203e-13 | 0.0030035 | 4.429e-16 | 0 | 0 | 4.429e-16 | 4.2375
18471 | 20 | 95 | 80 | 4.2375 | 0.386 | 3.8203e-13 | 0.0030035 | 4.429e-16 | 0 | 0 | 4.429e-16 | 4.2375
18472 | 20 | 95 | 80 | 4.2375 | 0.386 | 3.8203e-13 | 0.0030035 | 4.429e-16 | 0 | 0 | 4.429e-16 | 4.2375
18473 | 20 | 95 | 80 | 4.2375 | 0.386 | 3.8203e-13 | 0.0030035 | 4.429e-16 | 0 | 0 | 4.429e-16 | 4.2375
18474 | 20 | 95 | 80 | 4.2375 | 0.386 | 3.8203e-13 | 0.0030035 | 4.429e-16 | 0 | 0 | 4.429e-16 | 4.2375
18475 | 20 | 95 | 80 | 4.2375 | 0.386 | 3.8203e-13 | 0.0030035 | 4.429e-16 | 0 | 0 | 4.429e-16 | 4.2375
18476 | 20 | 95 | 80 | 4.2375 | 0.386 | 3.8203e-13 | 0.0030035 | 4.429e-16 | 0 | 0 | 4.429e-16 | 4.2375
18477 | 20 | 95 | 80 | 4.2375 | 0.386 | 3.8203e-13 | 0.0030035 | 4.429e-16 | 0 | 0 | 4.429e-16 | 4.2375
18478 | 20 | 95 | 80 | 4.2375 | 0.386 | 3.8203e-13 | 0.0030035 | 4.429e-16 | 0 | 0 | 4.429e-16 | 4.2375
18479 | 20 | 95 | 80 | 4.2375 | 0.386 | 3.8203e-13 | 0.0030035 | 4.429e-16 | 0 | 0 | 4.429e-16 | 4.2375
18480 | 20 | 95 | 80 | 4.2375 | 0.386 | 3.8203e-13 | 0.0030035 | 4.429e-16 | 0 | 0 | 4.429e-16 | 4.2375
18481 | 20 | 95 | 80 | 4.2375 | 0.386 | 3.8203e-13 | 0.0030035 | 4.429e-16 | 0 | 0 | 4.429e-16 | 4.2375
18482 | 20 | 95 | 80 | 4.2375 | 0.386 | 3.8203e-13 | 0.0030035 | 4.429e-16 | 0 | 0 | 4.429e-16 | 4.2375
18483 | 20 | 95 | 80 | 4.2375 | 0.386 | 3.8203e-13 | 0.0030035 | 4.429e-16 | 0 | 0 | 4.429e-16 | 4.2375
18484 | 20 | 95 | 80 | 4.2375 | 0.386 | 3.8203e-13 | 0.0030035 | 4.429e-16 | 0 | 0 | 4.429e-16 | 4.2375
18485 | 20 | 95 | 80 | 4.2375 | 0.386 | 3.8203e-13 | 0.0030035 | 4.429e-16 | 0 | 0 | 4.429e-16 | 4.2375
18486 | 20 | 95 | 80 | 4.2375 | 0.386 | 3.8203e-13 | 0.0030035 | 4.429e-16 | 0 | 0 | 4.429e-16 | 4.2375
18487 | 20 | 95 | 80 | 4.2375 | 0.386 | 3.8203e-13 | 0.0030035 | 4.429e-16 | 0 | 0 | 4.429e-16 | 4.2375
18488 | 20 | 95 | 80 | 4.2375 | 0.386 | 3.8203e-13 | 0.0030035 | 4.429e-16 | 0 | 0 | 4.429e-16 | 4.2375
18489 | 20 | 95 | 80 | 4.2375 | 0.386 | 3.8203e-13 | 0.0030035 | 4.429e-16 | 0 | 0 | 4.429e-16 | 4.2375
18490 | 20 | 95 | 80 | 4.2375 | 0.386 | 3.8203e-13 | 0.0030035 | 4.429e-16 | 0 | 0 | 4.429e-16 | 4.2375
18491 | 20 | 95 | 80 | 4.2375 | 0.386 | 3.8203e-13 | 0.0030035 | 4.429e-16 | 0 | 0 | 4.429e-16 | 4.2375
18492 | 20 | 95 | 80 | 4.2375 | 0.386 | 3.8203e-13 | 0.0030035 | 4.429e-16 | 0 | 0 | 4.429e-16 | 4.2375
18493 | 20 | 95 | 80 | 4.2375 | 0.386 | 3.8203e-13 | 0.0030035 | 4.429e-16 | 0 | 0 | 4.429e-16 | 4.2375
18494 | 20 | 95 | 80 | 4.2375 | 0.386 | 3.8203e-13 | 0.0030035 | 4.429e-16 | 0 | 0 | 4.429e-16 | 4.2375
18495 | 20 | 95 | 80 | 4.2375 | 0.386 | 3.8203e-13 | 0.0030035 | 4.429e-16 | 0 | 0 | 4.429e-16 | 4.2375
18496 | 20 | 95 | 80 | 4.2375 | 0.386 | 3.8203e-13 | 0.0030035 | 4.429e-16 | 0 | 0 | 4.429e-16 | 4.2375
18497 | 20 | 95 | 80 | 4.2375 | 0.386 | 3.8203e-13 | 0.0030035 | 4.429e-16 | 0 | 0 | 4.429e-16 | 4.2375
18498 | 20 | 95 | 80 | 4.2375 | 0.386 | 3.8203e-13 | 0.0030035 | 4.429e-16 | 0 | 0 | 4.429e-16 | 4.2375
18499 | 20 | 95 | 80 | 4.2375 | 0.386 | 3.8203e-13 | 0.0030035 | 4.429e-16 | 0 | 0 | 4.429e-16 | 4.2375
18500 | 20 | 95 | 80 | 4.2375 | 0.386 | 3.8203e-13 | 0.0030035 | 4.429e-16 | 0 | 0 | 4.429e-16 | 4.2375
18501 | 20 | 95 | 80 | 4.2375 | 0.386 | 3.8203e-13 | 0.0030035 | 4.429e-16 | 0 | 0 | 4.429e-16 | 4.2375
18502 | 20 | 95 | 80 | 4.2375 | 0.386 | 3.8203e-13 | 0.0030035 | 4.429e-16 | 0 | 0 | 4.429e-16 | 4.2375
18503 | 20 | 95 | 80 | 4.2375 | 0.386 | 3.8203e-13 | 0.0030035 | 4.429e-16 | 0 | 0 | 4.429e-16 | 4.2375
18504 | 20 | 95 | 80 | 4.2375 | 0.386 | 3.8203e-13 | 0.0030035 | 4.429e-16 | 0 | 0 | 4.429e-16 | 4.2375
18505 | 20 | 95 | 80 | 4.2375 | 0.386 | 3.8203e-13 | 0.0030035 | 4.429e-16 | 0 | 0 | 4.429e-16 | 4.2375
18506 | 20 | 95 | 80 | 4.2375 | 0.386 | 3.8203e-13 | 0.0030035 | 4.429e-16 | 0 | 0 | 4.429e-16 | 4.2375
18507 | 20 | 95 | 80 | 4.2375 | 0.386 | 3.8203e-13 | 0.0030035 | 4.429e-16 | 0 | 0 | 4.429e-16 | 4.2375
18508 | 20 | 95 | 80 | 4.2375 | 0.386 | 3.8203e-13 | 0.0030035 | 4.429e-16 | 0 | 0 | 4.429e-16 | 4.2375
18509 | 20 | 95 | 80 | 4.2375 | 0.386 | 3.8203e-13 | 0.0030035 | 4.429e-16 | 0 | 0 | 4.429e-16 | 4.2375
18510 | 20 | 95 | 80 | 4.2375 | 0.386 | 3.8203e-13 | 0.0030035 | 4.429e-16 | 0 | 0 | 4.429e-16 | 4.2375
18511 | 20 | 95 | 80 | 4.2375 | 0.386 | 3.8203e-13 | 0.0030035 | 4.429e-16 | 0 | 0 | 4.429e-16 | 4.2375
18512 | 20 | 95 | 80 | 4.2375 | 0.386 | 3.8203e-13 | 0.0030035 | 4.429e-16 | 0 | 0 | 4.429e-16 | 4.2375
18513 | 20 | 95 | 80 | 4.2375 | 0.386 | 3.8203e-13 | 0.0030035 | 4.429e-16 | 0 | 0 | 4.429e-16 | 4.2375
18514 | 20 | 95 | 80 | 4.2375 | 0.386 | 3.8203e-13 | 0.0030035 | 4.429e-16 | 0 | 0 | 4.429e-16 | 4.2375
18515 | 20 | 95 | 80 | 4.2375 | 0.386 | 3.8203e-13 | 0.0030035 | 4.429e-16 | 0 | 0 | 4.429e-16 | 4.2375
18516 | 20 | 95 | 80 | 4.2375 | 0.386 | 3.8203e-13 | 0.0030035 | 4.429e-16 | 0 | 0 | 4.429e-16 | 4.2375
18517 | 20 | 95 | 80 | 4.2375 | 0.386 | 3.8203e-13 | 0.0030035 | 4.429e-16 | 0 | 0 | 4.429e-16 | 4.2375
18518 | 20 | 95 | 80 | 4.2375 | 0.386 | 3.8203e-13 | 0.0030035 | 4.429e-16 | 0 | 0 | 4.429e-16 | 4.2375
18519 | 20 | 95 | 80 | 4.2375 | 0.386 | 3.8203e-13 | 0.0030035 | 4.429e-16 | 0 | 0 | 4.429e-16 | 4.2375
18520 | 20 | 95 | 80 | 4.2375 | 0.386 | 3.8203e-13 | 0.0030035 | 4.429e-16 | 0 | 0 | 4.429e-16 | 4.2375
18521 | 20 | 95 | 80 | 4.2375 | 0.386 | 3.8203e-13 | 0.0030035 | 4.429e-16 | 0 | 0 | 4.429e-16 | 4.2375
18522 | 20 | 95 | 80 | 4.2375 | 0.386 | 3.8203e-13 | 0.0030035 | 4.429e-16 | 0 | 0 | 4.429e-16 | 4.2375
18523 | 20 | 95 | 80 | 4.2375 | 0.386 | 3.8203e-13 | 0.0030035 | 4.429e-16 | 0 | 0 | 4.429e-16 | 4.2375
18524 | 20 | 95 | 80 | 4.2375 | 0.386 | 3.8203e-13 | 0.0030035 | 4.429e-16 | 0 | 0 | 4.429e-16 | 4.2375
18525 | 20 | 95 | 80 | 4.2375 | 0.386 | 3.8203e-13 | 0.0030035 | 4.429e-16 | 0 | 0 | 4.429e-16 | 4.2375
18526 | 20 | 95 | 80 | 4.2375 | 0.386 | 3.8203e-13 | 0.0030035 | 4.429e-16 | 0 | 0 | 4.429e-16 | 4.2375
18527 | 20 | 95 | 80 | 4.2375 | 0.386 | 3.8203e-13 | 0.0030035 | 4.429e-16 | 0 | 0 | 4.429e-16 | 4.2375
18528 | 20 | 95 | 80 | 4.2375 | 0.386 | 3.8203e-13 | 0.0030035 | 4.429e-16 | 0 | 0 | 4.429e-16 | 4.2375
18529 | 20 | 95 | 80 | 4.2375 | 0.386 | 3.8203e-13 | 0.0030035 | 4.429e-16 | 0 | 0 | 4.429e-16 | 4.2375
18530 | 20 | 95 | 80 | 4.2375 | 0.386 | 3.8203e-13 | 0.0030035 | 4.429e-16 | 0 | 0 | 4.429e-16 | 4.2375
18531 | 20 | 95 | 80 | 4.2375 | 0.386 | 3.8203e-13 | 0.0030035 | 4.429e-16 | 0 | 0 | 4.429e-16 | 4.2375
18532 | 20 | 95 | 80 | 4.2375 | 0.386 | 3.8203e-13 | 0.0030035 | 4.429e-16 | 0 | 0 | 4.429e-16 | 4.2375
18533 | 20 | 95 | 80 | 4.2375 | 0.386 | 3.8203e-13 | 0.0030035 | 4.429e-16 | 0 | 0 | 4.429e-16 | 4.2375
18534 | 20 | 95 | 80 | 4.2375 | 0.386 | 3.8203e-13 | 0.0030035 | 4.429e-16 | 0 | 0 | 4.429e-16 | 4.2375
18535 | 20 | 95 | 80 | 4.2375 | 0.386 | 3.8203e-13 | 0.0030035 | 4.429e-16 | 0 | 0 | 4.429e-16 | 4.2375
18536 | 20 | 95 | 80 | 4.2375 | 0.386 | 3.8203e-13 | 0.0030035 | 4.429e-16 | 0 | 0 | 4.429e-16 | 4.2375
18537 | 20 | 95 | 80 | 4.2375 | 0.386 | 3.8203e-13 | 0.0030035 | 4.429e-16 | 0 | 0 | 4.429e-16 | 4.2375
18538 | 20 | 95 | 80 | 4.2375 | 0.386 | 3.8203e-13 | 0.0030035 | 4.429e-16 | 0 | 0 | 4.429e-16 | 4.2375
18539 | 20 | 95 | 80 | 4.2375 | 0.386 | 3.8203e-13 | 0.0030035 | 4.429e-16 | 0 | 0 | 4.429e-16 | 4.2375
18540 | 20 | 95 | 80 | 4.2375 | 0.386 | 3.8203e-13 | 0.0030035 | 4.429e-16 | 0 | 0 | 4.429e-16 | 4.2375
18541 | 20 | 95 | 80 | 4.2375 | 0.386 | 3.8203e-13 | 0.0030035 | 4.429e-16 | 0 | 0 | 4.429e-16 | 4.2375
18542 | 20 | 95 | 80 | 4.2375 | 0.386 | 3.8203e-13 | 0.0030035 | 4.429e-16 | 0 | 0 | 4.429e-16 | 4.2375
18543 | 20 | 95 | 80 | 4.2375 | 0.386 | 3.8203e-13 | 0.0030035 | 4.429e-16 | 0 | 0 | 4.429e-16 | 4.2375
18544 | 20 | 95 | 80 | 4.2375 | 0.386 | 3.8203e-13 | 0.0030035 | 4.429e-16 | 0 | 0 | 4.429e-16 | 4.2375
18545 | 20 | 95 | 80 | 4.2375 | 0.386 | 3.8203e-13 | 0.0030035 | 4.429e-16 | 0 | 0 | 4.429e-16 | 4.2375
18546 | 20 | 95 | 80 | 4.2375 | 0.386 | 3.8203e-13 | 0.0030035 | 4.429e-16 | 0 | 0 | 4.429e-16 | 4.2375
18547 | 20 | 95 | 80 | 4.2375 | 0.386 | 3.8203e-13 | 0.0030035 | 4.429e-16 | 0 | 0 | 4.429e-16 | 4.2375
18548 | 20 | 95 | 80 | 4.2375 | 0.386 | 3.8203e-13 | 0.0030035 | 4.429e-16 | 0 | 0 | 4.429e-16 | 4.2375
18549 | 20 | 95 | 80 | 4.2375 | 0.386 | 3.8203e-13 | 0.0030035 | 4.429e-16 | 0 | 0 | 4.429e-16 | 4.2375
18550 | 20 | 95 | 80 | 4.2375 | 0.386 | 3.8203e-13 | 0.0030035 | 4.429e-16 | 0 | 0 | 4.429e-16 | 4.2375
18551 | 20 | 95 | 80 | 4.2375 | 0.386 | 3.8203e-13 | 0.0030035 | 4.429e-16 | 0 | 0 | 4.429e-16 | 4.2375
18552 | 20 | 95 | 80 | 4.2375 | 0.386 | 3.8203e-13 | 0.0030035 | 4.429e-16 | 0 | 0 | 4.429e-16 | 4.2375
18553 | 20 | 95 | 80 | 4.2375 | 0.386 | 3.8203e-13 | 0.0030035 | 4.429e-16 | 0 | 0 | 4.429e-16 | 4.2375
18554 | 20 | 95 | 80 | 4.2375 | 0.386 | 3.8203e-13 | 0.0030035 | 4.429e-16 | 0 | 0 | 4.429e-16 | 4.2375
18555 | 20 | 95 | 80 | 4.2375 | 0.386 | 3.8203e-13 | 0.0030035 | 4.429e-16 | 0 | 0 | 4.429e-16 | 4.2375
18556 | 20 | 95 | 80 | 4.2375 | 0.386 | 3.8203e-13 | 0.0030035 | 4.429e-16 | 0 | 0 | 4.429e-16 | 4.2375
18557 | 20 | 95 | 80 | 4.2375 | 0.386 | 3.8203e-13 | 0.0030035 | 4.429e-16 | 0 | 0 | 4.429e-16 | 4.2375
18558 | 20 | 95 | 80 | 4.2375 | 0.386 | 3.8203e-13 | 0.0030035 | 4.429e-16 | 0 | 0 | 4.429e-16 | 4.2375
18559 | 20 | 95 | 80 | 4.2375 | 0.386 | 3.8203e-13 | 0.0030035 | 4.429e-16 | 0 | 0 | 4.429e-16 | 4.2375
18560 | 20 | 95 | 80 | 4.2375 | 0.386 | 3.8203e-13 | 0.0030035 | 4.429e-16 | 0 | 0 | 4.429e-16 | 4.2375
18561 | 20 | 95 | 80 | 4.2375 | 0.386 | 3.8203e-13 | 0.0030035 | 4.429e-16 | 0 | 0 | 4.429e-16 | 4.2375
18562 | 20 | 95 | 80 | 4.2375 | 0.386 | 3.8203e-13 | 0.0030035 | 4.429e-16 | 0 | 0 | 4.429e-16 | 4.2375
18563 | 20 | 95 | 80 | 4.2375 | 0.386 | 3.8203e-13 | 0.0030035 | 4.429e-16 | 0 | 0 | 4.429e-16 | 4.2375
18564 | 20 | 95 | 80 | 4.2375 | 0.386 | 3.8203e-13 | 0.0030035 | 4.429e-16 | 0 | 0 | 4.429e-16 | 4.2375
18565 | 20 | 95 | 80 | 4.2375 | 0.386 | 3.8203e-13 | 0.0030035 | 4.429e-16 | 0 | 0 | 4.429e-16 | 4.2375
18566 | 20 | 95 | 80 | 4.2375 | 0.386 | 3.8203e-13 | 0.0030035 | 4.429e-16 | 0 | 0 | 4.429e-16 | 4.2375
18567 | 20 | 95 | 80 | 4.2375 | 0.386 | 3.8203e-13 | 0.0030035 | 4.429e-16 | 0 | 0 | 4.429e-16 | 4.2375
18568 | 20 | 95 | 80 | 4.2375 | 0.386 | 3.8203e-13 | 0.0030035 | 4.429e-16 | 0 | 0 | 4.429e-16 | 4.2375
18569 | 20 | 95 | 80 | 4.2375 | 0.386 | 3.8203e-13 | 0.0030035 | 4.429e-16 | 0 | 0 | 4.429e-16 | 4.2375
18570 | 20 | 95 | 80 | 4.2375 | 0.386 | 3.8203e-13 | 0.0030035 | 4.429e-16 | 0 | 0 | 4.429e-16 | 4.2375
18571 | 20 | 95 | 80 | 4.2375 | 0.386 | 3.8203e-13 | 0.0030035 | 4.429e-16 | 0 | 0 | 4.429e-16 | 4.2375
18572 | 20 | 95 | 80 | 4.2375 | 0.386 | 3.8203e-13 | 0.0030035 | 4.429e-16 | 0 | 0 | 4.429e-16 | 4.2375
18573 | 20 | 95 | 80 | 4.2375 | 0.386 | 3.8203e-13 | 0.0030035 | 4.429e-16 | 0 | 0 | 4.429e-16 | 4.2375
18574 | 20 | 95 | 80 | 4.2375 | 0.386 | 3.8203e-13 | 0.0030035 | 4.429e-16 | 0 | 0 | 4.429e-16 | 4.2375
18575 | 20 | 95 | 80 | 4.2375 | 0.386 | 3.8203e-13 | 0.0030035 | 4.429e-16 | 0 | 0 | 4.429e-16 | 4.2375
18576 | 20 | 95 | 80 | 4.2375 | 0.386 | 3.8203e-13 | 0.0030035 | 4.429e-16 | 0 | 0 | 4.429e-16 | 4.2375
18577 | 20 | 95 | 80 | 4.2375 | 0.386 | 3.8203e-13 | 0.0030035 | 4.429e-16 | 0 | 0 | 4.429e-16 | 4.2375
18578 | 20 | 95 | 80 | 4.2375 | 0.386 | 3.8203e-13 | 0.0030035 | 4.429e-16 | 0 | 0 | 4.429e-16 | 4.2375
18579 | 20 | 95 | 80 | 4.2375 | 0.386 | 3.8203e-13 | 0.0030035 | 4.429e-16 | 0 | 0 | 4.429e-16 | 4.2375
18580 | 20 | 95 | 80 | 4.2375 | 0.386 | 3.8203e-13 | 0.0030035 | 4.429e-16 | 0 | 0 | 4.429e-16 | 4.2375
18581 | 20 | 95 | 80 | 4.2375 | 0.386 | 3.8203e-13 | 0.0030035 | 4.429e-16 | 0 | 0 | 4.429e-16 | 4.2375
18582 | 20 | 95 | 80 | 4.2375 | 0.386 | 3.8203e-13 | 0.0030035 | 4.429e-16 | 0 | 0 | 4.429e-16 | 4.2375
18583 | 20 | 95 | 80 | 4.2375 | 0.386 | 3.8203e-13 | 0.0030035 | 4.429e-16 | 0 | 0 | 4.429e-16 | 4.2375
18584 | 20 | 95 | 80 | 4.2375 | 0.386 | 3.8203e-13 | 0.0030035 | 4.429e-16 | 0 | 0 | 4.429e-16 | 4.2375
18585 | 20 | 95 | 80 | 4.2375 | 0.386 | 3.8203e-13 | 0.0030035 | 4.429e-16 | 0 | 0 | 4.429e-16 | 4.2375
18586 | 20 | 95 | 80 | 4.2375 | 0.386 | 3.8203e-13 | 0.0030035 | 4.429e-16 | 0 | 0 | 4.429e-16 | 4.2375
18587 | 20 | 95 | 80 | 4.2375 | 0.386 | 3.8203e-13 | 0.0030035 | 4.429e-16 | 0 | 0 | 4.429e-16 | 4.2375
18588 | 20 | 95 | 80 | 4.2375 | 0.386 | 3.8203e-13 | 0.0030035 | 4.429e-16 | 0 | 0 | 4.429e-16 | 4.2375
18589 | 20 | 95 | 80 | 4.2375 | 0.386 | 3.8203e-13 | 0.0030035 | 4.429e-16 | 0 | 0 | 4.429e-16 | 4.2375
18590 | 20 | 95 | 80 | 4.2375 | 0.386 | 3.8203e-13 | 0.0030035 | 4.429e-16 | 0 | 0 | 4.429e-16 | 4.2375
18591 | 20 | 95 | 80 | 4.2375 | 0.386 | 3.8203e-13 | 0.0030035 | 4.429e-16 | 0 | 0 | 4.429e-16 | 4.2375
18592 | 20 | 95 | 80 | 4.2375 | 0.386 | 3.8203e-13 | 0.0030035 | 4.429e-16 | 0 | 0 | 4.429e-16 | 4.2375
18593 | 20 | 95 | 80 | 4.2375 | 0.386 | 3.8203e-13 | 0.0030035 | 4.429e-16 | 0 | 0 | 4.429e-16 | 4.2375
18594 | 20 | 95 | 80 | 4.2375 | 0.386 | 3.8203e-13 | 0.0030035 | 4.429e-16 | 0 | 0 | 4.429e-16 | 4.2375
18595 | 20 | 95 | 80 | 4.2375 | 0.386 | 3.8203e-13 | 0.0030035 | 4.429e-16 | 0 | 0 | 4.429e-16 | 4.2375
18596 | 20 | 95 | 80 | 4.2375 | 0.386 | 3.8203e-13 | 0.0030035 | 4.429e-16 | 0 | 0 | 4.429e-16 | 4.2375
18597 | 20 | 95 | 80 | 4.2375 | 0.386 | 3.8203e-13 | 0.0030035 | 4.429e-16 | 0 | 0 | 4.429e-16 | 4.2375
18598 | 20 | 95 | 80 | 4.2375 | 0.386 | 3.8203e-13 | 0.0030035 | 4.429e-16 | 0 | 0 | 4.429e-16 | 4.2375
18599 | 20 | 95 | 80 | 4.2375 | 0.386 | 3.8203e-13 | 0.0030035 | 4.429e-16 | 0 | 0 | 4.429e-16 | 4.2375
18600 | 20 | 95 | 80 | 4.2375 | 0.386 | 3.8203e-13 | 0.0030035 | 4.429e-16 | 0 | 0 | 4.429e-16 | 4.2375
18601 | 20 | 95 | 80 | 4.2375 | 0.386 | 3.8203e-13 | 0.0030035 | 4.429e-16 | 0 | 0 | 4.429e-16 | 4.2375
18602 | 20 | 95 | 80 | 4.2375 | 0.386 | 3.8203e-13 | 0.0030035 | 4.429e-16 | 0 | 0 | 4.429e-16 | 4.2375
18603 | 20 | 95 | 80 | 4.2375 | 0.386 | 3.8203e-13 | 0.0030035 | 4.429e-16 | 0 | 0 | 4.429e-16 | 4.2375
18604 | 20 | 95 | 80 | 4.2375 | 0.386 | 3.8203e-13 | 0.0030035 | 4.429e-16 | 0 | 0 | 4.429e-16 | 4.2375
18605 | 20 | 95 | 80 | 4.2375 | 0.386 | 3.8203e-13 | 0.0030035 | 4.429e-16 | 0 | 0 | 4.429e-16 | 4.2375
18606 | 20 | 95 | 80 | 4.2375 | 0.386 | 3.8203e-13 | 0.0030035 | 4.429e-16 | 0 | 0 | 4.429e-16 | 4.2375
18607 | 20 | 95 | 80 | 4.2375 | 0.386 | 3.8203e-13 | 0.0030035 | 4.429e-16 | 0 | 0 | 4.429e-16 | 4.2375
18608 | 20 | 95 | 80 | 4.2375 | 0.386 | 3.8203e-13 | 0.0030035 | 4.429e-16 | 0 | 0 | 4.429e-16 | 4.2375
18609 | 20 | 95 | 80 | 4.2375 | 0.386 | 3.8203e-13 | 0.0030035 | 4.429e-16 | 0 | 0 | 4.429e-16 | 4.2375
18610 | 20 | 95 | 80 | 4.2375 | 0.386 | 3.8203e-13 | 0.0030035 | 4.429e-16 | 0 | 0 | 4.429e-16 | 4.2375
18611 | 20 | 95 | 80 | 4.2375 | 0.386 | 3.8203e-13 | 0.0030035 | 4.429e-16 | 0 | 0 | 4.429e-16 | 4.2375
18612 | 20 | 95 | 80 | 4.2375 | 0.386 | 3.8203e-13 | 0.0030035 | 4.429e-16 | 0 | 0 | 4.429e-16 | 4.2375
18613 | 20 | 95 | 80 | 4.2375 | 0.386 | 3.8203e-13 | 0.0030035 | 4.429e-16 | 0 | 0 | 4.429e-16 | 4.2375
18614 | 20 | 95 | 80 | 4.2375 | 0.386 | 3.8203e-13 | 0.0030035 | 4.429e-16 | 0 | 0 | 4.429e-16 | 4.2375
18615 | 20 | 95 | 80 | 4.2375 | 0.386 | 3.8203e-13 | 0.0030035 | 4.429e-16 | 0 | 0 | 4.429e-16 | 4.2375
18616 | 20 | 95 | 80 | 4.2375 | 0.386 | 3.8203e-13 | 0.0030035 | 4.429e-16 | 0 | 0 | 4.429e-16 | 4.2375
18617 | 20 | 95 | 80 | 4.2375 | 0.386 | 3.8203e-13 | 0.0030035 | 4.429e-16 | 0 | 0 | 4.429e-16 | 4.2375
18618 | 20 | 95 | 80 | 4.2375 | 0.386 | 3.8203e-13 | 0.0030035 | 4.429e-16 | 0 | 0 | 4.429e-16 | 4.2375
18619 | 20 | 95 | 80 | 4.2375 | 0.386 | 3.8203e-13 | 0.0030035 | 4.429e-16 | 0 | 0 | 4.429e-16 | 4.2375
18620 | 20 | 95 | 80 | 4.2375 | 0.386 | 3.8203e-13 | 0.0030035 | 4.429e-16 | 0 | 0 | 4.429e-16 | 4.2375
18621 | 20 | 95 | 80 | 4.2375 | 0.386 | 3.8203e-13 | 0.0030035 | 4.429e-16 | 0 | 0 | 4.429e-16 | 4.2375
18622 | 20 | 95 | 80 | 4.2375 | 0.386 | 3.8203e-13 | 0.0030035 | 4.429e-16 | 0 | 0 | 4.429e-16 | 4.2375
18623 | 20 | 95 | 80 | 4.2375 | 0.386 | 3.8203e-13 | 0.0030035 | 4.429e-16 | 0 | 0 | 4.429e-16 | 4.2375
18624 | 20 | 95 | 80 | 4.2375 | 0.386 | 3.8203e-13 | 0.0030035 | 4.429e-16 | 0 | 0 | 4.429e-16 | 4.2375
18625 | 20 | 95 | 80 | 4.2375 | 0.386 | 3.8203e-13 | 0.0030035 | 4.429e-16 | 0 | 0 | 4.429e-16 | 4.2375
18626 | 20 | 95 | 80 | 4.2375 | 0.386 | 3.8203e-13 | 0.0030035 | 4.429e-16 | 0 | 0 | 4.429e-16 | 4.2375
18627 | 20 | 95 | 80 | 4.2375 | 0.386 | 3.8203e-13 | 0.0030035 | 4.429e-16 | 0 | 0 | 4.429e-16 | 4.2375
18628 | 20 | 95 | 80 | 4.2375 | 0.386 | 3.8203e-13 | 0.0030035 | 4.429e-16 | 0 | 0 | 4.429e-16 | 4.2375
18629 | 20 | 95 | 80 | 4.2375 | 0.386 | 3.8203e-13 | 0.0030035 | 4.429e-16 | 0 | 0 | 4.429e-16 | 4.2375
18630 | 20 | 95 | 80 | 4.2375 | 0.386 | 3.8203e-13 | 0.0030035 | 4.429e-16 | 0 | 0 | 4.429e-16 | 4.2375
18631 | 20 | 95 | 80 | 4.2375 | 0.386 | 3.8203e-13 | 0.0030035 | 4.429e-16 | 0 | 0 | 4.429e-16 | 4.2375
18632 | 20 | 95 | 80 | 4.2375 | 0.386 | 3.8203e-13 | 0.0030035 | 4.429e-16 | 0 | 0 | 4.429e-16 | 4.2375
18633 | 20 | 95 | 80 | 4.2375 | 0.386 | 3.8203e-13 | 0.0030035 | 4.429e-16 | 0 | 0 | 4.429e-16 | 4.2375
18634 | 20 | 95 | 80 | 4.2375 | 0.386 | 3.8203e-13 | 0.0030035 | 4.429e-16 | 0 | 0 | 4.429e-16 | 4.2375
18635 | 20 | 95 | 80 | 4.2375 | 0.386 | 3.8203e-13 | 0.0030035 | 4.429e-16 | 0 | 0 | 4.429e-16 | 4.2375
18636 | 20 | 95 | 80 | 4.2375 | 0.386 | 3.8203e-13 | 0.0030035 | 4.429e-16 | 0 | 0 | 4.429e-16 | 4.2375
18637 | 20 | 95 | 80 | 4.2375 | 0.386 | 3.8203e-13 | 0.0030035 | 4.429e-16 | 0 | 0 | 4.429e-16 | 4.2375
18638 | 20 | 95 | 80 | 4.2375 | 0.386 | 3.8203e-13 | 0.0030035 | 4.429e-16 | 0 | 0 | 4.429e-16 | 4.2375
18639 | 20 | 95 | 80 | 4.2375 | 0.386 | 3.8203e-13 | 0.0030035 | 4.429e-16 | 0 | 0 | 4.429e-16 | 4.2375
18640 | 20 | 95 | 80 | 4.2375 | 0.386 | 3.8203e-13 | 0.0030035 | 4.429e-16 | 0 | 0 | 4.429e-16 | 4.2375
18641 | 20 | 95 | 80 | 4.2375 | 0.386 | 3.8203e-13 | 0.0030035 | 4.429e-16 | 0 | 0 | 4.429e-16 | 4.2375
18642 | 20 | 95 | 80 | 4.2375 | 0.386 | 3.8203e-13 | 0.0030035 | 4.429e-16 | 0 | 0 | 4.429e-16 | 4.2375
18643 | 20 | 95 | 80 | 4.2375 | 0.386 | 3.8203e-13 | 0.0030035 | 4.429e-16 | 0 | 0 | 4.429e-16 | 4.2375
18644 | 20 | 95 | 80 | 4.2375 | 0.386 | 3.8203e-13 | 0.0030035 | 4.429e-16 | 0 | 0 | 4.429e-16 | 4.2375
18645 | 20 | 95 | 80 | 4.2375 | 0.386 | 3.8203e-13 | 0.0030035 | 4.429e-16 | 0 | 0 | 4.429e-16 | 4.2375
18646 | 20 | 95 | 80 | 4.2375 | 0.386 | 3.8203e-13 | 0.0030035 | 4.429e-16 | 0 | 0 | 4.429e-16 | 4.2375
18647 | 20 | 95 | 80 | 4.2375 | 0.386 | 3.8203e-13 | 0.0030035 | 4.429e-16 | 0 | 0 | 4.429e-16 | 4.2375
18648 | 20 | 95 | 80 | 4.2375 | 0.386 | 3.8203e-13 | 0.0030035 | 4.429e-16 | 0 | 0 | 4.429e-16 | 4.2375
18649 | 20 | 95 | 80 | 4.2375 | 0.386 | 3.8203e-13 | 0.0030035 | 4.429e-16 | 0 | 0 | 4.429e-16 | 4.2375
18650 | 20 | 95 | 80 | 4.2375 | 0.386 | 3.8203e-13 | 0.0030035 | 4.429e-16 | 0 | 0 | 4.429e-16 | 4.2375
18651 | 20 | 95 | 80 | 4.2375 | 0.386 | 3.8203e-13 | 0.0030035 | 4.429e-16 | 0 | 0 | 4.429e-16 | 4.2375
18652 | 20 | 95 | 80 | 4.2375 | 0.386 | 3.8203e-13 | 0.0030035 | 4.429e-16 | 0 | 0 | 4.429e-16 | 4.2375
18653 | 20 | 95 | 80 | 4.2375 | 0.386 | 3.8203e-13 | 0.0030035 | 4.429e-16 | 0 | 0 | 4.429e-16 | 4.2375
18654 | 20 | 95 | 80 | 4.2375 | 0.386 | 3.8203e-13 | 0.0030035 | 4.429e-16 | 0 | 0 | 4.429e-16 | 4.2375
18655 | 20 | 95 | 80 | 4.2375 | 0.386 | 3.8203e-13 | 0.0030035 | 4.429e-16 | 0 | 0 | 4.429e-16 | 4.2375
18656 | 20 | 95 | 80 | 4.2375 | 0.386 | 3.8203e-13 | 0.0030035 | 4.429e-16 | 0 | 0 | 4.429e-16 | 4.2375
18657 | 20 | 95 | 80 | 4.2375 | 0.386 | 3.8203e-13 | 0.0030035 | 4.429e-16 | 0 | 0 | 4.429e-16 | 4.2375
18658 | 20 | 95 | 80 | 4.2375 | 0.386 | 3.8203e-13 | 0.0030035 | 4.429e-16 | 0 | 0 | 4.429e-16 | 4.2375
18659 | 20 | 95 | 80 | 4.2375 | 0.386 | 3.8203e-13 | 0.0030035 | 4.429e-16 | 0 | 0 | 4.429e-16 | 4.2375
18660 | 20 | 95 | 80 | 4.2375 | 0.386 | 3.8203e-13 | 0.0030035 | 4.429e-16 | 0 | 0 | 4.429e-16 | 4.2375
18661 | 20 | 95 | 80 | 4.2375 | 0.386 | 3.8203e-13 | 0.0030035 | 4.429e-16 | 0 | 0 | 4.429e-16 | 4.2375
18662 | 20 | 95 | 80 | 4.2375 | 0.386 | 3.8203e-13 | 0.0030035 | 4.429e-16 | 0 | 0 | 4.429e-16 | 4.2375
18663 | 20 | 95 | 80 | 4.2375 | 0.386 | 3.8203e-13 | 0.0030035 | 4.429e-16 | 0 | 0 | 4.429e-16 | 4.2375
18664 | 20 | 95 | 80 | 4.2375 | 0.386 | 3.8203e-13 | 0.0030035 | 4.429e-16 | 0 | 0 | 4.429e-16 | 4.2375
18665 | 20 | 95 | 80 | 4.2375 | 0.386 | 3.8203e-13 | 0.0030035 | 4.429e-16 | 0 | 0 | 4.429e-16 | 4.2375
18666 | 20 | 95 | 80 | 4.2375 | 0.386 | 3.8203e-13 | 0.0030035 | 4.429e-16 | 0 | 0 | 4.429e-16 | 4.2375
18667 | 20 | 95 | 80 | 4.2375 | 0.386 | 3.8203e-13 | 0.0030035 | 4.429e-16 | 0 | 0 | 4.429e-16 | 4.2375
18668 | 20 | 95 | 80 | 4.2375 | 0.386 | 3.8203e-13 | 0.0030035 | 4.429e-16 | 0 | 0 | 4.429e-16 | 4.2375
18669 | 20 | 95 | 80 | 4.2375 | 0.386 | 3.8203e-13 | 0.0030035 | 4.429e-16 | 0 | 0 | 4.429e-16 | 4.2375
18670 | 20 | 95 | 80 | 4.2375 | 0.386 | 3.8203e-13 | 0.0030035 | 4.429e-16 | 0 | 0 | 4.429e-16 | 4.2375
18671 | 20 | 95 | 80 | 4.2375 | 0.386 | 3.8203e-13 | 0.0030035 | 4.429e-16 | 0 | 0 | 4.429e-16 | 4.2375
18672 | 20 | 95 | 80 | 4.2375 | 0.386 | 3.8203e-13 | 0.0030035 | 4.429e-16 | 0 | 0 | 4.429e-16 | 4.2375
18673 | 20 | 95 | 80 | 4.2375 | 0.386 | 3.8203e-13 | 0.0030035 | 4.429e-16 | 0 | 0 | 4.429e-16 | 4.2375
18674 | 20 | 95 | 80 | 4.2375 | 0.386 | 3.8203e-13 | 0.0030035 | 4.429e-16 | 0 | 0 | 4.429e-16 | 4.2375
18675 | 20 | 95 | 80 | 4.2375 | 0.386 | 3.8203e-13 | 0.0030035 | 4.429e-16 | 0 | 0 | 4.429e-16 | 4.2375
18676 | 20 | 95 | 80 | 4.2375 | 0.386 | 3.8203e-13 | 0.0030035 | 4.429e-16 | 0 | 0 | 4.429e-16 | 4.2375
18677 | 20 | 95 | 80 | 4.2375 | 0.386 | 3.8203e-13 | 0.0030035 | 4.429e-16 | 0 | 0 | 4.429e-16 | 4.2375
18678 | 20 | 95 | 80 | 4.2375 | 0.386 | 3.8203e-13 | 0.0030035 | 4.429e-16 | 0 | 0 | 4.429e-16 | 4.2375
18679 | 20 | 95 | 80 | 4.2375 | 0.386 | 3.8203e-13 | 0.0030035 | 4.429e-16 | 0 | 0 | 4.429e-16 | 4.2375
18680 | 20 | 95 | 80 | 4.2375 | 0.386 | 3.8203e-13 | 0.0030035 | 4.429e-16 | 0 | 0 | 4.429e-16 | 4.2375
18681 | 20 | 95 | 80 | 4.2375 | 0.386 | 3.8203e-13 | 0.0030035 | 4.429e-16 | 0 | 0 | 4.429e-16 | 4.2375
18682 | 20 | 95 | 80 | 4.2375 | 0.386 | 3.8203e-13 | 0.0030035 | 4.429e-16 | 0 | 0 | 4.429e-16 | 4.2375
18683 | 20 | 95 | 80 | 4.2375 | 0.386 | 3.8203e-13 | 0.0030035 | 4.429e-16 | 0 | 0 | 4.429e-16 | 4.2375
18684 | 20 | 95 | 80 | 4.2375 | 0.386 | 3.8203e-13 | 0.0030035 | 4.429e-16 | 0 | 0 | 4.429e-16 | 4.2375
18685 | 20 | 95 | 80 | 4.2375 | 0.386 | 3.8203e-13 | 0.0030035 | 4.429e-16 | 0 | 0 | 4.429e-16 | 4.2375
18686 | 20 | 95 | 80 | 4.2375 | 0.386 | 3.8203e-13 | 0.0030035 | 4.429e-16 | 0 | 0 | 4.429e-16 | 4.2375
18687 | 20 | 95 | 80 | 4.2375 | 0.386 | 3.8203e-13 | 0.0030035 | 4.429e-16 | 0 | 0 | 4.429e-16 | 4.2375
18688 | 20 | 95 | 80 | 4.2375 | 0.386 | 3.8203e-13 | 0.0030035 | 4.429e-16 | 0 | 0 | 4.429e-16 | 4.2375
18689 | 20 | 95 | 80 | 4.2375 | 0.386 | 3.8203e-13 | 0.0030035 | 4.429e-16 | 0 | 0 | 4.429e-16 | 4.2375
18690 | 20 | 95 | 80 | 4.2375 | 0.386 | 3.8203e-13 | 0.0030035 | 4.429e-16 | 0 | 0 | 4.429e-16 | 4.2375
18691 | 20 | 95 | 80 | 4.2375 | 0.386 | 3.8203e-13 | 0.0030035 | 4.429e-16 | 0 | 0 | 4.429e-16 | 4.2375
18692 | 20 | 95 | 80 | 4.2375 | 0.386 | 3.8203e-13 | 0.0030035 | 4.429e-16 | 0 | 0 | 4.429e-16 | 4.2375
18693 | 20 | 95 | 80 | 4.2375 | 0.386 | 3.8203e-13 | 0.0030035 | 4.429e-16 | 0 | 0 | 4.429e-16 | 4.2375
18694 | 20 | 95 | 80 | 4.2375 | 0.386 | 3.8203e-13 | 0.0030035 | 4.429e-16 | 0 | 0 | 4.429e-16 | 4.2375
18695 | 20 | 95 | 80 | 4.2375 | 0.386 | 3.8203e-13 | 0.0030035 | 4.429e-16 | 0 | 0 | 4.429e-16 | 4.2375
18696 | 20 | 95 | 80 | 4.2375 | 0.386 | 3.8203e-13 | 0.0030035 | 4.429e-16 | 0 | 0 | 4.429e-16 | 4.2375
18697 | 20 | 95 | 80 | 4.2375 | 0.386 | 3.8203e-13 | 0.0030035 | 4.429e-16 | 0 | 0 | 4.429e-16 | 4.2375
18698 | 20 | 95 | 80 | 4.2375 | 0.386 | 3.8203e-13 | 0.0030035 | 4.429e-16 | 0 | 0 | 4.429e-16 | 4.2375
18699 | 20 | 95 | 80 | 4.2375 | 0.386 | 3.8203e-13 | 0.0030035 | 4.429e-16 | 0 | 0 | 4.429e-16 | 4.2375
18700 | 20 | 95 | 80 | 4.2375 | 0.386 | 3.8203e-13 | 0.0030035 | 4.429e-16 | 0 | 0 | 4.429e-16 | 4.2375
18701 | 20 | 95 | 80 | 4.2375 | 0.386 | 3.8203e-13 | 0.0030035 | 4.429e-16 | 0 | 0 | 4.429e-16 | 4.2375
18702 | 20 | 95 | 80 | 4.2375 | 0.386 | 3.8203e-13 | 0.0030035 | 4.429e-16 | 0 | 0 | 4.429e-16 | 4.2375
18703 | 20 | 95 | 80 | 4.2375 | 0.386 | 3.8203e-13 | 0.0030035 | 4.429e-16 | 0 | 0 | 4.429e-16 | 4.2375
18704 | 20 | 95 | 80 | 4.2375 | 0.386 | 3.8203e-13 | 0.0030035 | 4.429e-16 | 0 | 0 | 4.429e-16 | 4.2375
18705 | 20 | 95 | 80 | 4.2375 | 0.386 | 3.8203e-13 | 0.0030035 | 4.429e-16 | 0 | 0 | 4.429e-16 | 4.2375
18706 | 20 | 95 | 80 | 4.2375 | 0.386 | 3.8203e-13 | 0.0030035 | 4.429e-16 | 0 | 0 | 4.429e-16 | 4.2375
18707 | 20 | 95 | 80 | 4.2375 | 0.386 | 3.8203e-13 | 0.0030035 | 4.429e-16 | 0 | 0 | 4.429e-16 | 4.2375
18708 | 20 | 95 | 80 | 4.2375 | 0.386 | 3.8203e-13 | 0.0030035 | 4.429e-16 | 0 | 0 | 4.429e-16 | 4.2375
18709 | 20 | 95 | 80 | 4.2375 | 0.386 | 3.8203e-13 | 0.0030035 | 4.429e-16 | 0 | 0 | 4.429e-16 | 4.2375
18710 | 20 | 95 | 80 | 4.2375 | 0.386 | 3.8203e-13 | 0.0030035 | 4.429e-16 | 0 | 0 | 4.429e-16 | 4.2375
18711 | 20 | 95 | 80 | 4.2375 | 0.386 | 3.8203e-13 | 0.0030035 | 4.429e-16 | 0 | 0 | 4.429e-16 | 4.2375
18712 | 20 | 95 | 80 | 4.2375 | 0.386 | 3.8203e-13 | 0.0030035 | 4.429e-16 | 0 | 0 | 4.429e-16 | 4.2375
18713 | 20 | 95 | 80 | 4.2375 | 0.386 | 3.8203e-13 | 0.0030035 | 4.429e-16 | 0 | 0 | 4.429e-16 | 4.2375
18714 | 20 | 95 | 80 | 4.2375 | 0.386 | 3.8203e-13 | 0.0030035 | 4.429e-16 | 0 | 0 | 4.429e-16 | 4.2375
18715 | 20 | 95 | 80 | 4.2375 | 0.386 | 3.8203e-13 | 0.0030035 | 4.429e-16 | 0 | 0 | 4.429e-16 | 4.2375
18716 | 20 | 95 | 80 | 4.2375 | 0.386 | 3.8203e-13 | 0.0030035 | 4.429e-16 | 0 | 0 | 4.429e-16 | 4.2375
18717 | 20 | 95 | 80 | 4.2375 | 0.386 | 3.8203e-13 | 0.0030035 | 4.429e-16 | 0 | 0 | 4.429e-16 | 4.2375
18718 | 20 | 95 | 80 | 4.2375 | 0.386 | 3.8203e-13 | 0.0030035 | 4.429e-16 | 0 | 0 | 4.429e-16 | 4.2375
18719 | 20 | 95 | 80 | 4.2375 | 0.386 | 3.8203e-13 | 0.0030035 | 4.429e-16 | 0 | 0 | 4.429e-16 | 4.2375
18720 | 20 | 95 | 80 | 4.2375 | 0.386 | 3.8203e-13 | 0.0030035 | 4.429e-16 | 0 | 0 | 4.429e-16 | 4.2375
18721 | 20 | 95 | 80 | 4.2375 | 0.386 | 3.8203e-13 | 0.0030035 | 4.429e-16 | 0 | 0 | 4.429e-16 | 4.2375
18722 | 20 | 95 | 80 | 4.2375 | 0.386 | 3.8203e-13 | 0.0030035 | 4.429e-16 | 0 | 0 | 4.429e-16 | 4.2375
18723 | 20 | 95 | 80 | 4.2375 | 0.386 | 3.8203e-13 | 0.0030035 | 4.429e-16 | 0 | 0 | 4.429e-16 | 4.2375
18724 | 20 | 95 | 80 | 4.2375 | 0.386 | 3.8203e-13 | 0.0030035 | 4.429e-16 | 0 | 0 | 4.429e-16 | 4.2375
18725 | 20 | 95 | 80 | 4.2375 | 0.386 | 3.8203e-13 | 0.0030035 | 4.429e-16 | 0 | 0 | 4.429e-16 | 4.2375
18726 | 20 | 95 | 80 | 4.2375 | 0.386 | 3.8203e-13 | 0.0030035 | 4.429e-16 | 0 | 0 | 4.429e-16 | 4.2375
18727 | 20 | 95 | 80 | 4.2375 | 0.386 | 3.8203e-13 | 0.0030035 | 4.429e-16 | 0 | 0 | 4.429e-16 | 4.2375
18728 | 20 | 95 | 80 | 4.2375 | 0.386 | 3.8203e-13 | 0.0030035 | 4.429e-16 | 0 | 0 | 4.429e-16 | 4.2375
18729 | 20 | 95 | 80 | 4.2375 | 0.386 | 3.8203e-13 | 0.0030035 | 4.429e-16 | 0 | 0 | 4.429e-16 | 4.2375
18730 | 20 | 95 | 80 | 4.2375 | 0.386 | 3.8203e-13 | 0.0030035 | 4.429e-16 | 0 | 0 | 4.429e-16 | 4.2375
18731 | 20 | 95 | 80 | 4.2375 | 0.386 | 3.8203e-13 | 0.0030035 | 4.429e-16 | 0 | 0 | 4.429e-16 | 4.2375
18732 | 20 | 95 | 80 | 4.2375 | 0.386 | 3.8203e-13 | 0.0030035 | 4.429e-16 | 0 | 0 | 4.429e-16 | 4.2375
18733 | 20 | 95 | 80 | 4.2375 | 0.386 | 3.8203e-13 | 0.0030035 | 4.429e-16 | 0 | 0 | 4.429e-16 | 4.2375
18734 | 20 | 95 | 80 | 4.2375 | 0.386 | 3.8203e-13 | 0.0030035 | 4.429e-16 | 0 | 0 | 4.429e-16 | 4.2375
18735 | 20 | 95 | 80 | 4.2375 | 0.386 | 3.8203e-13 | 0.0030035 | 4.429e-16 | 0 | 0 | 4.429e-16 | 4.2375
18736 | 20 | 95 | 80 | 4.2375 | 0.386 | 3.8203e-13 | 0.0030035 | 4.429e-16 | 0 | 0 | 4.429e-16 | 4.2375
18737 | 20 | 95 | 80 | 4.2375 | 0.386 | 3.8203e-13 | 0.0030035 | 4.429e-16 | 0 | 0 | 4.429e-16 | 4.2375
18738 | 20 | 95 | 80 | 4.2375 | 0.386 | 3.8203e-13 | 0.0030035 | 4.429e-16 | 0 | 0 | 4.429e-16 | 4.2375
18739 | 20 | 95 | 80 | 4.2375 | 0.386 | 3.8203e-13 | 0.0030035 | 4.429e-16 | 0 | 0 | 4.429e-16 | 4.2375
18740 | 20 | 95 | 80 | 4.2375 | 0.386 | 3.8203e-13 | 0.0030035 | 4.429e-16 | 0 | 0 | 4.429e-16 | 4.2375
18741 | 20 | 95 | 80 | 4.2375 | 0.386 | 3.8203e-13 | 0.0030035 | 4.429e-16 | 0 | 0 | 4.429e-16 | 4.2375
18742 | 20 | 95 | 80 | 4.2375 | 0.386 | 3.8203e-13 | 0.0030035 | 4.429e-16 | 0 | 0 | 4.429e-16 | 4.2375
18743 | 20 | 95 | 80 | 4.2375 | 0.386 | 3.8203e-13 | 0.0030035 | 4.429e-16 | 0 | 0 | 4.429e-16 | 4.2375
18744 | 20 | 95 | 80 | 4.2375 | 0.386 | 3.8203e-13 | 0.0030035 | 4.429e-16 | 0 | 0 | 4.429e-16 | 4.2375
18745 | 20 | 95 | 80 | 4.2375 | 0.386 | 3.8203e-13 | 0.0030035 | 4.429e-16 | 0 | 0 | 4.429e-16 | 4.2375
18746 | 20 | 95 | 80 | 4.2375 | 0.386 | 3.8203e-13 | 0.0030035 | 4.429e-16 | 0 | 0 | 4.429e-16 | 4.2375
18747 | 20 | 95 | 80 | 4.2375 | 0.386 | 3.8203e-13 | 0.0030035 | 4.429e-16 | 0 | 0 | 4.429e-16 | 4.2375
18748 | 20 | 95 | 80 | 4.2375 | 0.386 | 3.8203e-13 | 0.0030035 | 4.429e-16 | 0 | 0 | 4.429e-16 | 4.2375
18749 | 20 | 95 | 80 | 4.2375 | 0.386 | 3.8203e-13 | 0.0030035 | 4.429e-16 | 0 | 0 | 4.429e-16 | 4.2375
18750 | 20 | 95 | 80 | 4.2375 | 0.386 | 3.8203e-13 | 0.0030035 | 4.429e-16 | 0 | 0 | 4.429e-16 | 4.2375
18751 | 20 | 95 | 80 | 4.2375 | 0.386 | 3.8203e-13 | 0.0030035 | 4.429e-16 | 0 | 0 | 4.429e-16 | 4.2375
18752 | 20 | 95 | 80 | 4.2375 | 0.386 | 3.8203e-13 | 0.0030035 | 4.429e-16 | 0 | 0 | 4.429e-16 | 4.2375
18753 | 20 | 95 | 80 | 4.2375 | 0.386 | 3.8203e-13 | 0.0030035 | 4.429e-16 | 0 | 0 | 4.429e-16 | 4.2375
18754 | 20 | 95 | 80 | 4.2375 | 0.386 | 3.8203e-13 | 0.0030035 | 4.429e-16 | 0 | 0 | 4.429e-16 | 4.2375
18755 | 20 | 95 | 80 | 4.2375 | 0.386 | 3.8203e-13 | 0.0030035 | 4.429e-16 | 0 | 0 | 4.429e-16 | 4.2375
18756 | 20 | 95 | 80 | 4.2375 | 0.386 | 3.8203e-13 | 0.0030035 | 4.429e-16 | 0 | 0 | 4.429e-16 | 4.2375
18757 | 20 | 95 | 80 | 4.2375 | 0.386 | 3.8203e-13 | 0.0030035 | 4.429e-16 | 0 | 0 | 4.429e-16 | 4.2375
18758 | 20 | 95 | 80 | 4.2375 | 0.386 | 3.8203e-13 | 0.0030035 | 4.429e-16 | 0 | 0 | 4.429e-16 | 4.2375
18759 | 20 | 95 | 80 | 4.2375 | 0.386 | 3.8203e-13 | 0.0030035 | 4.429e-16 | 0 | 0 | 4.429e-16 | 4.2375
18760 | 20 | 95 | 80 | 4.2375 | 0.386 | 3.8203e-13 | 0.0030035 | 4.429e-16 | 0 | 0 | 4.429e-16 | 4.2375
18761 | 20 | 95 | 80 | 4.2375 | 0.386 | 3.8203e-13 | 0.0030035 | 4.429e-16 | 0 | 0 | 4.429e-16 | 4.2375
18762 | 20 | 95 | 80 | 4.2375 | 0.386 | 3.8203e-13 | 0.0030035 | 4.429e-16 | 0 | 0 | 4.429e-16 | 4.2375
18763 | 20 | 95 | 80 | 4.2375 | 0.386 | 3.8203e-13 | 0.0030035 | 4.429e-16 | 0 | 0 | 4.429e-16 | 4.2375
18764 | 20 | 95 | 80 | 4.2375 | 0.386 | 3.8203e-13 | 0.0030035 | 4.429e-16 | 0 | 0 | 4.429e-16 | 4.2375
18765 | 20 | 95 | 80 | 4.2375 | 0.386 | 3.8203e-13 | 0.0030035 | 4.429e-16 | 0 | 0 | 4.429e-16 | 4.2375
18766 | 20 | 95 | 80 | 4.2375 | 0.386 | 3.8203e-13 | 0.0030035 | 4.429e-16 | 0 | 0 | 4.429e-16 | 4.2375
18767 | 20 | 95 | 80 | 4.2375 | 0.386 | 3.8203e-13 | 0.0030035 | 4.429e-16 | 0 | 0 | 4.429e-16 | 4.2375
18768 | 20 | 95 | 80 | 4.2375 | 0.386 | 3.8203e-13 | 0.0030035 | 4.429e-16 | 0 | 0 | 4.429e-16 | 4.2375
18769 | 20 | 95 | 80 | 4.2375 | 0.386 | 3.8203e-13 | 0.0030035 | 4.429e-16 | 0 | 0 | 4.429e-16 | 4.2375
18770 | 20 | 95 | 80 | 4.2375 | 0.386 | 3.8203e-13 | 0.0030035 | 4.429e-16 | 0 | 0 | 4.429e-16 | 4.2375
18771 | 20 | 95 | 80 | 4.2375 | 0.386 | 3.8203e-13 | 0.0030035 | 4.429e-16 | 0 | 0 | 4.429e-16 | 4.2375
18772 | 20 | 95 | 80 | 4.2375 | 0.386 | 3.8203e-13 | 0.0030035 | 4.429e-16 | 0 | 0 | 4.429e-16 | 4.2375
18773 | 20 | 95 | 80 | 4.2375 | 0.386 | 3.8203e-13 | 0.0030035 | 4.429e-16 | 0 | 0 | 4.429e-16 | 4.2375
18774 | 20 | 95 | 80 | 4.2375 | 0.386 | 3.8203e-13 | 0.0030035 | 4.429e-16 | 0 | 0 | 4.429e-16 | 4.2375
18775 | 20 | 95 | 80 | 4.2375 | 0.386 | 3.8203e-13 | 0.0030035 | 4.429e-16 | 0 | 0 | 4.429e-16 | 4.2375
18776 | 20 | 95 | 80 | 4.2375 | 0.386 | 3.8203e-13 | 0.0030035 | 4.429e-16 | 0 | 0 | 4.429e-16 | 4.2375
18777 | 20 | 95 | 80 | 4.2375 | 0.386 | 3.8203e-13 | 0.0030035 | 4.429e-16 | 0 | 0 | 4.429e-16 | 4.2375
18778 | 20 | 95 | 80 | 4.2375 | 0.386 | 3.8203e-13 | 0.0030035 | 4.429e-16 | 0 | 0 | 4.429e-16 | 4.2375
18779 | 20 | 95 | 80 | 4.2375 | 0.386 | 3.8203e-13 | 0.0030035 | 4.429e-16 | 0 | 0 | 4.429e-16 | 4.2375
18780 | 20 | 95 | 80 | 4.2375 | 0.386 | 3.8203e-13 | 0.0030035 | 4.429e-16 | 0 | 0 | 4.429e-16 | 4.2375
18781 | 20 | 95 | 80 | 4.2375 | 0.386 | 3.8203e-13 | 0.0030035 | 4.429e-16 | 0 | 0 | 4.429e-16 | 4.2375
18782 | 20 | 95 | 80 | 4.2375 | 0.386 | 3.8203e-13 | 0.0030035 | 4.429e-16 | 0 | 0 | 4.429e-16 | 4.2375
18783 | 20 | 95 | 80 | 4.2375 | 0.386 | 3.8203e-13 | 0.0030035 | 4.429e-16 | 0 | 0 | 4.429e-16 | 4.2375
18784 | 20 | 95 | 80 | 4.2375 | 0.386 | 3.8203e-13 | 0.0030035 | 4.429e-16 | 0 | 0 | 4.429e-16 | 4.2375
18785 | 20 | 95 | 80 | 4.2375 | 0.386 | 3.8203e-13 | 0.0030035 | 4.429e-16 | 0 | 0 | 4.429e-16 | 4.2375
18786 | 20 | 95 | 80 | 4.2375 | 0.386 | 3.8203e-13 | 0.0030035 | 4.429e-16 | 0 | 0 | 4.429e-16 | 4.2375
18787 | 20 | 95 | 80 | 4.2375 | 0.386 | 3.8203e-13 | 0.0030035 | 4.429e-16 | 0 | 0 | 4.429e-16 | 4.2375
18788 | 20 | 95 | 80 | 4.2375 | 0.386 | 3.8203e-13 | 0.0030035 | 4.429e-16 | 0 | 0 | 4.429e-16 | 4.2375
18789 | 20 | 95 | 80 | 4.2375 | 0.386 | 3.8203e-13 | 0.0030035 | 4.429e-16 | 0 | 0 | 4.429e-16 | 4.2375
18790 | 20 | 95 | 80 | 4.2375 | 0.386 | 3.8203e-13 | 0.0030035 | 4.429e-16 | 0 | 0 | 4.429e-16 | 4.2375
18791 | 20 | 95 | 80 | 4.2375 | 0.386 | 3.8203e-13 | 0.0030035 | 4.429e-16 | 0 | 0 | 4.429e-16 | 4.2375
18792 | 20 | 95 | 80 | 4.2375 | 0.386 | 3.8203e-13 | 0.0030035 | 4.429e-16 | 0 | 0 | 4.429e-16 | 4.2375
18793 | 20 | 95 | 80 | 4.2375 | 0.386 | 3.8203e-13 | 0.0030035 | 4.429e-16 | 0 | 0 | 4.429e-16 | 4.2375
18794 | 20 | 95 | 80 | 4.2375 | 0.386 | 3.8203e-13 | 0.0030035 | 4.429e-16 | 0 | 0 | 4.429e-16 | 4.2375
18795 | 20 | 95 | 80 | 4.2375 | 0.386 | 3.8203e-13 | 0.0030035 | 4.429e-16 | 0 | 0 | 4.429e-16 | 4.2375
18796 | 20 | 95 | 80 | 4.2375 | 0.386 | 3.8203e-13 | 0.0030035 | 4.429e-16 | 0 | 0 | 4.429e-16 | 4.2375
18797 | 20 | 95 | 80 | 4.2375 | 0.386 | 3.8203e-13 | 0.0030035 | 4.429e-16 | 0 | 0 | 4.429e-16 | 4.2375
18798 | 20 | 95 | 80 | 4.2375 | 0.386 | 3.8203e-13 | 0.0030035 | 4.429e-16 | 0 | 0 | 4.429e-16 | 4.2375
18799 | 20 | 95 | 80 | 4.2375 | 0.386 | 3.8203e-13 | 0.0030035 | 4.429e-16 | 0 | 0 | 4.429e-16 | 4.2375
18800 | 20 | 95 | 80 | 4.2375 | 0.386 | 3.8203e-13 | 0.0030035 | 4.429e-16 | 0 | 0 | 4.429e-16 | 4.2375
18801 | 20 | 95 | 80 | 4.2375 | 0.386 | 3.8203e-13 | 0.0030035 | 4.429e-16 | 0 | 0 | 4.429e-16 | 4.2375
18802 | 20 | 95 | 80 | 4.2375 | 0.386 | 3.8203e-13 | 0.0030035 | 4.429e-16 | 0 | 0 | 4.429e-16 | 4.2375
18803 | 20 | 95 | 80 | 4.2375 | 0.386 | 3.8203e-13 | 0.0030035 | 4.429e-16 | 0 | 0 | 4.429e-16 | 4.2375
18804 | 20 | 95 | 80 | 4.2375 | 0.386 | 3.8203e-13 | 0.0030035 | 4.429e-16 | 0 | 0 | 4.429e-16 | 4.2375
18805 | 20 | 95 | 80 | 4.2375 | 0.386 | 3.8203e-13 | 0.0030035 | 4.429e-16 | 0 | 0 | 4.429e-16 | 4.2375
18806 | 20 | 95 | 80 | 4.2375 | 0.386 | 3.8203e-13 | 0.0030035 | 4.429e-16 | 0 | 0 | 4.429e-16 | 4.2375
18807 | 20 | 95 | 80 | 4.2375 | 0.386 | 3.8203e-13 | 0.0030035 | 4.429e-16 | 0 | 0 | 4.429e-16 | 4.2375
18808 | 20 | 95 | 80 | 4.2375 | 0.386 | 3.8203e-13 | 0.0030035 | 4.429e-16 | 0 | 0 | 4.429e-16 | 4.2375
18809 | 20 | 95 | 80 | 4.2375 | 0.386 | 3.8203e-13 | 0.0030035 | 4.429e-16 | 0 | 0 | 4.429e-16 | 4.2375
18810 | 20 | 95 | 80 | 4.2375 | 0.386 | 3.8203e-13 | 0.0030035 | 4.429e-16 | 0 | 0 | 4.429e-16 | 4.2375
18811 | 20 | 95 | 80 | 4.2375 | 0.386 | 3.8203e-13 | 0.0030035 | 4.429e-16 | 0 | 0 | 4.429e-16 | 4.2375
18812 | 20 | 95 | 80 | 4.2375 | 0.386 | 3.8203e-13 | 0.0030035 | 4.429e-16 | 0 | 0 | 4.429e-16 | 4.2375
18813 | 20 | 95 | 80 | 4.2375 | 0.386 | 3.8203e-13 | 0.0030035 | 4.429e-16 | 0 | 0 | 4.429e-16 | 4.2375
18814 | 20 | 95 | 80 | 4.2375 | 0.386 | 3.8203e-13 | 0.0030035 | 4.429e-16 | 0 | 0 | 4.429e-16 | 4.2375
18815 | 20 | 95 | 80 | 4.2375 | 0.386 | 3.8203e-13 | 0.0030035 | 4.429e-16 | 0 | 0 | 4.429e-16 | 4.2375
18816 | 20 | 95 | 80 | 4.2375 | 0.386 | 3.8203e-13 | 0.0030035 | 4.429e-16 | 0 | 0 | 4.429e-16 | 4.2375
18817 | 20 | 95 | 80 | 4.2375 | 0.386 | 3.8203e-13 | 0.0030035 | 4.429e-16 | 0 | 0 | 4.429e-16 | 4.2375
18818 | 20 | 95 | 80 | 4.2375 | 0.386 | 3.8203e-13 | 0.0030035 | 4.429e-16 | 0 | 0 | 4.429e-16 | 4.2375
18819 | 20 | 95 | 80 | 4.2375 | 0.386 | 3.8203e-13 | 0.0030035 | 4.429e-16 | 0 | 0 | 4.429e-16 | 4.2375
18820 | 20 | 95 | 80 | 4.2375 | 0.386 | 3.8203e-13 | 0.0030035 | 4.429e-16 | 0 | 0 | 4.429e-16 | 4.2375
18821 | 20 | 95 | 80 | 4.2375 | 0.386 | 3.8203e-13 | 0.0030035 | 4.429e-16 | 0 | 0 | 4.429e-16 | 4.2375
18822 | 20 | 95 | 80 | 4.2375 | 0.386 | 3.8203e-13 | 0.0030035 | 4.429e-16 | 0 | 0 | 4.429e-16 | 4.2375
18823 | 20 | 95 | 80 | 4.2375 | 0.386 | 3.8203e-13 | 0.0030035 | 4.429e-16 | 0 | 0 | 4.429e-16 | 4.2375
18824 | 20 | 95 | 80 | 4.2375 | 0.386 | 3.8203e-13 | 0.0030035 | 4.429e-16 | 0 | 0 | 4.429e-16 | 4.2375
18825 | 20 | 95 | 80 | 4.2375 | 0.386 | 3.8203e-13 | 0.0030035 | 4.429e-16 | 0 | 0 | 4.429e-16 | 4.2375
18826 | 20 | 95 | 80 | 4.2375 | 0.386 | 3.8203e-13 | 0.0030035 | 4.429e-16 | 0 | 0 | 4.429e-16 | 4.2375
18827 | 20 | 95 | 80 | 4.2375 | 0.386 | 3.8203e-13 | 0.0030035 | 4.429e-16 | 0 | 0 | 4.429e-16 | 4.2375
18828 | 20 | 95 | 80 | 4.2375 | 0.386 | 3.8203e-13 | 0.0030035 | 4.429e-16 | 0 | 0 | 4.429e-16 | 4.2375
18829 | 20 | 95 | 80 | 4.2375 | 0.386 | 3.8203e-13 | 0.0030035 | 4.429e-16 | 0 | 0 | 4.429e-16 | 4.2375
18830 | 20 | 95 | 80 | 4.2375 | 0.386 | 3.8203e-13 | 0.0030035 | 4.429e-16 | 0 | 0 | 4.429e-16 | 4.2375
18831 | 20 | 95 | 80 | 4.2375 | 0.386 | 3.8203e-13 | 0.0030035 | 4.429e-16 | 0 | 0 | 4.429e-16 | 4.2375
18832 | 20 | 95 | 80 | 4.2375 | 0.386 | 3.8203e-13 | 0.0030035 | 4.429e-16 | 0 | 0 | 4.429e-16 | 4.2375
18833 | 20 | 95 | 80 | 4.2375 | 0.386 | 3.8203e-13 | 0.0030035 | 4.429e-16 | 0 | 0 | 4.429e-16 | 4.2375
18834 | 20 | 95 | 80 | 4.2375 | 0.386 | 3.8203e-13 | 0.0030035 | 4.429e-16 | 0 | 0 | 4.429e-16 | 4.2375
18835 | 20 | 95 | 80 | 4.2375 | 0.386 | 3.8203e-13 | 0.0030035 | 4.429e-16 | 0 | 0 | 4.429e-16 | 4.2375
18836 | 20 | 95 | 80 | 4.2375 | 0.386 | 3.8203e-13 | 0.0030035 | 4.429e-16 | 0 | 0 | 4.429e-16 | 4.2375
18837 | 20 | 95 | 80 | 4.2375 | 0.386 | 3.8203e-13 | 0.0030035 | 4.429e-16 | 0 | 0 | 4.429e-16 | 4.2375
18838 | 20 | 95 | 80 | 4.2375 | 0.386 | 3.8203e-13 | 0.0030035 | 4.429e-16 | 0 | 0 | 4.429e-16 | 4.2375
18839 | 20 | 95 | 80 | 4.2375 | 0.386 | 3.8203e-13 | 0.0030035 | 4.429e-16 | 0 | 0 | 4.429e-16 | 4.2375
18840 | 20 | 95 | 80 | 4.2375 | 0.386 | 3.8203e-13 | 0.0030035 | 4.429e-16 | 0 | 0 | 4.429e-16 | 4.2375
18841 | 20 | 95 | 80 | 4.2375 | 0.386 | 3.8203e-13 | 0.0030035 | 4.429e-16 | 0 | 0 | 4.429e-16 | 4.2375
18842 | 20 | 95 | 80 | 4.2375 | 0.386 | 3.8203e-13 | 0.0030035 | 4.429e-16 | 0 | 0 | 4.429e-16 | 4.2375
18843 | 20 | 95 | 80 | 4.2375 | 0.386 | 3.8203e-13 | 0.0030035 | 4.429e-16 | 0 | 0 | 4.429e-16 | 4.2375
18844 | 20 | 95 | 80 | 4.2375 | 0.386 | 3.8203e-13 | 0.0030035 | 4.429e-16 | 0 | 0 | 4.429e-16 | 4.2375
18845 | 20 | 95 | 80 | 4.2375 | 0.386 | 3.8203e-13 | 0.0030035 | 4.429e-16 | 0 | 0 | 4.429e-16 | 4.2375
18846 | 20 | 95 | 80 | 4.2375 | 0.386 | 3.8203e-13 | 0.0030035 | 4.429e-16 | 0 | 0 | 4.429e-16 | 4.2375
18847 | 20 | 95 | 80 | 4.2375 | 0.386 | 3.8203e-13 | 0.0030035 | 4.429e-16 | 0 | 0 | 4.429e-16 | 4.2375
18848 | 20 | 95 | 80 | 4.2375 | 0.386 | 3.8203e-13 | 0.0030035 | 4.429e-16 | 0 | 0 | 4.429e-16 | 4.2375
18849 | 20 | 95 | 80 | 4.2375 | 0.386 | 3.8203e-13 | 0.0030035 | 4.429e-16 | 0 | 0 | 4.429e-16 | 4.2375
18850 | 20 | 95 | 80 | 4.2375 | 0.386 | 3.8203e-13 | 0.0030035 | 4.429e-16 | 0 | 0 | 4.429e-16 | 4.2375
18851 | 20 | 95 | 80 | 4.2375 | 0.386 | 3.8203e-13 | 0.0030035 | 4.429e-16 | 0 | 0 | 4.429e-16 | 4.2375
18852 | 20 | 95 | 80 | 4.2375 | 0.386 | 3.8203e-13 | 0.0030035 | 4.429e-16 | 0 | 0 | 4.429e-16 | 4.2375
18853 | 20 | 95 | 80 | 4.2375 | 0.386 | 3.8203e-13 | 0.0030035 | 4.429e-16 | 0 | 0 | 4.429e-16 | 4.2375
18854 | 20 | 95 | 80 | 4.2375 | 0.386 | 3.8203e-13 | 0.0030035 | 4.429e-16 | 0 | 0 | 4.429e-16 | 4.2375
18855 | 20 | 95 | 80 | 4.2375 | 0.386 | 3.8203e-13 | 0.0030035 | 4.429e-16 | 0 | 0 | 4.429e-16 | 4.2375
18856 | 20 | 95 | 80 | 4.2375 | 0.386 | 3.8203e-13 | 0.0030035 | 4.429e-16 | 0 | 0 | 4.429e-16 | 4.2375
18857 | 20 | 95 | 80 | 4.2375 | 0.386 | 3.8203e-13 | 0.0030035 | 4.429e-16 | 0 | 0 | 4.429e-16 | 4.2375
18858 | 20 | 95 | 80 | 4.2375 | 0.386 | 3.8203e-13 | 0.0030035 | 4.429e-16 | 0 | 0 | 4.429e-16 | 4.2375
18859 | 20 | 95 | 80 | 4.2375 | 0.386 | 3.8203e-13 | 0.0030035 | 4.429e-16 | 0 | 0 | 4.429e-16 | 4.2375
18860 | 20 | 95 | 80 | 4.2375 | 0.386 | 3.8203e-13 | 0.0030035 | 4.429e-16 | 0 | 0 | 4.429e-16 | 4.2375
18861 | 20 | 95 | 80 | 4.2375 | 0.386 | 3.8203e-13 | 0.0030035 | 4.429e-16 | 0 | 0 | 4.429e-16 | 4.2375
18862 | 20 | 95 | 80 | 4.2375 | 0.386 | 3.8203e-13 | 0.0030035 | 4.429e-16 | 0 | 0 | 4.429e-16 | 4.2375
18863 | 20 | 95 | 80 | 4.2375 | 0.386 | 3.8203e-13 | 0.0030035 | 4.429e-16 | 0 | 0 | 4.429e-16 | 4.2375
18864 | 20 | 95 | 80 | 4.2375 | 0.386 | 3.8203e-13 | 0.0030035 | 4.429e-16 | 0 | 0 | 4.429e-16 | 4.2375
18865 | 20 | 95 | 80 | 4.2375 | 0.386 | 3.8203e-13 | 0.0030035 | 4.429e-16 | 0 | 0 | 4.429e-16 | 4.2375
18866 | 20 | 95 | 80 | 4.2375 | 0.386 | 3.8203e-13 | 0.0030035 | 4.429e-16 | 0 | 0 | 4.429e-16 | 4.2375
18867 | 20 | 95 | 80 | 4.2375 | 0.386 | 3.8203e-13 | 0.0030035 | 4.429e-16 | 0 | 0 | 4.429e-16 | 4.2375
18868 | 20 | 95 | 80 | 4.2375 | 0.386 | 3.8203e-13 | 0.0030035 | 4.429e-16 | 0 | 0 | 4.429e-16 | 4.2375
18869 | 20 | 95 | 80 | 4.2375 | 0.386 | 3.8203e-13 | 0.0030035 | 4.429e-16 | 0 | 0 | 4.429e-16 | 4.2375
18870 | 20 | 95 | 80 | 4.2375 | 0.386 | 3.8203e-13 | 0.0030035 | 4.429e-16 | 0 | 0 | 4.429e-16 | 4.2375
18871 | 20 | 95 | 80 | 4.2375 | 0.386 | 3.8203e-13 | 0.0030035 | 4.429e-16 | 0 | 0 | 4.429e-16 | 4.2375
18872 | 20 | 95 | 80 | 4.2375 | 0.386 | 3.8203e-13 | 0.0030035 | 4.429e-16 | 0 | 0 | 4.429e-16 | 4.2375
18873 | 20 | 95 | 80 | 4.2375 | 0.386 | 3.8203e-13 | 0.0030035 | 4.429e-16 | 0 | 0 | 4.429e-16 | 4.2375
18874 | 20 | 95 | 80 | 4.2375 | 0.386 | 3.8203e-13 | 0.0030035 | 4.429e-16 | 0 | 0 | 4.429e-16 | 4.2375
18875 | 20 | 95 | 80 | 4.2375 | 0.386 | 3.8203e-13 | 0.0030035 | 4.429e-16 | 0 | 0 | 4.429e-16 | 4.2375
18876 | 20 | 95 | 80 | 4.2375 | 0.386 | 3.8203e-13 | 0.0030035 | 4.429e-16 | 0 | 0 | 4.429e-16 | 4.2375
18877 | 20 | 95 | 80 | 4.2375 | 0.386 | 3.8203e-13 | 0.0030035 | 4.429e-16 | 0 | 0 | 4.429e-16 | 4.2375
18878 | 20 | 95 | 80 | 4.2375 | 0.386 | 3.8203e-13 | 0.0030035 | 4.429e-16 | 0 | 0 | 4.429e-16 | 4.2375
18879 | 20 | 95 | 80 | 4.2375 | 0.386 | 3.8203e-13 | 0.0030035 | 4.429e-16 | 0 | 0 | 4.429e-16 | 4.2375
18880 | 20 | 95 | 80 | 4.2375 | 0.386 | 3.8203e-13 | 0.0030035 | 4.429e-16 | 0 | 0 | 4.429e-16 | 4.2375
18881 | 20 | 95 | 80 | 4.2375 | 0.386 | 3.8203e-13 | 0.0030035 | 4.429e-16 | 0 | 0 | 4.429e-16 | 4.2375
18882 | 20 | 95 | 80 | 4.2375 | 0.386 | 3.8203e-13 | 0.0030035 | 4.429e-16 | 0 | 0 | 4.429e-16 | 4.2375
18883 | 20 | 95 | 80 | 4.2375 | 0.386 | 3.8203e-13 | 0.0030035 | 4.429e-16 | 0 | 0 | 4.429e-16 | 4.2375
18884 | 20 | 95 | 80 | 4.2375 | 0.386 | 3.8203e-13 | 0.0030035 | 4.429e-16 | 0 | 0 | 4.429e-16 | 4.2375
18885 | 20 | 95 | 80 | 4.2375 | 0.386 | 3.8203e-13 | 0.0030035 | 4.429e-16 | 0 | 0 | 4.429e-16 | 4.2375
18886 | 20 | 95 | 80 | 4.2375 | 0.386 | 3.8203e-13 | 0.0030035 | 4.429e-16 | 0 | 0 | 4.429e-16 | 4.2375
18887 | 20 | 95 | 80 | 4.2375 | 0.386 | 3.8203e-13 | 0.0030035 | 4.429e-16 | 0 | 0 | 4.429e-16 | 4.2375
18888 | 20 | 95 | 80 | 4.2375 | 0.386 | 3.8203e-13 | 0.0030035 | 4.429e-16 | 0 | 0 | 4.429e-16 | 4.2375
18889 | 20 | 95 | 80 | 4.2375 | 0.386 | 3.8203e-13 | 0.0030035 | 4.429e-16 | 0 | 0 | 4.429e-16 | 4.2375
18890 | 20 | 95 | 80 | 4.2375 | 0.386 | 3.8203e-13 | 0.0030035 | 4.429e-16 | 0 | 0 | 4.429e-16 | 4.2375
18891 | 20 | 95 | 80 | 4.2375 | 0.386 | 3.8203e-13 | 0.0030035 | 4.429e-16 | 0 | 0 | 4.429e-16 | 4.2375
18892 | 20 | 95 | 80 | 4.2375 | 0.386 | 3.8203e-13 | 0.0030035 | 4.429e-16 | 0 | 0 | 4.429e-16 | 4.2375
18893 | 20 | 95 | 80 | 4.2375 | 0.386 | 3.8203e-13 | 0.0030035 | 4.429e-16 | 0 | 0 | 4.429e-16 | 4.2375
18894 | 20 | 95 | 80 | 4.2375 | 0.386 | 3.8203e-13 | 0.0030035 | 4.429e-16 | 0 | 0 | 4.429e-16 | 4.2375
18895 | 20 | 95 | 80 | 4.2375 | 0.386 | 3.8203e-13 | 0.0030035 | 4.429e-16 | 0 | 0 | 4.429e-16 | 4.2375
18896 | 20 | 95 | 80 | 4.2375 | 0.386 | 3.8203e-13 | 0.0030035 | 4.429e-16 | 0 | 0 | 4.429e-16 | 4.2375
18897 | 20 | 95 | 80 | 4.2375 | 0.386 | 3.8203e-13 | 0.0030035 | 4.429e-16 | 0 | 0 | 4.429e-16 | 4.2375
18898 | 20 | 95 | 80 | 4.2375 | 0.386 | 3.8203e-13 | 0.0030035 | 4.429e-16 | 0 | 0 | 4.429e-16 | 4.2375
18899 | 20 | 95 | 80 | 4.2375 | 0.386 | 3.8203e-13 | 0.0030035 | 4.429e-16 | 0 | 0 | 4.429e-16 | 4.2375
18900 | 20 | 95 | 80 | 4.2375 | 0.386 | 3.8203e-13 | 0.0030035 | 4.429e-16 | 0 | 0 | 4.429e-16 | 4.2375
18901 | 20 | 95 | 80 | 4.2375 | 0.386 | 3.8203e-13 | 0.0030035 | 4.429e-16 | 0 | 0 | 4.429e-16 | 4.2375
18902 | 20 | 95 | 80 | 4.2375 | 0.386 | 3.8203e-13 | 0.0030035 | 4.429e-16 | 0 | 0 | 4.429e-16 | 4.2375
18903 | 20 | 95 | 80 | 4.2375 | 0.386 | 3.8203e-13 | 0.0030035 | 4.429e-16 | 0 | 0 | 4.429e-16 | 4.2375
18904 | 20 | 95 | 80 | 4.2375 | 0.386 | 3.8203e-13 | 0.0030035 | 4.429e-16 | 0 | 0 | 4.429e-16 | 4.2375
18905 | 20 | 95 | 80 | 4.2375 | 0.386 | 3.8203e-13 | 0.0030035 | 4.429e-16 | 0 | 0 | 4.429e-16 | 4.2375
18906 | 20 | 95 | 80 | 4.2375 | 0.386 | 3.8203e-13 | 0.0030035 | 4.429e-16 | 0 | 0 | 4.429e-16 | 4.2375
18907 | 20 | 95 | 80 | 4.2375 | 0.386 | 3.8203e-13 | 0.0030035 | 4.429e-16 | 0 | 0 | 4.429e-16 | 4.2375
18908 | 20 | 95 | 80 | 4.2375 | 0.386 | 3.8203e-13 | 0.0030035 | 4.429e-16 | 0 | 0 | 4.429e-16 | 4.2375
18909 | 20 | 95 | 80 | 4.2375 | 0.386 | 3.8203e-13 | 0.0030035 | 4.429e-16 | 0 | 0 | 4.429e-16 | 4.2375
18910 | 20 | 95 | 80 | 4.2375 | 0.386 | 3.8203e-13 | 0.0030035 | 4.429e-16 | 0 | 0 | 4.429e-16 | 4.2375
18911 | 20 | 95 | 80 | 4.2375 | 0.386 | 3.8203e-13 | 0.0030035 | 4.429e-16 | 0 | 0 | 4.429e-16 | 4.2375
18912 | 20 | 95 | 80 | 4.2375 | 0.386 | 3.8203e-13 | 0.0030035 | 4.429e-16 | 0 | 0 | 4.429e-16 | 4.2375
18913 | 20 | 95 | 80 | 4.2375 | 0.386 | 3.8203e-13 | 0.0030035 | 4.429e-16 | 0 | 0 | 4.429e-16 | 4.2375
18914 | 20 | 95 | 80 | 4.2375 | 0.386 | 3.8203e-13 | 0.0030035 | 4.429e-16 | 0 | 0 | 4.429e-16 | 4.2375
18915 | 20 | 95 | 80 | 4.2375 | 0.386 | 3.8203e-13 | 0.0030035 | 4.429e-16 | 0 | 0 | 4.429e-16 | 4.2375
18916 | 20 | 95 | 80 | 4.2375 | 0.386 | 3.8203e-13 | 0.0030035 | 4.429e-16 | 0 | 0 | 4.429e-16 | 4.2375
18917 | 20 | 95 | 80 | 4.2375 | 0.386 | 3.8203e-13 | 0.0030035 | 4.429e-16 | 0 | 0 | 4.429e-16 | 4.2375
18918 | 20 | 95 | 80 | 4.2375 | 0.386 | 3.8203e-13 | 0.0030035 | 4.429e-16 | 0 | 0 | 4.429e-16 | 4.2375
18919 | 20 | 95 | 80 | 4.2375 | 0.386 | 3.8203e-13 | 0.0030035 | 4.429e-16 | 0 | 0 | 4.429e-16 | 4.2375
18920 | 20 | 95 | 80 | 4.2375 | 0.386 | 3.8203e-13 | 0.0030035 | 4.429e-16 | 0 | 0 | 4.429e-16 | 4.2375
18921 | 20 | 95 | 80 | 4.2375 | 0.386 | 3.8203e-13 | 0.0030035 | 4.429e-16 | 0 | 0 | 4.429e-16 | 4.2375
18922 | 20 | 95 | 80 | 4.2375 | 0.386 | 3.8203e-13 | 0.0030035 | 4.429e-16 | 0 | 0 | 4.429e-16 | 4.2375
18923 | 20 | 95 | 80 | 4.2375 | 0.386 | 3.8203e-13 | 0.0030035 | 4.429e-16 | 0 | 0 | 4.429e-16 | 4.2375
18924 | 20 | 95 | 80 | 4.2375 | 0.386 | 3.8203e-13 | 0.0030035 | 4.429e-16 | 0 | 0 | 4.429e-16 | 4.2375
18925 | 20 | 95 | 80 | 4.2375 | 0.386 | 3.8203e-13 | 0.0030035 | 4.429e-16 | 0 | 0 | 4.429e-16 | 4.2375
18926 | 20 | 95 | 80 | 4.2375 | 0.386 | 3.8203e-13 | 0.0030035 | 4.429e-16 | 0 | 0 | 4.429e-16 | 4.2375
18927 | 20 | 95 | 80 | 4.2375 | 0.386 | 3.8203e-13 | 0.0030035 | 4.429e-16 | 0 | 0 | 4.429e-16 | 4.2375
18928 | 20 | 95 | 80 | 4.2375 | 0.386 | 3.8203e-13 | 0.0030035 | 4.429e-16 | 0 | 0 | 4.429e-16 | 4.2375
18929 | 20 | 95 | 80 | 4.2375 | 0.386 | 3.8203e-13 | 0.0030035 | 4.429e-16 | 0 | 0 | 4.429e-16 | 4.2375
18930 | 20 | 95 | 80 | 4.2375 | 0.386 | 3.8203e-13 | 0.0030035 | 4.429e-16 | 0 | 0 | 4.429e-16 | 4.2375
18931 | 20 | 95 | 80 | 4.2375 | 0.386 | 3.8203e-13 | 0.0030035 | 4.429e-16 | 0 | 0 | 4.429e-16 | 4.2375
18932 | 20 | 95 | 80 | 4.2375 | 0.386 | 3.8203e-13 | 0.0030035 | 4.429e-16 | 0 | 0 | 4.429e-16 | 4.2375
18933 | 20 | 95 | 80 | 4.2375 | 0.386 | 3.8203e-13 | 0.0030035 | 4.429e-16 | 0 | 0 | 4.429e-16 | 4.2375
18934 | 20 | 95 | 80 | 4.2375 | 0.386 | 3.8203e-13 | 0.0030035 | 4.429e-16 | 0 | 0 | 4.429e-16 | 4.2375
18935 | 20 | 95 | 80 | 4.2375 | 0.386 | 3.8203e-13 | 0.0030035 | 4.429e-16 | 0 | 0 | 4.429e-16 | 4.2375
18936 | 20 | 95 | 80 | 4.2375 | 0.386 | 3.8203e-13 | 0.0030035 | 4.429e-16 | 0 | 0 | 4.429e-16 | 4.2375
18937 | 20 | 95 | 80 | 4.2375 | 0.386 | 3.8203e-13 | 0.0030035 | 4.429e-16 | 0 | 0 | 4.429e-16 | 4.2375
18938 | 20 | 95 | 80 | 4.2375 | 0.386 | 3.8203e-13 | 0.0030035 | 4.429e-16 | 0 | 0 | 4.429e-16 | 4.2375
18939 | 20 | 95 | 80 | 4.2375 | 0.386 | 3.8203e-13 | 0.0030035 | 4.429e-16 | 0 | 0 | 4.429e-16 | 4.2375
18940 | 20 | 95 | 80 | 4.2375 | 0.386 | 3.8203e-13 | 0.0030035 | 4.429e-16 | 0 | 0 | 4.429e-16 | 4.2375
18941 | 20 | 95 | 80 | 4.2375 | 0.386 | 3.8203e-13 | 0.0030035 | 4.429e-16 | 0 | 0 | 4.429e-16 | 4.2375
18942 | 20 | 95 | 80 | 4.2375 | 0.386 | 3.8203e-13 | 0.0030035 | 4.429e-16 | 0 | 0 | 4.429e-16 | 4.2375
18943 | 20 | 95 | 80 | 4.2375 | 0.386 | 3.8203e-13 | 0.0030035 | 4.429e-16 | 0 | 0 | 4.429e-16 | 4.2375
18944 | 20 | 95 | 80 | 4.2375 | 0.386 | 3.8203e-13 | 0.0030035 | 4.429e-16 | 0 | 0 | 4.429e-16 | 4.2375
18945 | 20 | 95 | 80 | 4.2375 | 0.386 | 3.8203e-13 | 0.0030035 | 4.429e-16 | 0 | 0 | 4.429e-16 | 4.2375
18946 | 20 | 95 | 80 | 4.2375 | 0.386 | 3.8203e-13 | 0.0030035 | 4.429e-16 | 0 | 0 | 4.429e-16 | 4.2375
18947 | 20 | 95 | 80 | 4.2375 | 0.386 | 3.8203e-13 | 0.0030035 | 4.429e-16 | 0 | 0 | 4.429e-16 | 4.2375
18948 | 20 | 95 | 80 | 4.2375 | 0.386 | 3.8203e-13 | 0.0030035 | 4.429e-16 | 0 | 0 | 4.429e-16 | 4.2375
18949 | 20 | 95 | 80 | 4.2375 | 0.386 | 3.8203e-13 | 0.0030035 | 4.429e-16 | 0 | 0 | 4.429e-16 | 4.2375
18950 | 20 | 95 | 80 | 4.2375 | 0.386 | 3.8203e-13 | 0.0030035 | 4.429e-16 | 0 | 0 | 4.429e-16 | 4.2375
18951 | 20 | 95 | 80 | 4.2375 | 0.386 | 3.8203e-13 | 0.0030035 | 4.429e-16 | 0 | 0 | 4.429e-16 | 4.2375
18952 | 20 | 95 | 80 | 4.2375 | 0.386 | 3.8203e-13 | 0.0030035 | 4.429e-16 | 0 | 0 | 4.429e-16 | 4.2375
18953 | 20 | 95 | 80 | 4.2375 | 0.386 | 3.8203e-13 | 0.0030035 | 4.429e-16 | 0 | 0 | 4.429e-16 | 4.2375
18954 | 20 | 95 | 80 | 4.2375 | 0.386 | 3.8203e-13 | 0.0030035 | 4.429e-16 | 0 | 0 | 4.429e-16 | 4.2375
18955 | 20 | 95 | 80 | 4.2375 | 0.386 | 3.8203e-13 | 0.0030035 | 4.429e-16 | 0 | 0 | 4.429e-16 | 4.2375
18956 | 20 | 95 | 80 | 4.2375 | 0.386 | 3.8203e-13 | 0.0030035 | 4.429e-16 | 0 | 0 | 4.429e-16 | 4.2375
18957 | 20 | 95 | 80 | 4.2375 | 0.386 | 3.8203e-13 | 0.0030035 | 4.429e-16 | 0 | 0 | 4.429e-16 | 4.2375
18958 | 20 | 95 | 80 | 4.2375 | 0.386 | 3.8203e-13 | 0.0030035 | 4.429e-16 | 0 | 0 | 4.429e-16 | 4.2375
18959 | 20 | 95 | 80 | 4.2375 | 0.386 | 3.8203e-13 | 0.0030035 | 4.429e-16 | 0 | 0 | 4.429e-16 | 4.2375
18960 | 20 | 95 | 80 | 4.2375 | 0.386 | 3.8203e-13 | 0.0030035 | 4.429e-16 | 0 | 0 | 4.429e-16 | 4.2375
18961 | 20 | 95 | 80 | 4.2375 | 0.386 | 3.8203e-13 | 0.0030035 | 4.429e-16 | 0 | 0 | 4.429e-16 | 4.2375
18962 | 20 | 95 | 80 | 4.2375 | 0.386 | 3.8203e-13 | 0.0030035 | 4.429e-16 | 0 | 0 | 4.429e-16 | 4.2375
18963 | 20 | 95 | 80 | 4.2375 | 0.386 | 3.8203e-13 | 0.0030035 | 4.429e-16 | 0 | 0 | 4.429e-16 | 4.2375
18964 | 20 | 95 | 80 | 4.2375 | 0.386 | 3.8203e-13 | 0.0030035 | 4.429e-16 | 0 | 0 | 4.429e-16 | 4.2375
18965 | 20 | 95 | 80 | 4.2375 | 0.386 | 3.8203e-13 | 0.0030035 | 4.429e-16 | 0 | 0 | 4.429e-16 | 4.2375
18966 | 20 | 95 | 80 | 4.2375 | 0.386 | 3.8203e-13 | 0.0030035 | 4.429e-16 | 0 | 0 | 4.429e-16 | 4.2375
18967 | 20 | 95 | 80 | 4.2375 | 0.386 | 3.8203e-13 | 0.0030035 | 4.429e-16 | 0 | 0 | 4.429e-16 | 4.2375
18968 | 20 | 95 | 80 | 4.2375 | 0.386 | 3.8203e-13 | 0.0030035 | 4.429e-16 | 0 | 0 | 4.429e-16 | 4.2375
18969 | 20 | 95 | 80 | 4.2375 | 0.386 | 3.8203e-13 | 0.0030035 | 4.429e-16 | 0 | 0 | 4.429e-16 | 4.2375
18970 | 20 | 95 | 80 | 4.2375 | 0.386 | 3.8203e-13 | 0.0030035 | 4.429e-16 | 0 | 0 | 4.429e-16 | 4.2375
18971 | 20 | 95 | 80 | 4.2375 | 0.386 | 3.8203e-13 | 0.0030035 | 4.429e-16 | 0 | 0 | 4.429e-16 | 4.2375
18972 | 20 | 95 | 80 | 4.2375 | 0.386 | 3.8203e-13 | 0.0030035 | 4.429e-16 | 0 | 0 | 4.429e-16 | 4.2375
18973 | 20 | 95 | 80 | 4.2375 | 0.386 | 3.8203e-13 | 0.0030035 | 4.429e-16 | 0 | 0 | 4.429e-16 | 4.2375
18974 | 20 | 95 | 80 | 4.2375 | 0.386 | 3.8203e-13 | 0.0030035 | 4.429e-16 | 0 | 0 | 4.429e-16 | 4.2375
18975 | 20 | 95 | 80 | 4.2375 | 0.386 | 3.8203e-13 | 0.0030035 | 4.429e-16 | 0 | 0 | 4.429e-16 | 4.2375
18976 | 20 | 95 | 80 | 4.2375 | 0.386 | 3.8203e-13 | 0.0030035 | 4.429e-16 | 0 | 0 | 4.429e-16 | 4.2375
18977 | 20 | 95 | 80 | 4.2375 | 0.386 | 3.8203e-13 | 0.0030035 | 4.429e-16 | 0 | 0 | 4.429e-16 | 4.2375
18978 | 20 | 95 | 80 | 4.2375 | 0.386 | 3.8203e-13 | 0.0030035 | 4.429e-16 | 0 | 0 | 4.429e-16 | 4.2375
18979 | 20 | 95 | 80 | 4.2375 | 0.386 | 3.8203e-13 | 0.0030035 | 4.429e-16 | 0 | 0 | 4.429e-16 | 4.2375
18980 | 20 | 95 | 80 | 4.2375 | 0.386 | 3.8203e-13 | 0.0030035 | 4.429e-16 | 0 | 0 | 4.429e-16 | 4.2375
18981 | 20 | 95 | 80 | 4.2375 | 0.386 | 3.8203e-13 | 0.0030035 | 4.429e-16 | 0 | 0 | 4.429e-16 | 4.2375
18982 | 20 | 95 | 80 | 4.2375 | 0.386 | 3.8203e-13 | 0.0030035 | 4.429e-16 | 0 | 0 | 4.429e-16 | 4.2375
18983 | 20 | 95 | 80 | 4.2375 | 0.386 | 3.8203e-13 | 0.0030035 | 4.429e-16 | 0 | 0 | 4.429e-16 | 4.2375
18984 | 20 | 95 | 80 | 4.2375 | 0.386 | 3.8203e-13 | 0.0030035 | 4.429e-16 | 0 | 0 | 4.429e-16 | 4.2375
18985 | 20 | 95 | 80 | 4.2375 | 0.386 | 3.8203e-13 | 0.0030035 | 4.429e-16 | 0 | 0 | 4.429e-16 | 4.2375
18986 | 20 | 95 | 80 | 4.2375 | 0.386 | 3.8203e-13 | 0.0030035 | 4.429e-16 | 0 | 0 | 4.429e-16 | 4.2375
18987 | 20 | 95 | 80 | 4.2375 | 0.386 | 3.8203e-13 | 0.0030035 | 4.429e-16 | 0 | 0 | 4.429e-16 | 4.2375
18988 | 20 | 95 | 80 | 4.2375 | 0.386 | 3.8203e-13 | 0.0030035 | 4.429e-16 | 0 | 0 | 4.429e-16 | 4.2375
18989 | 20 | 95 | 80 | 4.2375 | 0.386 | 3.8203e-13 | 0.0030035 | 4.429e-16 | 0 | 0 | 4.429e-16 | 4.2375
18990 | 20 | 95 | 80 | 4.2375 | 0.386 | 3.8203e-13 | 0.0030035 | 4.429e-16 | 0 | 0 | 4.429e-16 | 4.2375
18991 | 20 | 95 | 80 | 4.2375 | 0.386 | 3.8203e-13 | 0.0030035 | 4.429e-16 | 0 | 0 | 4.429e-16 | 4.2375
18992 | 20 | 95 | 80 | 4.2375 | 0.386 | 3.8203e-13 | 0.0030035 | 4.429e-16 | 0 | 0 | 4.429e-16 | 4.2375
18993 | 20 | 95 | 80 | 4.2375 | 0.386 | 3.8203e-13 | 0.0030035 | 4.429e-16 | 0 | 0 | 4.429e-16 | 4.2375
18994 | 20 | 95 | 80 | 4.2375 | 0.386 | 3.8203e-13 | 0.0030035 | 4.429e-16 | 0 | 0 | 4.429e-16 | 4.2375
18995 | 20 | 95 | 80 | 4.2375 | 0.386 | 3.8203e-13 | 0.0030035 | 4.429e-16 | 0 | 0 | 4.429e-16 | 4.2375
18996 | 20 | 95 | 80 | 4.2375 | 0.386 | 3.8203e-13 | 0.0030035 | 4.429e-16 | 0 | 0 | 4.429e-16 | 4.2375
18997 | 20 | 95 | 80 | 4.2375 | 0.386 | 3.8203e-13 | 0.0030035 | 4.429e-16 | 0 | 0 | 4.429e-16 | 4.2375
18998 | 20 | 95 | 80 | 4.2375 | 0.386 | 3.8203e-13 | 0.0030035 | 4.429e-16 | 0 | 0 | 4.429e-16 | 4.2375
18999 | 20 | 95 | 80 | 4.2375 | 0.386 | 3.8203e-13 | 0.0030035 | 4.429e-16 | 0 | 0 | 4.429e-16 | 4.2375
19000 | 20 | 95 | 80 | 4.2375 | 0.386 | 3.8203e-13 | 0.0030035 | 4.429e-16 | 0 | 0 | 4.429e-16 | 4.2375
19001 | 20 | 95 | 80 | 4.2375 | 0.386 | 3.8203e-13 | 0.0030035 | 4.429e-16 | 0 | 0 | 4.429e-16 | 4.2375
19002 | 20 | 95 | 80 | 4.2375 | 0.386 | 3.8203e-13 | 0.0030035 | 4.429e-16 | 0 | 0 | 4.429e-16 | 4.2375
19003 | 20 | 95 | 80 | 4.2375 | 0.386 | 3.8203e-13 | 0.0030035 | 4.429e-16 | 0 | 0 | 4.429e-16 | 4.2375
19004 | 20 | 95 | 80 | 4.2375 | 0.386 | 3.8203e-13 | 0.0030035 | 4.429e-16 | 0 | 0 | 4.429e-16 | 4.2375
19005 | 20 | 95 | 80 | 4.2375 | 0.386 | 3.8203e-13 | 0.0030035 | 4.429e-16 | 0 | 0 | 4.429e-16 | 4.2375
19006 | 20 | 95 | 80 | 4.2375 | 0.386 | 3.8203e-13 | 0.0030035 | 4.429e-16 | 0 | 0 | 4.429e-16 | 4.2375
19007 | 20 | 95 | 80 | 4.2375 | 0.386 | 3.8203e-13 | 0.0030035 | 4.429e-16 | 0 | 0 | 4.429e-16 | 4.2375
19008 | 20 | 95 | 80 | 4.2375 | 0.386 | 3.8203e-13 | 0.0030035 | 4.429e-16 | 0 | 0 | 4.429e-16 | 4.2375
19009 | 20 | 95 | 80 | 4.2375 | 0.386 | 3.8203e-13 | 0.0030035 | 4.429e-16 | 0 | 0 | 4.429e-16 | 4.2375
19010 | 20 | 95 | 80 | 4.2375 | 0.386 | 3.8203e-13 | 0.0030035 | 4.429e-16 | 0 | 0 | 4.429e-16 | 4.2375
19011 | 20 | 95 | 80 | 4.2375 | 0.386 | 3.8203e-13 | 0.0030035 | 4.429e-16 | 0 | 0 | 4.429e-16 | 4.2375
19012 | 20 | 95 | 80 | 4.2375 | 0.386 | 3.8203e-13 | 0.0030035 | 4.429e-16 | 0 | 0 | 4.429e-16 | 4.2375
19013 | 20 | 95 | 80 | 4.2375 | 0.386 | 3.8203e-13 | 0.0030035 | 4.429e-16 | 0 | 0 | 4.429e-16 | 4.2375
19014 | 20 | 95 | 80 | 4.2375 | 0.386 | 3.8203e-13 | 0.0030035 | 4.429e-16 | 0 | 0 | 4.429e-16 | 4.2375
19015 | 20 | 95 | 80 | 4.2375 | 0.386 | 3.8203e-13 | 0.0030035 | 4.429e-16 | 0 | 0 | 4.429e-16 | 4.2375
19016 | 20 | 95 | 80 | 4.2375 | 0.386 | 3.8203e-13 | 0.0030035 | 4.429e-16 | 0 | 0 | 4.429e-16 | 4.2375
19017 | 20 | 95 | 80 | 4.2375 | 0.386 | 3.8203e-13 | 0.0030035 | 4.429e-16 | 0 | 0 | 4.429e-16 | 4.2375
19018 | 20 | 95 | 80 | 4.2375 | 0.386 | 3.8203e-13 | 0.0030035 | 4.429e-16 | 0 | 0 | 4.429e-16 | 4.2375
19019 | 20 | 95 | 80 | 4.2375 | 0.386 | 3.8203e-13 | 0.0030035 | 4.429e-16 | 0 | 0 | 4.429e-16 | 4.2375
19020 | 20 | 95 | 80 | 4.2375 | 0.386 | 3.8203e-13 | 0.0030035 | 4.429e-16 | 0 | 0 | 4.429e-16 | 4.2375
19021 | 20 | 95 | 80 | 4.2375 | 0.386 | 3.8203e-13 | 0.0030035 | 4.429e-16 | 0 | 0 | 4.429e-16 | 4.2375
19022 | 20 | 95 | 80 | 4.2375 | 0.386 | 3.8203e-13 | 0.0030035 | 4.429e-16 | 0 | 0 | 4.429e-16 | 4.2375
19023 | 20 | 95 | 80 | 4.2375 | 0.386 | 3.8203e-13 | 0.0030035 | 4.429e-16 | 0 | 0 | 4.429e-16 | 4.2375
19024 | 20 | 95 | 80 | 4.2375 | 0.386 | 3.8203e-13 | 0.0030035 | 4.429e-16 | 0 | 0 | 4.429e-16 | 4.2375
19025 | 20 | 95 | 80 | 4.2375 | 0.386 | 3.8203e-13 | 0.0030035 | 4.429e-16 | 0 | 0 | 4.429e-16 | 4.2375
19026 | 20 | 95 | 80 | 4.2375 | 0.386 | 3.8203e-13 | 0.0030035 | 4.429e-16 | 0 | 0 | 4.429e-16 | 4.2375
19027 | 20 | 95 | 80 | 4.2375 | 0.386 | 3.8203e-13 | 0.0030035 | 4.429e-16 | 0 | 0 | 4.429e-16 | 4.2375
19028 | 20 | 95 | 80 | 4.2375 | 0.386 | 3.8203e-13 | 0.0030035 | 4.429e-16 | 0 | 0 | 4.429e-16 | 4.2375
19029 | 20 | 95 | 80 | 4.2375 | 0.386 | 3.8203e-13 | 0.0030035 | 4.429e-16 | 0 | 0 | 4.429e-16 | 4.2375
19030 | 20 | 95 | 80 | 4.2375 | 0.386 | 3.8203e-13 | 0.0030035 | 4.429e-16 | 0 | 0 | 4.429e-16 | 4.2375
19031 | 20 | 95 | 80 | 4.2375 | 0.386 | 3.8203e-13 | 0.0030035 | 4.429e-16 | 0 | 0 | 4.429e-16 | 4.2375
19032 | 20 | 95 | 80 | 4.2375 | 0.386 | 3.8203e-13 | 0.0030035 | 4.429e-16 | 0 | 0 | 4.429e-16 | 4.2375
19033 | 20 | 95 | 80 | 4.2375 | 0.386 | 3.8203e-13 | 0.0030035 | 4.429e-16 | 0 | 0 | 4.429e-16 | 4.2375
19034 | 20 | 95 | 80 | 4.2375 | 0.386 | 3.8203e-13 | 0.0030035 | 4.429e-16 | 0 | 0 | 4.429e-16 | 4.2375
19035 | 20 | 95 | 80 | 4.2375 | 0.386 | 3.8203e-13 | 0.0030035 | 4.429e-16 | 0 | 0 | 4.429e-16 | 4.2375
19036 | 20 | 95 | 80 | 4.2375 | 0.386 | 3.8203e-13 | 0.0030035 | 4.429e-16 | 0 | 0 | 4.429e-16 | 4.2375
19037 | 20 | 95 | 80 | 4.2375 | 0.386 | 3.8203e-13 | 0.0030035 | 4.429e-16 | 0 | 0 | 4.429e-16 | 4.2375
19038 | 20 | 95 | 80 | 4.2375 | 0.386 | 3.8203e-13 | 0.0030035 | 4.429e-16 | 0 | 0 | 4.429e-16 | 4.2375
19039 | 20 | 95 | 80 | 4.2375 | 0.386 | 3.8203e-13 | 0.0030035 | 4.429e-16 | 0 | 0 | 4.429e-16 | 4.2375
19040 | 20 | 95 | 80 | 4.2375 | 0.386 | 3.8203e-13 | 0.0030035 | 4.429e-16 | 0 | 0 | 4.429e-16 | 4.2375
19041 | 20 | 95 | 80 | 4.2375 | 0.386 | 3.8203e-13 | 0.0030035 | 4.429e-16 | 0 | 0 | 4.429e-16 | 4.2375
19042 | 20 | 95 | 80 | 4.2375 | 0.386 | 3.8203e-13 | 0.0030035 | 4.429e-16 | 0 | 0 | 4.429e-16 | 4.2375
19043 | 20 | 95 | 80 | 4.2375 | 0.386 | 3.8203e-13 | 0.0030035 | 4.429e-16 | 0 | 0 | 4.429e-16 | 4.2375
19044 | 20 | 95 | 80 | 4.2375 | 0.386 | 3.8203e-13 | 0.0030035 | 4.429e-16 | 0 | 0 | 4.429e-16 | 4.2375
19045 | 20 | 95 | 80 | 4.2375 | 0.386 | 3.8203e-13 | 0.0030035 | 4.429e-16 | 0 | 0 | 4.429e-16 | 4.2375
19046 | 20 | 95 | 80 | 4.2375 | 0.386 | 3.8203e-13 | 0.0030035 | 4.429e-16 | 0 | 0 | 4.429e-16 | 4.2375
19047 | 20 | 95 | 80 | 4.2375 | 0.386 | 3.8203e-13 | 0.0030035 | 4.429e-16 | 0 | 0 | 4.429e-16 | 4.2375
19048 | 20 | 95 | 80 | 4.2375 | 0.386 | 3.8203e-13 | 0.0030035 | 4.429e-16 | 0 | 0 | 4.429e-16 | 4.2375
19049 | 20 | 95 | 80 | 4.2375 | 0.386 | 3.8203e-13 | 0.0030035 | 4.429e-16 | 0 | 0 | 4.429e-16 | 4.2375
19050 | 20 | 95 | 80 | 4.2375 | 0.386 | 3.8203e-13 | 0.0030035 | 4.429e-16 | 0 | 0 | 4.429e-16 | 4.2375
19051 | 20 | 95 | 80 | 4.2375 | 0.386 | 3.8203e-13 | 0.0030035 | 4.429e-16 | 0 | 0 | 4.429e-16 | 4.2375
19052 | 20 | 95 | 80 | 4.2375 | 0.386 | 3.8203e-13 | 0.0030035 | 4.429e-16 | 0 | 0 | 4.429e-16 | 4.2375
19053 | 20 | 95 | 80 | 4.2375 | 0.386 | 3.8203e-13 | 0.0030035 | 4.429e-16 | 0 | 0 | 4.429e-16 | 4.2375
19054 | 20 | 95 | 80 | 4.2375 | 0.386 | 3.8203e-13 | 0.0030035 | 4.429e-16 | 0 | 0 | 4.429e-16 | 4.2375
19055 | 20 | 95 | 80 | 4.2375 | 0.386 | 3.8203e-13 | 0.0030035 | 4.429e-16 | 0 | 0 | 4.429e-16 | 4.2375
19056 | 20 | 95 | 80 | 4.2375 | 0.386 | 3.8203e-13 | 0.0030035 | 4.429e-16 | 0 | 0 | 4.429e-16 | 4.2375
19057 | 20 | 95 | 80 | 4.2375 | 0.386 | 3.8203e-13 | 0.0030035 | 4.429e-16 | 0 | 0 | 4.429e-16 | 4.2375
19058 | 20 | 95 | 80 | 4.2375 | 0.386 | 3.8203e-13 | 0.0030035 | 4.429e-16 | 0 | 0 | 4.429e-16 | 4.2375
19059 | 20 | 95 | 80 | 4.2375 | 0.386 | 3.8203e-13 | 0.0030035 | 4.429e-16 | 0 | 0 | 4.429e-16 | 4.2375
19060 | 20 | 95 | 80 | 4.2375 | 0.386 | 3.8203e-13 | 0.0030035 | 4.429e-16 | 0 | 0 | 4.429e-16 | 4.2375
19061 | 20 | 95 | 80 | 4.2375 | 0.386 | 3.8203e-13 | 0.0030035 | 4.429e-16 | 0 | 0 | 4.429e-16 | 4.2375
19062 | 20 | 95 | 80 | 4.2375 | 0.386 | 3.8203e-13 | 0.0030035 | 4.429e-16 | 0 | 0 | 4.429e-16 | 4.2375
19063 | 20 | 95 | 80 | 4.2375 | 0.386 | 3.8203e-13 | 0.0030035 | 4.429e-16 | 0 | 0 | 4.429e-16 | 4.2375
19064 | 20 | 95 | 80 | 4.2375 | 0.386 | 3.8203e-13 | 0.0030035 | 4.429e-16 | 0 | 0 | 4.429e-16 | 4.2375
19065 | 20 | 95 | 80 | 4.2375 | 0.386 | 3.8203e-13 | 0.0030035 | 4.429e-16 | 0 | 0 | 4.429e-16 | 4.2375
19066 | 20 | 95 | 80 | 4.2375 | 0.386 | 3.8203e-13 | 0.0030035 | 4.429e-16 | 0 | 0 | 4.429e-16 | 4.2375
19067 | 20 | 95 | 80 | 4.2375 | 0.386 | 3.8203e-13 | 0.0030035 | 4.429e-16 | 0 | 0 | 4.429e-16 | 4.2375
19068 | 20 | 95 | 80 | 4.2375 | 0.386 | 3.8203e-13 | 0.0030035 | 4.429e-16 | 0 | 0 | 4.429e-16 | 4.2375
19069 | 20 | 95 | 80 | 4.2375 | 0.386 | 3.8203e-13 | 0.0030035 | 4.429e-16 | 0 | 0 | 4.429e-16 | 4.2375
19070 | 20 | 95 | 80 | 4.2375 | 0.386 | 3.8203e-13 | 0.0030035 | 4.429e-16 | 0 | 0 | 4.429e-16 | 4.2375
19071 | 20 | 95 | 80 | 4.2375 | 0.386 | 3.8203e-13 | 0.0030035 | 4.429e-16 | 0 | 0 | 4.429e-16 | 4.2375
19072 | 20 | 95 | 80 | 4.2375 | 0.386 | 3.8203e-13 | 0.0030035 | 4.429e-16 | 0 | 0 | 4.429e-16 | 4.2375
19073 | 20 | 95 | 80 | 4.2375 | 0.386 | 3.8203e-13 | 0.0030035 | 4.429e-16 | 0 | 0 | 4.429e-16 | 4.2375
19074 | 20 | 95 | 80 | 4.2375 | 0.386 | 3.8203e-13 | 0.0030035 | 4.429e-16 | 0 | 0 | 4.429e-16 | 4.2375
19075 | 20 | 95 | 80 | 4.2375 | 0.386 | 3.8203e-13 | 0.0030035 | 4.429e-16 | 0 | 0 | 4.429e-16 | 4.2375
19076 | 20 | 95 | 80 | 4.2375 | 0.386 | 3.8203e-13 | 0.0030035 | 4.429e-16 | 0 | 0 | 4.429e-16 | 4.2375
19077 | 20 | 95 | 80 | 4.2375 | 0.386 | 3.8203e-13 | 0.0030035 | 4.429e-16 | 0 | 0 | 4.429e-16 | 4.2375
19078 | 20 | 95 | 80 | 4.2375 | 0.386 | 3.8203e-13 | 0.0030035 | 4.429e-16 | 0 | 0 | 4.429e-16 | 4.2375
19079 | 20 | 95 | 80 | 4.2375 | 0.386 | 3.8203e-13 | 0.0030035 | 4.429e-16 | 0 | 0 | 4.429e-16 | 4.2375
19080 | 20 | 95 | 80 | 4.2375 | 0.386 | 3.8203e-13 | 0.0030035 | 4.429e-16 | 0 | 0 | 4.429e-16 | 4.2375
19081 | 20 | 95 | 80 | 4.2375 | 0.386 | 3.8203e-13 | 0.0030035 | 4.429e-16 | 0 | 0 | 4.429e-16 | 4.2375
19082 | 20 | 95 | 80 | 4.2375 | 0.386 | 3.8203e-13 | 0.0030035 | 4.429e-16 | 0 | 0 | 4.429e-16 | 4.2375
19083 | 20 | 95 | 80 | 4.2375 | 0.386 | 3.8203e-13 | 0.0030035 | 4.429e-16 | 0 | 0 | 4.429e-16 | 4.2375
19084 | 20 | 95 | 80 | 4.2375 | 0.386 | 3.8203e-13 | 0.0030035 | 4.429e-16 | 0 | 0 | 4.429e-16 | 4.2375
19085 | 20 | 95 | 80 | 4.2375 | 0.386 | 3.8203e-13 | 0.0030035 | 4.429e-16 | 0 | 0 | 4.429e-16 | 4.2375
19086 | 20 | 95 | 80 | 4.2375 | 0.386 | 3.8203e-13 | 0.0030035 | 4.429e-16 | 0 | 0 | 4.429e-16 | 4.2375
19087 | 20 | 95 | 80 | 4.2375 | 0.386 | 3.8203e-13 | 0.0030035 | 4.429e-16 | 0 | 0 | 4.429e-16 | 4.2375
19088 | 20 | 95 | 80 | 4.2375 | 0.386 | 3.8203e-13 | 0.0030035 | 4.429e-16 | 0 | 0 | 4.429e-16 | 4.2375
19089 | 20 | 95 | 80 | 4.2375 | 0.386 | 3.8203e-13 | 0.0030035 | 4.429e-16 | 0 | 0 | 4.429e-16 | 4.2375
19090 | 20 | 95 | 80 | 4.2375 | 0.386 | 3.8203e-13 | 0.0030035 | 4.429e-16 | 0 | 0 | 4.429e-16 | 4.2375
19091 | 20 | 95 | 80 | 4.2375 | 0.386 | 3.8203e-13 | 0.0030035 | 4.429e-16 | 0 | 0 | 4.429e-16 | 4.2375
19092 | 20 | 95 | 80 | 4.2375 | 0.386 | 3.8203e-13 | 0.0030035 | 4.429e-16 | 0 | 0 | 4.429e-16 | 4.2375
19093 | 20 | 95 | 80 | 4.2375 | 0.386 | 3.8203e-13 | 0.0030035 | 4.429e-16 | 0 | 0 | 4.429e-16 | 4.2375
19094 | 20 | 95 | 80 | 4.2375 | 0.386 | 3.8203e-13 | 0.0030035 | 4.429e-16 | 0 | 0 | 4.429e-16 | 4.2375
19095 | 20 | 95 | 80 | 4.2375 | 0.386 | 3.8203e-13 | 0.0030035 | 4.429e-16 | 0 | 0 | 4.429e-16 | 4.2375
19096 | 20 | 95 | 80 | 4.2375 | 0.386 | 3.8203e-13 | 0.0030035 | 4.429e-16 | 0 | 0 | 4.429e-16 | 4.2375
19097 | 20 | 95 | 80 | 4.2375 | 0.386 | 3.8203e-13 | 0.0030035 | 4.429e-16 | 0 | 0 | 4.429e-16 | 4.2375
19098 | 20 | 95 | 80 | 4.2375 | 0.386 | 3.8203e-13 | 0.0030035 | 4.429e-16 | 0 | 0 | 4.429e-16 | 4.2375
19099 | 20 | 95 | 80 | 4.2375 | 0.386 | 3.8203e-13 | 0.0030035 | 4.429e-16 | 0 | 0 | 4.429e-16 | 4.2375
19100 | 20 | 95 | 80 | 4.2375 | 0.386 | 3.8203e-13 | 0.0030035 | 4.429e-16 | 0 | 0 | 4.429e-16 | 4.2375
19101 | 20 | 95 | 80 | 4.2375 | 0.386 | 3.8203e-13 | 0.0030035 | 4.429e-16 | 0 | 0 | 4.429e-16 | 4.2375
19102 | 20 | 95 | 80 | 4.2375 | 0.386 | 3.8203e-13 | 0.0030035 | 4.429e-16 | 0 | 0 | 4.429e-16 | 4.2375
19103 | 20 | 95 | 80 | 4.2375 | 0.386 | 3.8203e-13 | 0.0030035 | 4.429e-16 | 0 | 0 | 4.429e-16 | 4.2375
19104 | 20 | 95 | 80 | 4.2375 | 0.386 | 3.8203e-13 | 0.0030035 | 4.429e-16 | 0 | 0 | 4.429e-16 | 4.2375
19105 | 20 | 95 | 80 | 4.2375 | 0.386 | 3.8203e-13 | 0.0030035 | 4.429e-16 | 0 | 0 | 4.429e-16 | 4.2375
19106 | 20 | 95 | 80 | 4.2375 | 0.386 | 3.8203e-13 | 0.0030035 | 4.429e-16 | 0 | 0 | 4.429e-16 | 4.2375
19107 | 20 | 95 | 80 | 4.2375 | 0.386 | 3.8203e-13 | 0.0030035 | 4.429e-16 | 0 | 0 | 4.429e-16 | 4.2375
19108 | 20 | 95 | 80 | 4.2375 | 0.386 | 3.8203e-13 | 0.0030035 | 4.429e-16 | 0 | 0 | 4.429e-16 | 4.2375
19109 | 20 | 95 | 80 | 4.2375 | 0.386 | 3.8203e-13 | 0.0030035 | 4.429e-16 | 0 | 0 | 4.429e-16 | 4.2375
19110 | 20 | 95 | 80 | 4.2375 | 0.386 | 3.8203e-13 | 0.0030035 | 4.429e-16 | 0 | 0 | 4.429e-16 | 4.2375
19111 | 20 | 95 | 80 | 4.2375 | 0.386 | 3.8203e-13 | 0.0030035 | 4.429e-16 | 0 | 0 | 4.429e-16 | 4.2375
19112 | 20 | 95 | 80 | 4.2375 | 0.386 | 3.8203e-13 | 0.0030035 | 4.429e-16 | 0 | 0 | 4.429e-16 | 4.2375
19113 | 20 | 95 | 80 | 4.2375 | 0.386 | 3.8203e-13 | 0.0030035 | 4.429e-16 | 0 | 0 | 4.429e-16 | 4.2375
19114 | 20 | 95 | 80 | 4.2375 | 0.386 | 3.8203e-13 | 0.0030035 | 4.429e-16 | 0 | 0 | 4.429e-16 | 4.2375
19115 | 20 | 95 | 80 | 4.2375 | 0.386 | 3.8203e-13 | 0.0030035 | 4.429e-16 | 0 | 0 | 4.429e-16 | 4.2375
19116 | 20 | 95 | 80 | 4.2375 | 0.386 | 3.8203e-13 | 0.0030035 | 4.429e-16 | 0 | 0 | 4.429e-16 | 4.2375
19117 | 20 | 95 | 80 | 4.2375 | 0.386 | 3.8203e-13 | 0.0030035 | 4.429e-16 | 0 | 0 | 4.429e-16 | 4.2375
19118 | 20 | 95 | 80 | 4.2375 | 0.386 | 3.8203e-13 | 0.0030035 | 4.429e-16 | 0 | 0 | 4.429e-16 | 4.2375
19119 | 20 | 95 | 80 | 4.2375 | 0.386 | 3.8203e-13 | 0.0030035 | 4.429e-16 | 0 | 0 | 4.429e-16 | 4.2375
19120 | 20 | 95 | 80 | 4.2375 | 0.386 | 3.8203e-13 | 0.0030035 | 4.429e-16 | 0 | 0 | 4.429e-16 | 4.2375
19121 | 20 | 95 | 80 | 4.2375 | 0.386 | 3.8203e-13 | 0.0030035 | 4.429e-16 | 0 | 0 | 4.429e-16 | 4.2375
19122 | 20 | 95 | 80 | 4.2375 | 0.386 | 3.8203e-13 | 0.0030035 | 4.429e-16 | 0 | 0 | 4.429e-16 | 4.2375
19123 | 20 | 95 | 80 | 4.2375 | 0.386 | 3.8203e-13 | 0.0030035 | 4.429e-16 | 0 | 0 | 4.429e-16 | 4.2375
19124 | 20 | 95 | 80 | 4.2375 | 0.386 | 3.8203e-13 | 0.0030035 | 4.429e-16 | 0 | 0 | 4.429e-16 | 4.2375
19125 | 20 | 95 | 80 | 4.2375 | 0.386 | 3.8203e-13 | 0.0030035 | 4.429e-16 | 0 | 0 | 4.429e-16 | 4.2375
19126 | 20 | 95 | 80 | 4.2375 | 0.386 | 3.8203e-13 | 0.0030035 | 4.429e-16 | 0 | 0 | 4.429e-16 | 4.2375
19127 | 20 | 95 | 80 | 4.2375 | 0.386 | 3.8203e-13 | 0.0030035 | 4.429e-16 | 0 | 0 | 4.429e-16 | 4.2375
19128 | 20 | 95 | 80 | 4.2375 | 0.386 | 3.8203e-13 | 0.0030035 | 4.429e-16 | 0 | 0 | 4.429e-16 | 4.2375
19129 | 20 | 95 | 80 | 4.2375 | 0.386 | 3.8203e-13 | 0.0030035 | 4.429e-16 | 0 | 0 | 4.429e-16 | 4.2375
19130 | 20 | 95 | 80 | 4.2375 | 0.386 | 3.8203e-13 | 0.0030035 | 4.429e-16 | 0 | 0 | 4.429e-16 | 4.2375
19131 | 20 | 95 | 80 | 4.2375 | 0.386 | 3.8203e-13 | 0.0030035 | 4.429e-16 | 0 | 0 | 4.429e-16 | 4.2375
19132 | 20 | 95 | 80 | 4.2375 | 0.386 | 3.8203e-13 | 0.0030035 | 4.429e-16 | 0 | 0 | 4.429e-16 | 4.2375
19133 | 20 | 95 | 80 | 4.2375 | 0.386 | 3.8203e-13 | 0.0030035 | 4.429e-16 | 0 | 0 | 4.429e-16 | 4.2375
19134 | 20 | 95 | 80 | 4.2375 | 0.386 | 3.8203e-13 | 0.0030035 | 4.429e-16 | 0 | 0 | 4.429e-16 | 4.2375
19135 | 20 | 95 | 80 | 4.2375 | 0.386 | 3.8203e-13 | 0.0030035 | 4.429e-16 | 0 | 0 | 4.429e-16 | 4.2375
19136 | 20 | 95 | 80 | 4.2375 | 0.386 | 3.8203e-13 | 0.0030035 | 4.429e-16 | 0 | 0 | 4.429e-16 | 4.2375
19137 | 20 | 95 | 80 | 4.2375 | 0.386 | 3.8203e-13 | 0.0030035 | 4.429e-16 | 0 | 0 | 4.429e-16 | 4.2375
19138 | 20 | 95 | 80 | 4.2375 | 0.386 | 3.8203e-13 | 0.0030035 | 4.429e-16 | 0 | 0 | 4.429e-16 | 4.2375
19139 | 20 | 95 | 80 | 4.2375 | 0.386 | 3.8203e-13 | 0.0030035 | 4.429e-16 | 0 | 0 | 4.429e-16 | 4.2375
19140 | 20 | 95 | 80 | 4.2375 | 0.386 | 3.8203e-13 | 0.0030035 | 4.429e-16 | 0 | 0 | 4.429e-16 | 4.2375
19141 | 20 | 95 | 80 | 4.2375 | 0.386 | 3.8203e-13 | 0.0030035 | 4.429e-16 | 0 | 0 | 4.429e-16 | 4.2375
19142 | 20 | 95 | 80 | 4.2375 | 0.386 | 3.8203e-13 | 0.0030035 | 4.429e-16 | 0 | 0 | 4.429e-16 | 4.2375
19143 | 20 | 95 | 80 | 4.2375 | 0.386 | 3.8203e-13 | 0.0030035 | 4.429e-16 | 0 | 0 | 4.429e-16 | 4.2375
19144 | 20 | 95 | 80 | 4.2375 | 0.386 | 3.8203e-13 | 0.0030035 | 4.429e-16 | 0 | 0 | 4.429e-16 | 4.2375
19145 | 20 | 95 | 80 | 4.2375 | 0.386 | 3.8203e-13 | 0.0030035 | 4.429e-16 | 0 | 0 | 4.429e-16 | 4.2375
19146 | 20 | 95 | 80 | 4.2375 | 0.386 | 3.8203e-13 | 0.0030035 | 4.429e-16 | 0 | 0 | 4.429e-16 | 4.2375
19147 | 20 | 95 | 80 | 4.2375 | 0.386 | 3.8203e-13 | 0.0030035 | 4.429e-16 | 0 | 0 | 4.429e-16 | 4.2375
19148 | 20 | 95 | 80 | 4.2375 | 0.386 | 3.8203e-13 | 0.0030035 | 4.429e-16 | 0 | 0 | 4.429e-16 | 4.2375
19149 | 20 | 95 | 80 | 4.2375 | 0.386 | 3.8203e-13 | 0.0030035 | 4.429e-16 | 0 | 0 | 4.429e-16 | 4.2375
19150 | 20 | 95 | 80 | 4.2375 | 0.386 | 3.8203e-13 | 0.0030035 | 4.429e-16 | 0 | 0 | 4.429e-16 | 4.2375
19151 | 20 | 95 | 80 | 4.2375 | 0.386 | 3.8203e-13 | 0.0030035 | 4.429e-16 | 0 | 0 | 4.429e-16 | 4.2375
19152 | 20 | 95 | 80 | 4.2375 | 0.386 | 3.8203e-13 | 0.0030035 | 4.429e-16 | 0 | 0 | 4.429e-16 | 4.2375
19153 | 20 | 95 | 80 | 4.2375 | 0.386 | 3.8203e-13 | 0.0030035 | 4.429e-16 | 0 | 0 | 4.429e-16 | 4.2375
19154 | 20 | 95 | 80 | 4.2375 | 0.386 | 3.8203e-13 | 0.0030035 | 4.429e-16 | 0 | 0 | 4.429e-16 | 4.2375
19155 | 20 | 95 | 80 | 4.2375 | 0.386 | 3.8203e-13 | 0.0030035 | 4.429e-16 | 0 | 0 | 4.429e-16 | 4.2375
19156 | 20 | 95 | 80 | 4.2375 | 0.386 | 3.8203e-13 | 0.0030035 | 4.429e-16 | 0 | 0 | 4.429e-16 | 4.2375
19157 | 20 | 95 | 80 | 4.2375 | 0.386 | 3.8203e-13 | 0.0030035 | 4.429e-16 | 0 | 0 | 4.429e-16 | 4.2375
19158 | 20 | 95 | 80 | 4.2375 | 0.386 | 3.8203e-13 | 0.0030035 | 4.429e-16 | 0 | 0 | 4.429e-16 | 4.2375
19159 | 20 | 95 | 80 | 4.2375 | 0.386 | 3.8203e-13 | 0.0030035 | 4.429e-16 | 0 | 0 | 4.429e-16 | 4.2375
19160 | 20 | 95 | 80 | 4.2375 | 0.386 | 3.8203e-13 | 0.0030035 | 4.429e-16 | 0 | 0 | 4.429e-16 | 4.2375
19161 | 20 | 95 | 80 | 4.2375 | 0.386 | 3.8203e-13 | 0.0030035 | 4.429e-16 | 0 | 0 | 4.429e-16 | 4.2375
19162 | 20 | 95 | 80 | 4.2375 | 0.386 | 3.8203e-13 | 0.0030035 | 4.429e-16 | 0 | 0 | 4.429e-16 | 4.2375
19163 | 20 | 95 | 80 | 4.2375 | 0.386 | 3.8203e-13 | 0.0030035 | 4.429e-16 | 0 | 0 | 4.429e-16 | 4.2375
19164 | 20 | 95 | 80 | 4.2375 | 0.386 | 3.8203e-13 | 0.0030035 | 4.429e-16 | 0 | 0 | 4.429e-16 | 4.2375
19165 | 20 | 95 | 80 | 4.2375 | 0.386 | 3.8203e-13 | 0.0030035 | 4.429e-16 | 0 | 0 | 4.429e-16 | 4.2375
19166 | 20 | 95 | 80 | 4.2375 | 0.386 | 3.8203e-13 | 0.0030035 | 4.429e-16 | 0 | 0 | 4.429e-16 | 4.2375
19167 | 20 | 95 | 80 | 4.2375 | 0.386 | 3.8203e-13 | 0.0030035 | 4.429e-16 | 0 | 0 | 4.429e-16 | 4.2375
19168 | 20 | 95 | 80 | 4.2375 | 0.386 | 3.8203e-13 | 0.0030035 | 4.429e-16 | 0 | 0 | 4.429e-16 | 4.2375
19169 | 20 | 95 | 80 | 4.2375 | 0.386 | 3.8203e-13 | 0.0030035 | 4.429e-16 | 0 | 0 | 4.429e-16 | 4.2375
19170 | 20 | 95 | 80 | 4.2375 | 0.386 | 3.8203e-13 | 0.0030035 | 4.429e-16 | 0 | 0 | 4.429e-16 | 4.2375
19171 | 20 | 95 | 80 | 4.2375 | 0.386 | 3.8203e-13 | 0.0030035 | 4.429e-16 | 0 | 0 | 4.429e-16 | 4.2375
19172 | 20 | 95 | 80 | 4.2375 | 0.386 | 3.8203e-13 | 0.0030035 | 4.429e-16 | 0 | 0 | 4.429e-16 | 4.2375
19173 | 20 | 95 | 80 | 4.2375 | 0.386 | 3.8203e-13 | 0.0030035 | 4.429e-16 | 0 | 0 | 4.429e-16 | 4.2375
19174 | 20 | 95 | 80 | 4.2375 | 0.386 | 3.8203e-13 | 0.0030035 | 4.429e-16 | 0 | 0 | 4.429e-16 | 4.2375
19175 | 20 | 95 | 80 | 4.2375 | 0.386 | 3.8203e-13 | 0.0030035 | 4.429e-16 | 0 | 0 | 4.429e-16 | 4.2375
19176 | 20 | 95 | 80 | 4.2375 | 0.386 | 3.8203e-13 | 0.0030035 | 4.429e-16 | 0 | 0 | 4.429e-16 | 4.2375
19177 | 20 | 95 | 80 | 4.2375 | 0.386 | 3.8203e-13 | 0.0030035 | 4.429e-16 | 0 | 0 | 4.429e-16 | 4.2375
19178 | 20 | 95 | 80 | 4.2375 | 0.386 | 3.8203e-13 | 0.0030035 | 4.429e-16 | 0 | 0 | 4.429e-16 | 4.2375
19179 | 20 | 95 | 80 | 4.2375 | 0.386 | 3.8203e-13 | 0.0030035 | 4.429e-16 | 0 | 0 | 4.429e-16 | 4.2375
19180 | 20 | 95 | 80 | 4.2375 | 0.386 | 3.8203e-13 | 0.0030035 | 4.429e-16 | 0 | 0 | 4.429e-16 | 4.2375
19181 | 20 | 95 | 80 | 4.2375 | 0.386 | 3.8203e-13 | 0.0030035 | 4.429e-16 | 0 | 0 | 4.429e-16 | 4.2375
19182 | 20 | 95 | 80 | 4.2375 | 0.386 | 3.8203e-13 | 0.0030035 | 4.429e-16 | 0 | 0 | 4.429e-16 | 4.2375
19183 | 20 | 95 | 80 | 4.2375 | 0.386 | 3.8203e-13 | 0.0030035 | 4.429e-16 | 0 | 0 | 4.429e-16 | 4.2375
19184 | 20 | 95 | 80 | 4.2375 | 0.386 | 3.8203e-13 | 0.0030035 | 4.429e-16 | 0 | 0 | 4.429e-16 | 4.2375
19185 | 20 | 95 | 80 | 4.2375 | 0.386 | 3.8203e-13 | 0.0030035 | 4.429e-16 | 0 | 0 | 4.429e-16 | 4.2375
19186 | 20 | 95 | 80 | 4.2375 | 0.386 | 3.8203e-13 | 0.0030035 | 4.429e-16 | 0 | 0 | 4.429e-16 | 4.2375
19187 | 20 | 95 | 80 | 4.2375 | 0.386 | 3.8203e-13 | 0.0030035 | 4.429e-16 | 0 | 0 | 4.429e-16 | 4.2375
19188 | 20 | 95 | 80 | 4.2375 | 0.386 | 3.8203e-13 | 0.0030035 | 4.429e-16 | 0 | 0 | 4.429e-16 | 4.2375
19189 | 20 | 95 | 80 | 4.2375 | 0.386 | 3.8203e-13 | 0.0030035 | 4.429e-16 | 0 | 0 | 4.429e-16 | 4.2375
19190 | 20 | 95 | 80 | 4.2375 | 0.386 | 3.8203e-13 | 0.0030035 | 4.429e-16 | 0 | 0 | 4.429e-16 | 4.2375
19191 | 20 | 95 | 80 | 4.2375 | 0.386 | 3.8203e-13 | 0.0030035 | 4.429e-16 | 0 | 0 | 4.429e-16 | 4.2375
19192 | 20 | 95 | 80 | 4.2375 | 0.386 | 3.8203e-13 | 0.0030035 | 4.429e-16 | 0 | 0 | 4.429e-16 | 4.2375
19193 | 20 | 95 | 80 | 4.2375 | 0.386 | 3.8203e-13 | 0.0030035 | 4.429e-16 | 0 | 0 | 4.429e-16 | 4.2375
19194 | 20 | 95 | 80 | 4.2375 | 0.386 | 3.8203e-13 | 0.0030035 | 4.429e-16 | 0 | 0 | 4.429e-16 | 4.2375
19195 | 20 | 95 | 80 | 4.2375 | 0.386 | 3.8203e-13 | 0.0030035 | 4.429e-16 | 0 | 0 | 4.429e-16 | 4.2375
19196 | 20 | 95 | 80 | 4.2375 | 0.386 | 3.8203e-13 | 0.0030035 | 4.429e-16 | 0 | 0 | 4.429e-16 | 4.2375
19197 | 20 | 95 | 80 | 4.2375 | 0.386 | 3.8203e-13 | 0.0030035 | 4.429e-16 | 0 | 0 | 4.429e-16 | 4.2375
19198 | 20 | 95 | 80 | 4.2375 | 0.386 | 3.8203e-13 | 0.0030035 | 4.429e-16 | 0 | 0 | 4.429e-16 | 4.2375
19199 | 20 | 95 | 80 | 4.2375 | 0.386 | 3.8203e-13 | 0.0030035 | 4.429e-16 | 0 | 0 | 4.429e-16 | 4.2375
19200 | 20 | 95 | 80 | 4.2375 | 0.386 | 3.8203e-13 | 0.0030035 | 4.429e-16 | 0 | 0 | 4.429e-16 | 4.2375
19201 | 20 | 95 | 80 | 4.2375 | 0.386 | 3.8203e-13 | 0.0030035 | 4.429e-16 | 0 | 0 | 4.429e-16 | 4.2375
19202 | 20 | 95 | 80 | 4.2375 | 0.386 | 3.8203e-13 | 0.0030035 | 4.429e-16 | 0 | 0 | 4.429e-16 | 4.2375
19203 | 20 | 95 | 80 | 4.2375 | 0.386 | 3.8203e-13 | 0.0030035 | 4.429e-16 | 0 | 0 | 4.429e-16 | 4.2375
19204 | 20 | 95 | 80 | 4.2375 | 0.386 | 3.8203e-13 | 0.0030035 | 4.429e-16 | 0 | 0 | 4.429e-16 | 4.2375
19205 | 20 | 95 | 80 | 4.2375 | 0.386 | 3.8203e-13 | 0.0030035 | 4.429e-16 | 0 | 0 | 4.429e-16 | 4.2375
19206 | 20 | 95 | 80 | 4.2375 | 0.386 | 3.8203e-13 | 0.0030035 | 4.429e-16 | 0 | 0 | 4.429e-16 | 4.2375
19207 | 20 | 95 | 80 | 4.2375 | 0.386 | 3.8203e-13 | 0.0030035 | 4.429e-16 | 0 | 0 | 4.429e-16 | 4.2375
19208 | 20 | 95 | 80 | 4.2375 | 0.386 | 3.8203e-13 | 0.0030035 | 4.429e-16 | 0 | 0 | 4.429e-16 | 4.2375
19209 | 20 | 95 | 80 | 4.2375 | 0.386 | 3.8203e-13 | 0.0030035 | 4.429e-16 | 0 | 0 | 4.429e-16 | 4.2375
19210 | 20 | 95 | 80 | 4.2375 | 0.386 | 3.8203e-13 | 0.0030035 | 4.429e-16 | 0 | 0 | 4.429e-16 | 4.2375
19211 | 20 | 95 | 80 | 4.2375 | 0.386 | 3.8203e-13 | 0.0030035 | 4.429e-16 | 0 | 0 | 4.429e-16 | 4.2375
19212 | 20 | 95 | 80 | 4.2375 | 0.386 | 3.8203e-13 | 0.0030035 | 4.429e-16 | 0 | 0 | 4.429e-16 | 4.2375
19213 | 20 | 95 | 80 | 4.2375 | 0.386 | 3.8203e-13 | 0.0030035 | 4.429e-16 | 0 | 0 | 4.429e-16 | 4.2375
19214 | 20 | 95 | 80 | 4.2375 | 0.386 | 3.8203e-13 | 0.0030035 | 4.429e-16 | 0 | 0 | 4.429e-16 | 4.2375
19215 | 20 | 95 | 80 | 4.2375 | 0.386 | 3.8203e-13 | 0.0030035 | 4.429e-16 | 0 | 0 | 4.429e-16 | 4.2375
19216 | 20 | 95 | 80 | 4.2375 | 0.386 | 3.8203e-13 | 0.0030035 | 4.429e-16 | 0 | 0 | 4.429e-16 | 4.2375
19217 | 20 | 95 | 80 | 4.2375 | 0.386 | 3.8203e-13 | 0.0030035 | 4.429e-16 | 0 | 0 | 4.429e-16 | 4.2375
19218 | 20 | 95 | 80 | 4.2375 | 0.386 | 3.8203e-13 | 0.0030035 | 4.429e-16 | 0 | 0 | 4.429e-16 | 4.2375
19219 | 20 | 95 | 80 | 4.2375 | 0.386 | 3.8203e-13 | 0.0030035 | 4.429e-16 | 0 | 0 | 4.429e-16 | 4.2375
19220 | 20 | 95 | 80 | 4.2375 | 0.386 | 3.8203e-13 | 0.0030035 | 4.429e-16 | 0 | 0 | 4.429e-16 | 4.2375
19221 | 20 | 95 | 80 | 4.2375 | 0.386 | 3.8203e-13 | 0.0030035 | 4.429e-16 | 0 | 0 | 4.429e-16 | 4.2375
19222 | 20 | 95 | 80 | 4.2375 | 0.386 | 3.8203e-13 | 0.0030035 | 4.429e-16 | 0 | 0 | 4.429e-16 | 4.2375
19223 | 20 | 95 | 80 | 4.2375 | 0.386 | 3.8203e-13 | 0.0030035 | 4.429e-16 | 0 | 0 | 4.429e-16 | 4.2375
19224 | 20 | 95 | 80 | 4.2375 | 0.386 | 3.8203e-13 | 0.0030035 | 4.429e-16 | 0 | 0 | 4.429e-16 | 4.2375
19225 | 20 | 95 | 80 | 4.2375 | 0.386 | 3.8203e-13 | 0.0030035 | 4.429e-16 | 0 | 0 | 4.429e-16 | 4.2375
19226 | 20 | 95 | 80 | 4.2375 | 0.386 | 3.8203e-13 | 0.0030035 | 4.429e-16 | 0 | 0 | 4.429e-16 | 4.2375
19227 | 20 | 95 | 80 | 4.2375 | 0.386 | 3.8203e-13 | 0.0030035 | 4.429e-16 | 0 | 0 | 4.429e-16 | 4.2375
19228 | 20 | 95 | 80 | 4.2375 | 0.386 | 3.8203e-13 | 0.0030035 | 4.429e-16 | 0 | 0 | 4.429e-16 | 4.2375
19229 | 20 | 95 | 80 | 4.2375 | 0.386 | 3.8203e-13 | 0.0030035 | 4.429e-16 | 0 | 0 | 4.429e-16 | 4.2375
19230 | 20 | 95 | 80 | 4.2375 | 0.386 | 3.8203e-13 | 0.0030035 | 4.429e-16 | 0 | 0 | 4.429e-16 | 4.2375
19231 | 20 | 95 | 80 | 4.2375 | 0.386 | 3.8203e-13 | 0.0030035 | 4.429e-16 | 0 | 0 | 4.429e-16 | 4.2375
19232 | 20 | 95 | 80 | 4.2375 | 0.386 | 3.8203e-13 | 0.0030035 | 4.429e-16 | 0 | 0 | 4.429e-16 | 4.2375
19233 | 20 | 95 | 80 | 4.2375 | 0.386 | 3.8203e-13 | 0.0030035 | 4.429e-16 | 0 | 0 | 4.429e-16 | 4.2375
19234 | 20 | 95 | 80 | 4.2375 | 0.386 | 3.8203e-13 | 0.0030035 | 4.429e-16 | 0 | 0 | 4.429e-16 | 4.2375
19235 | 20 | 95 | 80 | 4.2375 | 0.386 | 3.8203e-13 | 0.0030035 | 4.429e-16 | 0 | 0 | 4.429e-16 | 4.2375
19236 | 20 | 95 | 80 | 4.2375 | 0.386 | 3.8203e-13 | 0.0030035 | 4.429e-16 | 0 | 0 | 4.429e-16 | 4.2375
19237 | 20 | 95 | 80 | 4.2375 | 0.386 | 3.8203e-13 | 0.0030035 | 4.429e-16 | 0 | 0 | 4.429e-16 | 4.2375
19238 | 20 | 95 | 80 | 4.2375 | 0.386 | 3.8203e-13 | 0.0030035 | 4.429e-16 | 0 | 0 | 4.429e-16 | 4.2375
19239 | 20 | 95 | 80 | 4.2375 | 0.386 | 3.8203e-13 | 0.0030035 | 4.429e-16 | 0 | 0 | 4.429e-16 | 4.2375
19240 | 20 | 95 | 80 | 4.2375 | 0.386 | 3.8203e-13 | 0.0030035 | 4.429e-16 | 0 | 0 | 4.429e-16 | 4.2375
19241 | 20 | 95 | 80 | 4.2375 | 0.386 | 3.8203e-13 | 0.0030035 | 4.429e-16 | 0 | 0 | 4.429e-16 | 4.2375
19242 | 20 | 95 | 80 | 4.2375 | 0.386 | 3.8203e-13 | 0.0030035 | 4.429e-16 | 0 | 0 | 4.429e-16 | 4.2375
19243 | 20 | 95 | 80 | 4.2375 | 0.386 | 3.8203e-13 | 0.0030035 | 4.429e-16 | 0 | 0 | 4.429e-16 | 4.2375
19244 | 20 | 95 | 80 | 4.2375 | 0.386 | 3.8203e-13 | 0.0030035 | 4.429e-16 | 0 | 0 | 4.429e-16 | 4.2375
19245 | 20 | 95 | 80 | 4.2375 | 0.386 | 3.8203e-13 | 0.0030035 | 4.429e-16 | 0 | 0 | 4.429e-16 | 4.2375
19246 | 20 | 95 | 80 | 4.2375 | 0.386 | 3.8203e-13 | 0.0030035 | 4.429e-16 | 0 | 0 | 4.429e-16 | 4.2375
19247 | 20 | 95 | 80 | 4.2375 | 0.386 | 3.8203e-13 | 0.0030035 | 4.429e-16 | 0 | 0 | 4.429e-16 | 4.2375
19248 | 20 | 95 | 80 | 4.2375 | 0.386 | 3.8203e-13 | 0.0030035 | 4.429e-16 | 0 | 0 | 4.429e-16 | 4.2375
19249 | 20 | 95 | 80 | 4.2375 | 0.386 | 3.8203e-13 | 0.0030035 | 4.429e-16 | 0 | 0 | 4.429e-16 | 4.2375
19250 | 20 | 95 | 80 | 4.2375 | 0.386 | 3.8203e-13 | 0.0030035 | 4.429e-16 | 0 | 0 | 4.429e-16 | 4.2375
19251 | 20 | 95 | 80 | 4.2375 | 0.386 | 3.8203e-13 | 0.0030035 | 4.429e-16 | 0 | 0 | 4.429e-16 | 4.2375
19252 | 20 | 95 | 80 | 4.2375 | 0.386 | 3.8203e-13 | 0.0030035 | 4.429e-16 | 0 | 0 | 4.429e-16 | 4.2375
19253 | 20 | 95 | 80 | 4.2375 | 0.386 | 3.8203e-13 | 0.0030035 | 4.429e-16 | 0 | 0 | 4.429e-16 | 4.2375
19254 | 20 | 95 | 80 | 4.2375 | 0.386 | 3.8203e-13 | 0.0030035 | 4.429e-16 | 0 | 0 | 4.429e-16 | 4.2375
19255 | 20 | 95 | 80 | 4.2375 | 0.386 | 3.8203e-13 | 0.0030035 | 4.429e-16 | 0 | 0 | 4.429e-16 | 4.2375
19256 | 20 | 95 | 80 | 4.2375 | 0.386 | 3.8203e-13 | 0.0030035 | 4.429e-16 | 0 | 0 | 4.429e-16 | 4.2375
19257 | 20 | 95 | 80 | 4.2375 | 0.386 | 3.8203e-13 | 0.0030035 | 4.429e-16 | 0 | 0 | 4.429e-16 | 4.2375
19258 | 20 | 95 | 80 | 4.2375 | 0.386 | 3.8203e-13 | 0.0030035 | 4.429e-16 | 0 | 0 | 4.429e-16 | 4.2375
19259 | 20 | 95 | 80 | 4.2375 | 0.386 | 3.8203e-13 | 0.0030035 | 4.429e-16 | 0 | 0 | 4.429e-16 | 4.2375
19260 | 20 | 95 | 80 | 4.2375 | 0.386 | 3.8203e-13 | 0.0030035 | 4.429e-16 | 0 | 0 | 4.429e-16 | 4.2375
19261 | 20 | 95 | 80 | 4.2375 | 0.386 | 3.8203e-13 | 0.0030035 | 4.429e-16 | 0 | 0 | 4.429e-16 | 4.2375
19262 | 20 | 95 | 80 | 4.2375 | 0.386 | 3.8203e-13 | 0.0030035 | 4.429e-16 | 0 | 0 | 4.429e-16 | 4.2375
19263 | 20 | 95 | 80 | 4.2375 | 0.386 | 3.8203e-13 | 0.0030035 | 4.429e-16 | 0 | 0 | 4.429e-16 | 4.2375
19264 | 20 | 95 | 80 | 4.2375 | 0.386 | 3.8203e-13 | 0.0030035 | 4.429e-16 | 0 | 0 | 4.429e-16 | 4.2375
19265 | 20 | 95 | 80 | 4.2375 | 0.386 | 3.8203e-13 | 0.0030035 | 4.429e-16 | 0 | 0 | 4.429e-16 | 4.2375
19266 | 20 | 95 | 80 | 4.2375 | 0.386 | 3.8203e-13 | 0.0030035 | 4.429e-16 | 0 | 0 | 4.429e-16 | 4.2375
19267 | 20 | 95 | 80 | 4.2375 | 0.386 | 3.8203e-13 | 0.0030035 | 4.429e-16 | 0 | 0 | 4.429e-16 | 4.2375
19268 | 20 | 95 | 80 | 4.2375 | 0.386 | 3.8203e-13 | 0.0030035 | 4.429e-16 | 0 | 0 | 4.429e-16 | 4.2375
19269 | 20 | 95 | 80 | 4.2375 | 0.386 | 3.8203e-13 | 0.0030035 | 4.429e-16 | 0 | 0 | 4.429e-16 | 4.2375
19270 | 20 | 95 | 80 | 4.2375 | 0.386 | 3.8203e-13 | 0.0030035 | 4.429e-16 | 0 | 0 | 4.429e-16 | 4.2375
19271 | 20 | 95 | 80 | 4.2375 | 0.386 | 3.8203e-13 | 0.0030035 | 4.429e-16 | 0 | 0 | 4.429e-16 | 4.2375
19272 | 20 | 95 | 80 | 4.2375 | 0.386 | 3.8203e-13 | 0.0030035 | 4.429e-16 | 0 | 0 | 4.429e-16 | 4.2375
19273 | 20 | 95 | 80 | 4.2375 | 0.386 | 3.8203e-13 | 0.0030035 | 4.429e-16 | 0 | 0 | 4.429e-16 | 4.2375
19274 | 20 | 95 | 80 | 4.2375 | 0.386 | 3.8203e-13 | 0.0030035 | 4.429e-16 | 0 | 0 | 4.429e-16 | 4.2375
19275 | 20 | 95 | 80 | 4.2375 | 0.386 | 3.8203e-13 | 0.0030035 | 4.429e-16 | 0 | 0 | 4.429e-16 | 4.2375
19276 | 20 | 95 | 80 | 4.2375 | 0.386 | 3.8203e-13 | 0.0030035 | 4.429e-16 | 0 | 0 | 4.429e-16 | 4.2375
19277 | 20 | 95 | 80 | 4.2375 | 0.386 | 3.8203e-13 | 0.0030035 | 4.429e-16 | 0 | 0 | 4.429e-16 | 4.2375
19278 | 20 | 95 | 80 | 4.2375 | 0.386 | 3.8203e-13 | 0.0030035 | 4.429e-16 | 0 | 0 | 4.429e-16 | 4.2375
19279 | 20 | 95 | 80 | 4.2375 | 0.386 | 3.8203e-13 | 0.0030035 | 4.429e-16 | 0 | 0 | 4.429e-16 | 4.2375
19280 | 20 | 95 | 80 | 4.2375 | 0.386 | 3.8203e-13 | 0.0030035 | 4.429e-16 | 0 | 0 | 4.429e-16 | 4.2375
19281 | 20 | 95 | 80 | 4.2375 | 0.386 | 3.8203e-13 | 0.0030035 | 4.429e-16 | 0 | 0 | 4.429e-16 | 4.2375
19282 | 20 | 95 | 80 | 4.2375 | 0.386 | 3.8203e-13 | 0.0030035 | 4.429e-16 | 0 | 0 | 4.429e-16 | 4.2375
19283 | 20 | 95 | 80 | 4.2375 | 0.386 | 3.8203e-13 | 0.0030035 | 4.429e-16 | 0 | 0 | 4.429e-16 | 4.2375
19284 | 20 | 95 | 80 | 4.2375 | 0.386 | 3.8203e-13 | 0.0030035 | 4.429e-16 | 0 | 0 | 4.429e-16 | 4.2375
19285 | 20 | 95 | 80 | 4.2375 | 0.386 | 3.8203e-13 | 0.0030035 | 4.429e-16 | 0 | 0 | 4.429e-16 | 4.2375
19286 | 20 | 95 | 80 | 4.2375 | 0.386 | 3.8203e-13 | 0.0030035 | 4.429e-16 | 0 | 0 | 4.429e-16 | 4.2375
19287 | 20 | 95 | 80 | 4.2375 | 0.386 | 3.8203e-13 | 0.0030035 | 4.429e-16 | 0 | 0 | 4.429e-16 | 4.2375
19288 | 20 | 95 | 80 | 4.2375 | 0.386 | 3.8203e-13 | 0.0030035 | 4.429e-16 | 0 | 0 | 4.429e-16 | 4.2375
19289 | 20 | 95 | 80 | 4.2375 | 0.386 | 3.8203e-13 | 0.0030035 | 4.429e-16 | 0 | 0 | 4.429e-16 | 4.2375
19290 | 20 | 95 | 80 | 4.2375 | 0.386 | 3.8203e-13 | 0.0030035 | 4.429e-16 | 0 | 0 | 4.429e-16 | 4.2375
19291 | 20 | 95 | 80 | 4.2375 | 0.386 | 3.8203e-13 | 0.0030035 | 4.429e-16 | 0 | 0 | 4.429e-16 | 4.2375
19292 | 20 | 95 | 80 | 4.2375 | 0.386 | 3.8203e-13 | 0.0030035 | 4.429e-16 | 0 | 0 | 4.429e-16 | 4.2375
19293 | 20 | 95 | 80 | 4.2375 | 0.386 | 3.8203e-13 | 0.0030035 | 4.429e-16 | 0 | 0 | 4.429e-16 | 4.2375
19294 | 20 | 95 | 80 | 4.2375 | 0.386 | 3.8203e-13 | 0.0030035 | 4.429e-16 | 0 | 0 | 4.429e-16 | 4.2375
19295 | 20 | 95 | 80 | 4.2375 | 0.386 | 3.8203e-13 | 0.0030035 | 4.429e-16 | 0 | 0 | 4.429e-16 | 4.2375
19296 | 20 | 95 | 80 | 4.2375 | 0.386 | 3.8203e-13 | 0.0030035 | 4.429e-16 | 0 | 0 | 4.429e-16 | 4.2375
19297 | 20 | 95 | 80 | 4.2375 | 0.386 | 3.8203e-13 | 0.0030035 | 4.429e-16 | 0 | 0 | 4.429e-16 | 4.2375
19298 | 20 | 95 | 80 | 4.2375 | 0.386 | 3.8203e-13 | 0.0030035 | 4.429e-16 | 0 | 0 | 4.429e-16 | 4.2375
19299 | 20 | 95 | 80 | 4.2375 | 0.386 | 3.8203e-13 | 0.0030035 | 4.429e-16 | 0 | 0 | 4.429e-16 | 4.2375
19300 | 20 | 95 | 80 | 4.2375 | 0.386 | 3.8203e-13 | 0.0030035 | 4.429e-16 | 0 | 0 | 4.429e-16 | 4.2375
19301 | 20 | 95 | 80 | 4.2375 | 0.386 | 3.8203e-13 | 0.0030035 | 4.429e-16 | 0 | 0 | 4.429e-16 | 4.2375
19302 | 20 | 95 | 80 | 4.2375 | 0.386 | 3.8203e-13 | 0.0030035 | 4.429e-16 | 0 | 0 | 4.429e-16 | 4.2375
19303 | 20 | 95 | 80 | 4.2375 | 0.386 | 3.8203e-13 | 0.0030035 | 4.429e-16 | 0 | 0 | 4.429e-16 | 4.2375
19304 | 20 | 95 | 80 | 4.2375 | 0.386 | 3.8203e-13 | 0.0030035 | 4.429e-16 | 0 | 0 | 4.429e-16 | 4.2375
19305 | 20 | 95 | 80 | 4.2375 | 0.386 | 3.8203e-13 | 0.0030035 | 4.429e-16 | 0 | 0 | 4.429e-16 | 4.2375
19306 | 20 | 95 | 80 | 4.2375 | 0.386 | 3.8203e-13 | 0.0030035 | 4.429e-16 | 0 | 0 | 4.429e-16 | 4.2375
19307 | 20 | 95 | 80 | 4.2375 | 0.386 | 3.8203e-13 | 0.0030035 | 4.429e-16 | 0 | 0 | 4.429e-16 | 4.2375
19308 | 20 | 95 | 80 | 4.2375 | 0.386 | 3.8203e-13 | 0.0030035 | 4.429e-16 | 0 | 0 | 4.429e-16 | 4.2375
19309 | 20 | 95 | 80 | 4.2375 | 0.386 | 3.8203e-13 | 0.0030035 | 4.429e-16 | 0 | 0 | 4.429e-16 | 4.2375
19310 | 20 | 95 | 80 | 4.2375 | 0.386 | 3.8203e-13 | 0.0030035 | 4.429e-16 | 0 | 0 | 4.429e-16 | 4.2375
19311 | 20 | 95 | 80 | 4.2375 | 0.386 | 3.8203e-13 | 0.0030035 | 4.429e-16 | 0 | 0 | 4.429e-16 | 4.2375
19312 | 20 | 95 | 80 | 4.2375 | 0.386 | 3.8203e-13 | 0.0030035 | 4.429e-16 | 0 | 0 | 4.429e-16 | 4.2375
19313 | 20 | 95 | 80 | 4.2375 | 0.386 | 3.8203e-13 | 0.0030035 | 4.429e-16 | 0 | 0 | 4.429e-16 | 4.2375
19314 | 20 | 95 | 80 | 4.2375 | 0.386 | 3.8203e-13 | 0.0030035 | 4.429e-16 | 0 | 0 | 4.429e-16 | 4.2375
19315 | 20 | 95 | 80 | 4.2375 | 0.386 | 3.8203e-13 | 0.0030035 | 4.429e-16 | 0 | 0 | 4.429e-16 | 4.2375
19316 | 20 | 95 | 80 | 4.2375 | 0.386 | 3.8203e-13 | 0.0030035 | 4.429e-16 | 0 | 0 | 4.429e-16 | 4.2375
19317 | 20 | 95 | 80 | 4.2375 | 0.386 | 3.8203e-13 | 0.0030035 | 4.429e-16 | 0 | 0 | 4.429e-16 | 4.2375
19318 | 20 | 95 | 80 | 4.2375 | 0.386 | 3.8203e-13 | 0.0030035 | 4.429e-16 | 0 | 0 | 4.429e-16 | 4.2375
19319 | 20 | 95 | 80 | 4.2375 | 0.386 | 3.8203e-13 | 0.0030035 | 4.429e-16 | 0 | 0 | 4.429e-16 | 4.2375
19320 | 20 | 95 | 80 | 4.2375 | 0.386 | 3.8203e-13 | 0.0030035 | 4.429e-16 | 0 | 0 | 4.429e-16 | 4.2375
19321 | 20 | 95 | 80 | 4.2375 | 0.386 | 3.8203e-13 | 0.0030035 | 4.429e-16 | 0 | 0 | 4.429e-16 | 4.2375
19322 | 20 | 95 | 80 | 4.2375 | 0.386 | 3.8203e-13 | 0.0030035 | 4.429e-16 | 0 | 0 | 4.429e-16 | 4.2375
19323 | 20 | 95 | 80 | 4.2375 | 0.386 | 3.8203e-13 | 0.0030035 | 4.429e-16 | 0 | 0 | 4.429e-16 | 4.2375
19324 | 20 | 95 | 80 | 4.2375 | 0.386 | 3.8203e-13 | 0.0030035 | 4.429e-16 | 0 | 0 | 4.429e-16 | 4.2375
19325 | 20 | 95 | 80 | 4.2375 | 0.386 | 3.8203e-13 | 0.0030035 | 4.429e-16 | 0 | 0 | 4.429e-16 | 4.2375
19326 | 20 | 95 | 80 | 4.2375 | 0.386 | 3.8203e-13 | 0.0030035 | 4.429e-16 | 0 | 0 | 4.429e-16 | 4.2375
19327 | 20 | 95 | 80 | 4.2375 | 0.386 | 3.8203e-13 | 0.0030035 | 4.429e-16 | 0 | 0 | 4.429e-16 | 4.2375
19328 | 20 | 95 | 80 | 4.2375 | 0.386 | 3.8203e-13 | 0.0030035 | 4.429e-16 | 0 | 0 | 4.429e-16 | 4.2375
19329 | 20 | 95 | 80 | 4.2375 | 0.386 | 3.8203e-13 | 0.0030035 | 4.429e-16 | 0 | 0 | 4.429e-16 | 4.2375
19330 | 20 | 95 | 80 | 4.2375 | 0.386 | 3.8203e-13 | 0.0030035 | 4.429e-16 | 0 | 0 | 4.429e-16 | 4.2375
19331 | 20 | 95 | 80 | 4.2375 | 0.386 | 3.8203e-13 | 0.0030035 | 4.429e-16 | 0 | 0 | 4.429e-16 | 4.2375
19332 | 20 | 95 | 80 | 4.2375 | 0.386 | 3.8203e-13 | 0.0030035 | 4.429e-16 | 0 | 0 | 4.429e-16 | 4.2375
19333 | 20 | 95 | 80 | 4.2375 | 0.386 | 3.8203e-13 | 0.0030035 | 4.429e-16 | 0 | 0 | 4.429e-16 | 4.2375
19334 | 20 | 95 | 80 | 4.2375 | 0.386 | 3.8203e-13 | 0.0030035 | 4.429e-16 | 0 | 0 | 4.429e-16 | 4.2375
19335 | 20 | 95 | 80 | 4.2375 | 0.386 | 3.8203e-13 | 0.0030035 | 4.429e-16 | 0 | 0 | 4.429e-16 | 4.2375
19336 | 20 | 95 | 80 | 4.2375 | 0.386 | 3.8203e-13 | 0.0030035 | 4.429e-16 | 0 | 0 | 4.429e-16 | 4.2375
19337 | 20 | 95 | 80 | 4.2375 | 0.386 | 3.8203e-13 | 0.0030035 | 4.429e-16 | 0 | 0 | 4.429e-16 | 4.2375
19338 | 20 | 95 | 80 | 4.2375 | 0.386 | 3.8203e-13 | 0.0030035 | 4.429e-16 | 0 | 0 | 4.429e-16 | 4.2375
19339 | 20 | 95 | 80 | 4.2375 | 0.386 | 3.8203e-13 | 0.0030035 | 4.429e-16 | 0 | 0 | 4.429e-16 | 4.2375
19340 | 20 | 95 | 80 | 4.2375 | 0.386 | 3.8203e-13 | 0.0030035 | 4.429e-16 | 0 | 0 | 4.429e-16 | 4.2375
19341 | 20 | 95 | 80 | 4.2375 | 0.386 | 3.8203e-13 | 0.0030035 | 4.429e-16 | 0 | 0 | 4.429e-16 | 4.2375
19342 | 20 | 95 | 80 | 4.2375 | 0.386 | 3.8203e-13 | 0.0030035 | 4.429e-16 | 0 | 0 | 4.429e-16 | 4.2375
19343 | 20 | 95 | 80 | 4.2375 | 0.386 | 3.8203e-13 | 0.0030035 | 4.429e-16 | 0 | 0 | 4.429e-16 | 4.2375
19344 | 20 | 95 | 80 | 4.2375 | 0.386 | 3.8203e-13 | 0.0030035 | 4.429e-16 | 0 | 0 | 4.429e-16 | 4.2375
19345 | 20 | 95 | 80 | 4.2375 | 0.386 | 3.8203e-13 | 0.0030035 | 4.429e-16 | 0 | 0 | 4.429e-16 | 4.2375
19346 | 20 | 95 | 80 | 4.2375 | 0.386 | 3.8203e-13 | 0.0030035 | 4.429e-16 | 0 | 0 | 4.429e-16 | 4.2375
19347 | 20 | 95 | 80 | 4.2375 | 0.386 | 3.8203e-13 | 0.0030035 | 4.429e-16 | 0 | 0 | 4.429e-16 | 4.2375
19348 | 20 | 95 | 80 | 4.2375 | 0.386 | 3.8203e-13 | 0.0030035 | 4.429e-16 | 0 | 0 | 4.429e-16 | 4.2375
19349 | 20 | 95 | 80 | 4.2375 | 0.386 | 3.8203e-13 | 0.0030035 | 4.429e-16 | 0 | 0 | 4.429e-16 | 4.2375
19350 | 20 | 95 | 80 | 4.2375 | 0.386 | 3.8203e-13 | 0.0030035 | 4.429e-16 | 0 | 0 | 4.429e-16 | 4.2375
19351 | 20 | 95 | 80 | 4.2375 | 0.386 | 3.8203e-13 | 0.0030035 | 4.429e-16 | 0 | 0 | 4.429e-16 | 4.2375
19352 | 20 | 95 | 80 | 4.2375 | 0.386 | 3.8203e-13 | 0.0030035 | 4.429e-16 | 0 | 0 | 4.429e-16 | 4.2375
19353 | 20 | 95 | 80 | 4.2375 | 0.386 | 3.8203e-13 | 0.0030035 | 4.429e-16 | 0 | 0 | 4.429e-16 | 4.2375
19354 | 20 | 95 | 80 | 4.2375 | 0.386 | 3.8203e-13 | 0.0030035 | 4.429e-16 | 0 | 0 | 4.429e-16 | 4.2375
19355 | 20 | 95 | 80 | 4.2375 | 0.386 | 3.8203e-13 | 0.0030035 | 4.429e-16 | 0 | 0 | 4.429e-16 | 4.2375
19356 | 20 | 95 | 80 | 4.2375 | 0.386 | 3.8203e-13 | 0.0030035 | 4.429e-16 | 0 | 0 | 4.429e-16 | 4.2375
19357 | 20 | 95 | 80 | 4.2375 | 0.386 | 3.8203e-13 | 0.0030035 | 4.429e-16 | 0 | 0 | 4.429e-16 | 4.2375
19358 | 20 | 95 | 80 | 4.2375 | 0.386 | 3.8203e-13 | 0.0030035 | 4.429e-16 | 0 | 0 | 4.429e-16 | 4.2375
19359 | 20 | 95 | 80 | 4.2375 | 0.386 | 3.8203e-13 | 0.0030035 | 4.429e-16 | 0 | 0 | 4.429e-16 | 4.2375
19360 | 20 | 95 | 80 | 4.2375 | 0.386 | 3.8203e-13 | 0.0030035 | 4.429e-16 | 0 | 0 | 4.429e-16 | 4.2375
19361 | 20 | 95 | 80 | 4.2375 | 0.386 | 3.8203e-13 | 0.0030035 | 4.429e-16 | 0 | 0 | 4.429e-16 | 4.2375
19362 | 20 | 95 | 80 | 4.2375 | 0.386 | 3.8203e-13 | 0.0030035 | 4.429e-16 | 0 | 0 | 4.429e-16 | 4.2375
19363 | 20 | 95 | 80 | 4.2375 | 0.386 | 3.8203e-13 | 0.0030035 | 4.429e-16 | 0 | 0 | 4.429e-16 | 4.2375
19364 | 20 | 95 | 80 | 4.2375 | 0.386 | 3.8203e-13 | 0.0030035 | 4.429e-16 | 0 | 0 | 4.429e-16 | 4.2375
19365 | 20 | 95 | 80 | 4.2375 | 0.386 | 3.8203e-13 | 0.0030035 | 4.429e-16 | 0 | 0 | 4.429e-16 | 4.2375
19366 | 20 | 95 | 80 | 4.2375 | 0.386 | 3.8203e-13 | 0.0030035 | 4.429e-16 | 0 | 0 | 4.429e-16 | 4.2375
19367 | 20 | 95 | 80 | 4.2375 | 0.386 | 3.8203e-13 | 0.0030035 | 4.429e-16 | 0 | 0 | 4.429e-16 | 4.2375
19368 | 20 | 95 | 80 | 4.2375 | 0.386 | 3.8203e-13 | 0.0030035 | 4.429e-16 | 0 | 0 | 4.429e-16 | 4.2375
19369 | 20 | 95 | 80 | 4.2375 | 0.386 | 3.8203e-13 | 0.0030035 | 4.429e-16 | 0 | 0 | 4.429e-16 | 4.2375
19370 | 20 | 95 | 80 | 4.2375 | 0.386 | 3.8203e-13 | 0.0030035 | 4.429e-16 | 0 | 0 | 4.429e-16 | 4.2375
19371 | 20 | 95 | 80 | 4.2375 | 0.386 | 3.8203e-13 | 0.0030035 | 4.429e-16 | 0 | 0 | 4.429e-16 | 4.2375
19372 | 20 | 95 | 80 | 4.2375 | 0.386 | 3.8203e-13 | 0.0030035 | 4.429e-16 | 0 | 0 | 4.429e-16 | 4.2375
19373 | 20 | 95 | 80 | 4.2375 | 0.386 | 3.8203e-13 | 0.0030035 | 4.429e-16 | 0 | 0 | 4.429e-16 | 4.2375
19374 | 20 | 95 | 80 | 4.2375 | 0.386 | 3.8203e-13 | 0.0030035 | 4.429e-16 | 0 | 0 | 4.429e-16 | 4.2375
19375 | 20 | 95 | 80 | 4.2375 | 0.386 | 3.8203e-13 | 0.0030035 | 4.429e-16 | 0 | 0 | 4.429e-16 | 4.2375
19376 | 20 | 95 | 80 | 4.2375 | 0.386 | 3.8203e-13 | 0.0030035 | 4.429e-16 | 0 | 0 | 4.429e-16 | 4.2375
19377 | 20 | 95 | 80 | 4.2375 | 0.386 | 3.8203e-13 | 0.0030035 | 4.429e-16 | 0 | 0 | 4.429e-16 | 4.2375
19378 | 20 | 95 | 80 | 4.2375 | 0.386 | 3.8203e-13 | 0.0030035 | 4.429e-16 | 0 | 0 | 4.429e-16 | 4.2375
19379 | 20 | 95 | 80 | 4.2375 | 0.386 | 3.8203e-13 | 0.0030035 | 4.429e-16 | 0 | 0 | 4.429e-16 | 4.2375
19380 | 20 | 95 | 80 | 4.2375 | 0.386 | 3.8203e-13 | 0.0030035 | 4.429e-16 | 0 | 0 | 4.429e-16 | 4.2375
19381 | 20 | 95 | 80 | 4.2375 | 0.386 | 3.8203e-13 | 0.0030035 | 4.429e-16 | 0 | 0 | 4.429e-16 | 4.2375
19382 | 20 | 95 | 80 | 4.2375 | 0.386 | 3.8203e-13 | 0.0030035 | 4.429e-16 | 0 | 0 | 4.429e-16 | 4.2375
19383 | 20 | 95 | 80 | 4.2375 | 0.386 | 3.8203e-13 | 0.0030035 | 4.429e-16 | 0 | 0 | 4.429e-16 | 4.2375
19384 | 20 | 95 | 80 | 4.2375 | 0.386 | 3.8203e-13 | 0.0030035 | 4.429e-16 | 0 | 0 | 4.429e-16 | 4.2375
19385 | 20 | 95 | 80 | 4.2375 | 0.386 | 3.8203e-13 | 0.0030035 | 4.429e-16 | 0 | 0 | 4.429e-16 | 4.2375
19386 | 20 | 95 | 80 | 4.2375 | 0.386 | 3.8203e-13 | 0.0030035 | 4.429e-16 | 0 | 0 | 4.429e-16 | 4.2375
19387 | 20 | 95 | 80 | 4.2375 | 0.386 | 3.8203e-13 | 0.0030035 | 4.429e-16 | 0 | 0 | 4.429e-16 | 4.2375
19388 | 20 | 95 | 80 | 4.2375 | 0.386 | 3.8203e-13 | 0.0030035 | 4.429e-16 | 0 | 0 | 4.429e-16 | 4.2375
19389 | 20 | 95 | 80 | 4.2375 | 0.386 | 3.8203e-13 | 0.0030035 | 4.429e-16 | 0 | 0 | 4.429e-16 | 4.2375
19390 | 20 | 95 | 80 | 4.2375 | 0.386 | 3.8203e-13 | 0.0030035 | 4.429e-16 | 0 | 0 | 4.429e-16 | 4.2375
19391 | 20 | 95 | 80 | 4.2375 | 0.386 | 3.8203e-13 | 0.0030035 | 4.429e-16 | 0 | 0 | 4.429e-16 | 4.2375
19392 | 20 | 95 | 80 | 4.2375 | 0.386 | 3.8203e-13 | 0.0030035 | 4.429e-16 | 0 | 0 | 4.429e-16 | 4.2375
19393 | 20 | 95 | 80 | 4.2375 | 0.386 | 3.8203e-13 | 0.0030035 | 4.429e-16 | 0 | 0 | 4.429e-16 | 4.2375
19394 | 20 | 95 | 80 | 4.2375 | 0.386 | 3.8203e-13 | 0.0030035 | 4.429e-16 | 0 | 0 | 4.429e-16 | 4.2375
19395 | 20 | 95 | 80 | 4.2375 | 0.386 | 3.8203e-13 | 0.0030035 | 4.429e-16 | 0 | 0 | 4.429e-16 | 4.2375
19396 | 20 | 95 | 80 | 4.2375 | 0.386 | 3.8203e-13 | 0.0030035 | 4.429e-16 | 0 | 0 | 4.429e-16 | 4.2375
19397 | 20 | 95 | 80 | 4.2375 | 0.386 | 3.8203e-13 | 0.0030035 | 4.429e-16 | 0 | 0 | 4.429e-16 | 4.2375
19398 | 20 | 95 | 80 | 4.2375 | 0.386 | 3.8203e-13 | 0.0030035 | 4.429e-16 | 0 | 0 | 4.429e-16 | 4.2375
19399 | 20 | 95 | 80 | 4.2375 | 0.386 | 3.8203e-13 | 0.0030035 | 4.429e-16 | 0 | 0 | 4.429e-16 | 4.2375
19400 | 20 | 95 | 80 | 4.2375 | 0.386 | 3.8203e-13 | 0.0030035 | 4.429e-16 | 0 | 0 | 4.429e-16 | 4.2375
19401 | 20 | 95 | 80 | 4.2375 | 0.386 | 3.8203e-13 | 0.0030035 | 4.429e-16 | 0 | 0 | 4.429e-16 | 4.2375
19402 | 20 | 95 | 80 | 4.2375 | 0.386 | 3.8203e-13 | 0.0030035 | 4.429e-16 | 0 | 0 | 4.429e-16 | 4.2375
19403 | 20 | 95 | 80 | 4.2375 | 0.386 | 3.8203e-13 | 0.0030035 | 4.429e-16 | 0 | 0 | 4.429e-16 | 4.2375
19404 | 20 | 95 | 80 | 4.2375 | 0.386 | 3.8203e-13 | 0.0030035 | 4.429e-16 | 0 | 0 | 4.429e-16 | 4.2375
19405 | 20 | 95 | 80 | 4.2375 | 0.386 | 3.8203e-13 | 0.0030035 | 4.429e-16 | 0 | 0 | 4.429e-16 | 4.2375
19406 | 20 | 95 | 80 | 4.2375 | 0.386 | 3.8203e-13 | 0.0030035 | 4.429e-16 | 0 | 0 | 4.429e-16 | 4.2375
19407 | 20 | 95 | 80 | 4.2375 | 0.386 | 3.8203e-13 | 0.0030035 | 4.429e-16 | 0 | 0 | 4.429e-16 | 4.2375
19408 | 20 | 95 | 80 | 4.2375 | 0.386 | 3.8203e-13 | 0.0030035 | 4.429e-16 | 0 | 0 | 4.429e-16 | 4.2375
19409 | 20 | 95 | 80 | 4.2375 | 0.386 | 3.8203e-13 | 0.0030035 | 4.429e-16 | 0 | 0 | 4.429e-16 | 4.2375
19410 | 20 | 95 | 80 | 4.2375 | 0.386 | 3.8203e-13 | 0.0030035 | 4.429e-16 | 0 | 0 | 4.429e-16 | 4.2375
19411 | 20 | 95 | 80 | 4.2375 | 0.386 | 3.8203e-13 | 0.0030035 | 4.429e-16 | 0 | 0 | 4.429e-16 | 4.2375
19412 | 20 | 95 | 80 | 4.2375 | 0.386 | 3.8203e-13 | 0.0030035 | 4.429e-16 | 0 | 0 | 4.429e-16 | 4.2375
19413 | 20 | 95 | 80 | 4.2375 | 0.386 | 3.8203e-13 | 0.0030035 | 4.429e-16 | 0 | 0 | 4.429e-16 | 4.2375
19414 | 20 | 95 | 80 | 4.2375 | 0.386 | 3.8203e-13 | 0.0030035 | 4.429e-16 | 0 | 0 | 4.429e-16 | 4.2375
19415 | 20 | 95 | 80 | 4.2375 | 0.386 | 3.8203e-13 | 0.0030035 | 4.429e-16 | 0 | 0 | 4.429e-16 | 4.2375
19416 | 20 | 95 | 80 | 4.2375 | 0.386 | 3.8203e-13 | 0.0030035 | 4.429e-16 | 0 | 0 | 4.429e-16 | 4.2375
19417 | 20 | 95 | 80 | 4.2375 | 0.386 | 3.8203e-13 | 0.0030035 | 4.429e-16 | 0 | 0 | 4.429e-16 | 4.2375
19418 | 20 | 95 | 80 | 4.2375 | 0.386 | 3.8203e-13 | 0.0030035 | 4.429e-16 | 0 | 0 | 4.429e-16 | 4.2375
19419 | 20 | 95 | 80 | 4.2375 | 0.386 | 3.8203e-13 | 0.0030035 | 4.429e-16 | 0 | 0 | 4.429e-16 | 4.2375
19420 | 20 | 95 | 80 | 4.2375 | 0.386 | 3.8203e-13 | 0.0030035 | 4.429e-16 | 0 | 0 | 4.429e-16 | 4.2375
19421 | 20 | 95 | 80 | 4.2375 | 0.386 | 3.8203e-13 | 0.0030035 | 4.429e-16 | 0 | 0 | 4.429e-16 | 4.2375
19422 | 20 | 95 | 80 | 4.2375 | 0.386 | 3.8203e-13 | 0.0030035 | 4.429e-16 | 0 | 0 | 4.429e-16 | 4.2375
19423 | 20 | 95 | 80 | 4.2375 | 0.386 | 3.8203e-13 | 0.0030035 | 4.429e-16 | 0 | 0 | 4.429e-16 | 4.2375
19424 | 20 | 95 | 80 | 4.2375 | 0.386 | 3.8203e-13 | 0.0030035 | 4.429e-16 | 0 | 0 | 4.429e-16 | 4.2375
19425 | 20 | 95 | 80 | 4.2375 | 0.386 | 3.8203e-13 | 0.0030035 | 4.429e-16 | 0 | 0 | 4.429e-16 | 4.2375
19426 | 20 | 95 | 80 | 4.2375 | 0.386 | 3.8203e-13 | 0.0030035 | 4.429e-16 | 0 | 0 | 4.429e-16 | 4.2375
19427 | 20 | 95 | 80 | 4.2375 | 0.386 | 3.8203e-13 | 0.0030035 | 4.429e-16 | 0 | 0 | 4.429e-16 | 4.2375
19428 | 20 | 95 | 80 | 4.2375 | 0.386 | 3.8203e-13 | 0.0030035 | 4.429e-16 | 0 | 0 | 4.429e-16 | 4.2375
19429 | 20 | 95 | 80 | 4.2375 | 0.386 | 3.8203e-13 | 0.0030035 | 4.429e-16 | 0 | 0 | 4.429e-16 | 4.2375
19430 | 20 | 95 | 80 | 4.2375 | 0.386 | 3.8203e-13 | 0.0030035 | 4.429e-16 | 0 | 0 | 4.429e-16 | 4.2375
19431 | 20 | 95 | 80 | 4.2375 | 0.386 | 3.8203e-13 | 0.0030035 | 4.429e-16 | 0 | 0 | 4.429e-16 | 4.2375
19432 | 20 | 95 | 80 | 4.2375 | 0.386 | 3.8203e-13 | 0.0030035 | 4.429e-16 | 0 | 0 | 4.429e-16 | 4.2375
19433 | 20 | 95 | 80 | 4.2375 | 0.386 | 3.8203e-13 | 0.0030035 | 4.429e-16 | 0 | 0 | 4.429e-16 | 4.2375
19434 | 20 | 95 | 80 | 4.2375 | 0.386 | 3.8203e-13 | 0.0030035 | 4.429e-16 | 0 | 0 | 4.429e-16 | 4.2375
19435 | 20 | 95 | 80 | 4.2375 | 0.386 | 3.8203e-13 | 0.0030035 | 4.429e-16 | 0 | 0 | 4.429e-16 | 4.2375
19436 | 20 | 95 | 80 | 4.2375 | 0.386 | 3.8203e-13 | 0.0030035 | 4.429e-16 | 0 | 0 | 4.429e-16 | 4.2375
19437 | 20 | 95 | 80 | 4.2375 | 0.386 | 3.8203e-13 | 0.0030035 | 4.429e-16 | 0 | 0 | 4.429e-16 | 4.2375
19438 | 20 | 95 | 80 | 4.2375 | 0.386 | 3.8203e-13 | 0.0030035 | 4.429e-16 | 0 | 0 | 4.429e-16 | 4.2375
19439 | 20 | 95 | 80 | 4.2375 | 0.386 | 3.8203e-13 | 0.0030035 | 4.429e-16 | 0 | 0 | 4.429e-16 | 4.2375
19440 | 20 | 95 | 80 | 4.2375 | 0.386 | 3.8203e-13 | 0.0030035 | 4.429e-16 | 0 | 0 | 4.429e-16 | 4.2375
19441 | 20 | 95 | 80 | 4.2375 | 0.386 | 3.8203e-13 | 0.0030035 | 4.429e-16 | 0 | 0 | 4.429e-16 | 4.2375
19442 | 20 | 95 | 80 | 4.2375 | 0.386 | 3.8203e-13 | 0.0030035 | 4.429e-16 | 0 | 0 | 4.429e-16 | 4.2375
19443 | 20 | 95 | 80 | 4.2375 | 0.386 | 3.8203e-13 | 0.0030035 | 4.429e-16 | 0 | 0 | 4.429e-16 | 4.2375
19444 | 20 | 95 | 80 | 4.2375 | 0.386 | 3.8203e-13 | 0.0030035 | 4.429e-16 | 0 | 0 | 4.429e-16 | 4.2375
19445 | 20 | 95 | 80 | 4.2375 | 0.386 | 3.8203e-13 | 0.0030035 | 4.429e-16 | 0 | 0 | 4.429e-16 | 4.2375
19446 | 20 | 95 | 80 | 4.2375 | 0.386 | 3.8203e-13 | 0.0030035 | 4.429e-16 | 0 | 0 | 4.429e-16 | 4.2375
19447 | 20 | 95 | 80 | 4.2375 | 0.386 | 3.8203e-13 | 0.0030035 | 4.429e-16 | 0 | 0 | 4.429e-16 | 4.2375
19448 | 20 | 95 | 80 | 4.2375 | 0.386 | 3.8203e-13 | 0.0030035 | 4.429e-16 | 0 | 0 | 4.429e-16 | 4.2375
19449 | 20 | 95 | 80 | 4.2375 | 0.386 | 3.8203e-13 | 0.0030035 | 4.429e-16 | 0 | 0 | 4.429e-16 | 4.2375
19450 | 20 | 95 | 80 | 4.2375 | 0.386 | 3.8203e-13 | 0.0030035 | 4.429e-16 | 0 | 0 | 4.429e-16 | 4.2375
19451 | 20 | 95 | 80 | 4.2375 | 0.386 | 3.8203e-13 | 0.0030035 | 4.429e-16 | 0 | 0 | 4.429e-16 | 4.2375
19452 | 20 | 95 | 80 | 4.2375 | 0.386 | 3.8203e-13 | 0.0030035 | 4.429e-16 | 0 | 0 | 4.429e-16 | 4.2375
19453 | 20 | 95 | 80 | 4.2375 | 0.386 | 3.8203e-13 | 0.0030035 | 4.429e-16 | 0 | 0 | 4.429e-16 | 4.2375
19454 | 20 | 95 | 80 | 4.2375 | 0.386 | 3.8203e-13 | 0.0030035 | 4.429e-16 | 0 | 0 | 4.429e-16 | 4.2375
19455 | 20 | 95 | 80 | 4.2375 | 0.386 | 3.8203e-13 | 0.0030035 | 4.429e-16 | 0 | 0 | 4.429e-16 | 4.2375
19456 | 20 | 95 | 80 | 4.2375 | 0.386 | 3.8203e-13 | 0.0030035 | 4.429e-16 | 0 | 0 | 4.429e-16 | 4.2375
19457 | 20 | 95 | 80 | 4.2375 | 0.386 | 3.8203e-13 | 0.0030035 | 4.429e-16 | 0 | 0 | 4.429e-16 | 4.2375
19458 | 20 | 95 | 80 | 4.2375 | 0.386 | 3.8203e-13 | 0.0030035 | 4.429e-16 | 0 | 0 | 4.429e-16 | 4.2375
19459 | 20 | 95 | 80 | 4.2375 | 0.386 | 3.8203e-13 | 0.0030035 | 4.429e-16 | 0 | 0 | 4.429e-16 | 4.2375
19460 | 20 | 95 | 80 | 4.2375 | 0.386 | 3.8203e-13 | 0.0030035 | 4.429e-16 | 0 | 0 | 4.429e-16 | 4.2375
19461 | 20 | 95 | 80 | 4.2375 | 0.386 | 3.8203e-13 | 0.0030035 | 4.429e-16 | 0 | 0 | 4.429e-16 | 4.2375
19462 | 20 | 95 | 80 | 4.2375 | 0.386 | 3.8203e-13 | 0.0030035 | 4.429e-16 | 0 | 0 | 4.429e-16 | 4.2375
19463 | 20 | 95 | 80 | 4.2375 | 0.386 | 3.8203e-13 | 0.0030035 | 4.429e-16 | 0 | 0 | 4.429e-16 | 4.2375
19464 | 20 | 95 | 80 | 4.2375 | 0.386 | 3.8203e-13 | 0.0030035 | 4.429e-16 | 0 | 0 | 4.429e-16 | 4.2375
19465 | 20 | 95 | 80 | 4.2375 | 0.386 | 3.8203e-13 | 0.0030035 | 4.429e-16 | 0 | 0 | 4.429e-16 | 4.2375
19466 | 20 | 95 | 80 | 4.2375 | 0.386 | 3.8203e-13 | 0.0030035 | 4.429e-16 | 0 | 0 | 4.429e-16 | 4.2375
19467 | 20 | 95 | 80 | 4.2375 | 0.386 | 3.8203e-13 | 0.0030035 | 4.429e-16 | 0 | 0 | 4.429e-16 | 4.2375
19468 | 20 | 95 | 80 | 4.2375 | 0.386 | 3.8203e-13 | 0.0030035 | 4.429e-16 | 0 | 0 | 4.429e-16 | 4.2375
19469 | 20 | 95 | 80 | 4.2375 | 0.386 | 3.8203e-13 | 0.0030035 | 4.429e-16 | 0 | 0 | 4.429e-16 | 4.2375
19470 | 20 | 95 | 80 | 4.2375 | 0.386 | 3.8203e-13 | 0.0030035 | 4.429e-16 | 0 | 0 | 4.429e-16 | 4.2375
19471 | 20 | 95 | 80 | 4.2375 | 0.386 | 3.8203e-13 | 0.0030035 | 4.429e-16 | 0 | 0 | 4.429e-16 | 4.2375
19472 | 20 | 95 | 80 | 4.2375 | 0.386 | 3.8203e-13 | 0.0030035 | 4.429e-16 | 0 | 0 | 4.429e-16 | 4.2375
19473 | 20 | 95 | 80 | 4.2375 | 0.386 | 3.8203e-13 | 0.0030035 | 4.429e-16 | 0 | 0 | 4.429e-16 | 4.2375
19474 | 20 | 95 | 80 | 4.2375 | 0.386 | 3.8203e-13 | 0.0030035 | 4.429e-16 | 0 | 0 | 4.429e-16 | 4.2375
19475 | 20 | 95 | 80 | 4.2375 | 0.386 | 3.8203e-13 | 0.0030035 | 4.429e-16 | 0 | 0 | 4.429e-16 | 4.2375
19476 | 20 | 95 | 80 | 4.2375 | 0.386 | 3.8203e-13 | 0.0030035 | 4.429e-16 | 0 | 0 | 4.429e-16 | 4.2375
19477 | 20 | 95 | 80 | 4.2375 | 0.386 | 3.8203e-13 | 0.0030035 | 4.429e-16 | 0 | 0 | 4.429e-16 | 4.2375
19478 | 20 | 95 | 80 | 4.2375 | 0.386 | 3.8203e-13 | 0.0030035 | 4.429e-16 | 0 | 0 | 4.429e-16 | 4.2375
19479 | 20 | 95 | 80 | 4.2375 | 0.386 | 3.8203e-13 | 0.0030035 | 4.429e-16 | 0 | 0 | 4.429e-16 | 4.2375
19480 | 20 | 95 | 80 | 4.2375 | 0.386 | 3.8203e-13 | 0.0030035 | 4.429e-16 | 0 | 0 | 4.429e-16 | 4.2375
19481 | 20 | 95 | 80 | 4.2375 | 0.386 | 3.8203e-13 | 0.0030035 | 4.429e-16 | 0 | 0 | 4.429e-16 | 4.2375
19482 | 20 | 95 | 80 | 4.2375 | 0.386 | 3.8203e-13 | 0.0030035 | 4.429e-16 | 0 | 0 | 4.429e-16 | 4.2375
19483 | 20 | 95 | 80 | 4.2375 | 0.386 | 3.8203e-13 | 0.0030035 | 4.429e-16 | 0 | 0 | 4.429e-16 | 4.2375
19484 | 20 | 95 | 80 | 4.2375 | 0.386 | 3.8203e-13 | 0.0030035 | 4.429e-16 | 0 | 0 | 4.429e-16 | 4.2375
19485 | 20 | 95 | 80 | 4.2375 | 0.386 | 3.8203e-13 | 0.0030035 | 4.429e-16 | 0 | 0 | 4.429e-16 | 4.2375
19486 | 20 | 95 | 80 | 4.2375 | 0.386 | 3.8203e-13 | 0.0030035 | 4.429e-16 | 0 | 0 | 4.429e-16 | 4.2375
19487 | 20 | 95 | 80 | 4.2375 | 0.386 | 3.8203e-13 | 0.0030035 | 4.429e-16 | 0 | 0 | 4.429e-16 | 4.2375
19488 | 20 | 95 | 80 | 4.2375 | 0.386 | 3.8203e-13 | 0.0030035 | 4.429e-16 | 0 | 0 | 4.429e-16 | 4.2375
19489 | 20 | 95 | 80 | 4.2375 | 0.386 | 3.8203e-13 | 0.0030035 | 4.429e-16 | 0 | 0 | 4.429e-16 | 4.2375
19490 | 20 | 95 | 80 | 4.2375 | 0.386 | 3.8203e-13 | 0.0030035 | 4.429e-16 | 0 | 0 | 4.429e-16 | 4.2375
19491 | 20 | 95 | 80 | 4.2375 | 0.386 | 3.8203e-13 | 0.0030035 | 4.429e-16 | 0 | 0 | 4.429e-16 | 4.2375
19492 | 20 | 95 | 80 | 4.2375 | 0.386 | 3.8203e-13 | 0.0030035 | 4.429e-16 | 0 | 0 | 4.429e-16 | 4.2375
19493 | 20 | 95 | 80 | 4.2375 | 0.386 | 3.8203e-13 | 0.0030035 | 4.429e-16 | 0 | 0 | 4.429e-16 | 4.2375
19494 | 20 | 95 | 80 | 4.2375 | 0.386 | 3.8203e-13 | 0.0030035 | 4.429e-16 | 0 | 0 | 4.429e-16 | 4.2375
19495 | 20 | 95 | 80 | 4.2375 | 0.386 | 3.8203e-13 | 0.0030035 | 4.429e-16 | 0 | 0 | 4.429e-16 | 4.2375
19496 | 20 | 95 | 80 | 4.2375 | 0.386 | 3.8203e-13 | 0.0030035 | 4.429e-16 | 0 | 0 | 4.429e-16 | 4.2375
19497 | 20 | 95 | 80 | 4.2375 | 0.386 | 3.8203e-13 | 0.0030035 | 4.429e-16 | 0 | 0 | 4.429e-16 | 4.2375
19498 | 20 | 95 | 80 | 4.2375 | 0.386 | 3.8203e-13 | 0.0030035 | 4.429e-16 | 0 | 0 | 4.429e-16 | 4.2375
19499 | 20 | 95 | 80 | 4.2375 | 0.386 | 3.8203e-13 | 0.0030035 | 4.429e-16 | 0 | 0 | 4.429e-16 | 4.2375
19500 | 20 | 95 | 80 | 4.2375 | 0.386 | 3.8203e-13 | 0.0030035 | 4.429e-16 | 0 | 0 | 4.429e-16 | 4.2375
19501 | 20 | 95 | 80 | 4.2375 | 0.386 | 3.8203e-13 | 0.0030035 | 4.429e-16 | 0 | 0 | 4.429e-16 | 4.2375
19502 | 20 | 95 | 80 | 4.2375 | 0.386 | 3.8203e-13 | 0.0030035 | 4.429e-16 | 0 | 0 | 4.429e-16 | 4.2375
19503 | 20 | 95 | 80 | 4.2375 | 0.386 | 3.8203e-13 | 0.0030035 | 4.429e-16 | 0 | 0 | 4.429e-16 | 4.2375
19504 | 20 | 95 | 80 | 4.2375 | 0.386 | 3.8203e-13 | 0.0030035 | 4.429e-16 | 0 | 0 | 4.429e-16 | 4.2375
19505 | 20 | 95 | 80 | 4.2375 | 0.386 | 3.8203e-13 | 0.0030035 | 4.429e-16 | 0 | 0 | 4.429e-16 | 4.2375
19506 | 20 | 95 | 80 | 4.2375 | 0.386 | 3.8203e-13 | 0.0030035 | 4.429e-16 | 0 | 0 | 4.429e-16 | 4.2375
19507 | 20 | 95 | 80 | 4.2375 | 0.386 | 3.8203e-13 | 0.0030035 | 4.429e-16 | 0 | 0 | 4.429e-16 | 4.2375
19508 | 20 | 95 | 80 | 4.2375 | 0.386 | 3.8203e-13 | 0.0030035 | 4.429e-16 | 0 | 0 | 4.429e-16 | 4.2375
19509 | 20 | 95 | 80 | 4.2375 | 0.386 | 3.8203e-13 | 0.0030035 | 4.429e-16 | 0 | 0 | 4.429e-16 | 4.2375
19510 | 20 | 95 | 80 | 4.2375 | 0.386 | 3.8203e-13 | 0.0030035 | 4.429e-16 | 0 | 0 | 4.429e-16 | 4.2375
19511 | 20 | 95 | 80 | 4.2375 | 0.386 | 3.8203e-13 | 0.0030035 | 4.429e-16 | 0 | 0 | 4.429e-16 | 4.2375
19512 | 20 | 95 | 80 | 4.2375 | 0.386 | 3.8203e-13 | 0.0030035 | 4.429e-16 | 0 | 0 | 4.429e-16 | 4.2375
19513 | 20 | 95 | 80 | 4.2375 | 0.386 | 3.8203e-13 | 0.0030035 | 4.429e-16 | 0 | 0 | 4.429e-16 | 4.2375
19514 | 20 | 95 | 80 | 4.2375 | 0.386 | 3.8203e-13 | 0.0030035 | 4.429e-16 | 0 | 0 | 4.429e-16 | 4.2375
19515 | 20 | 95 | 80 | 4.2375 | 0.386 | 3.8203e-13 | 0.0030035 | 4.429e-16 | 0 | 0 | 4.429e-16 | 4.2375
19516 | 20 | 95 | 80 | 4.2375 | 0.386 | 3.8203e-13 | 0.0030035 | 4.429e-16 | 0 | 0 | 4.429e-16 | 4.2375
19517 | 20 | 95 | 80 | 4.2375 | 0.386 | 3.8203e-13 | 0.0030035 | 4.429e-16 | 0 | 0 | 4.429e-16 | 4.2375
19518 | 20 | 95 | 80 | 4.2375 | 0.386 | 3.8203e-13 | 0.0030035 | 4.429e-16 | 0 | 0 | 4.429e-16 | 4.2375
19519 | 20 | 95 | 80 | 4.2375 | 0.386 | 3.8203e-13 | 0.0030035 | 4.429e-16 | 0 | 0 | 4.429e-16 | 4.2375
19520 | 20 | 95 | 80 | 4.2375 | 0.386 | 3.8203e-13 | 0.0030035 | 4.429e-16 | 0 | 0 | 4.429e-16 | 4.2375
19521 | 20 | 95 | 80 | 4.2375 | 0.386 | 3.8203e-13 | 0.0030035 | 4.429e-16 | 0 | 0 | 4.429e-16 | 4.2375
19522 | 20 | 95 | 80 | 4.2375 | 0.386 | 3.8203e-13 | 0.0030035 | 4.429e-16 | 0 | 0 | 4.429e-16 | 4.2375
19523 | 20 | 95 | 80 | 4.2375 | 0.386 | 3.8203e-13 | 0.0030035 | 4.429e-16 | 0 | 0 | 4.429e-16 | 4.2375
19524 | 20 | 95 | 80 | 4.2375 | 0.386 | 3.8203e-13 | 0.0030035 | 4.429e-16 | 0 | 0 | 4.429e-16 | 4.2375
19525 | 20 | 95 | 80 | 4.2375 | 0.386 | 3.8203e-13 | 0.0030035 | 4.429e-16 | 0 | 0 | 4.429e-16 | 4.2375
19526 | 20 | 95 | 80 | 4.2375 | 0.386 | 3.8203e-13 | 0.0030035 | 4.429e-16 | 0 | 0 | 4.429e-16 | 4.2375
19527 | 20 | 95 | 80 | 4.2375 | 0.386 | 3.8203e-13 | 0.0030035 | 4.429e-16 | 0 | 0 | 4.429e-16 | 4.2375
19528 | 20 | 95 | 80 | 4.2375 | 0.386 | 3.8203e-13 | 0.0030035 | 4.429e-16 | 0 | 0 | 4.429e-16 | 4.2375
19529 | 20 | 95 | 80 | 4.2375 | 0.386 | 3.8203e-13 | 0.0030035 | 4.429e-16 | 0 | 0 | 4.429e-16 | 4.2375
19530 | 20 | 95 | 80 | 4.2375 | 0.386 | 3.8203e-13 | 0.0030035 | 4.429e-16 | 0 | 0 | 4.429e-16 | 4.2375
19531 | 20 | 95 | 80 | 4.2375 | 0.386 | 3.8203e-13 | 0.0030035 | 4.429e-16 | 0 | 0 | 4.429e-16 | 4.2375
19532 | 20 | 95 | 80 | 4.2375 | 0.386 | 3.8203e-13 | 0.0030035 | 4.429e-16 | 0 | 0 | 4.429e-16 | 4.2375
19533 | 20 | 95 | 80 | 4.2375 | 0.386 | 3.8203e-13 | 0.0030035 | 4.429e-16 | 0 | 0 | 4.429e-16 | 4.2375
19534 | 20 | 95 | 80 | 4.2375 | 0.386 | 3.8203e-13 | 0.0030035 | 4.429e-16 | 0 | 0 | 4.429e-16 | 4.2375
19535 | 20 | 95 | 80 | 4.2375 | 0.386 | 3.8203e-13 | 0.0030035 | 4.429e-16 | 0 | 0 | 4.429e-16 | 4.2375
19536 | 20 | 95 | 80 | 4.2375 | 0.386 | 3.8203e-13 | 0.0030035 | 4.429e-16 | 0 | 0 | 4.429e-16 | 4.2375
19537 | 20 | 95 | 80 | 4.2375 | 0.386 | 3.8203e-13 | 0.0030035 | 4.429e-16 | 0 | 0 | 4.429e-16 | 4.2375
19538 | 20 | 95 | 80 | 4.2375 | 0.386 | 3.8203e-13 | 0.0030035 | 4.429e-16 | 0 | 0 | 4.429e-16 | 4.2375
19539 | 20 | 95 | 80 | 4.2375 | 0.386 | 3.8203e-13 | 0.0030035 | 4.429e-16 | 0 | 0 | 4.429e-16 | 4.2375
19540 | 20 | 95 | 80 | 4.2375 | 0.386 | 3.8203e-13 | 0.0030035 | 4.429e-16 | 0 | 0 | 4.429e-16 | 4.2375
19541 | 20 | 95 | 80 | 4.2375 | 0.386 | 3.8203e-13 | 0.0030035 | 4.429e-16 | 0 | 0 | 4.429e-16 | 4.2375
19542 | 20 | 95 | 80 | 4.2375 | 0.386 | 3.8203e-13 | 0.0030035 | 4.429e-16 | 0 | 0 | 4.429e-16 | 4.2375
19543 | 20 | 95 | 80 | 4.2375 | 0.386 | 3.8203e-13 | 0.0030035 | 4.429e-16 | 0 | 0 | 4.429e-16 | 4.2375
19544 | 20 | 95 | 80 | 4.2375 | 0.386 | 3.8203e-13 | 0.0030035 | 4.429e-16 | 0 | 0 | 4.429e-16 | 4.2375
19545 | 20 | 95 | 80 | 4.2375 | 0.386 | 3.8203e-13 | 0.0030035 | 4.429e-16 | 0 | 0 | 4.429e-16 | 4.2375
19546 | 20 | 95 | 80 | 4.2375 | 0.386 | 3.8203e-13 | 0.0030035 | 4.429e-16 | 0 | 0 | 4.429e-16 | 4.2375
19547 | 20 | 95 | 80 | 4.2375 | 0.386 | 3.8203e-13 | 0.0030035 | 4.429e-16 | 0 | 0 | 4.429e-16 | 4.2375
19548 | 20 | 95 | 80 | 4.2375 | 0.386 | 3.8203e-13 | 0.0030035 | 4.429e-16 | 0 | 0 | 4.429e-16 | 4.2375
19549 | 20 | 95 | 80 | 4.2375 | 0.386 | 3.8203e-13 | 0.0030035 | 4.429e-16 | 0 | 0 | 4.429e-16 | 4.2375
19550 | 20 | 95 | 80 | 4.2375 | 0.386 | 3.8203e-13 | 0.0030035 | 4.429e-16 | 0 | 0 | 4.429e-16 | 4.2375
19551 | 20 | 95 | 80 | 4.2375 | 0.386 | 3.8203e-13 | 0.0030035 | 4.429e-16 | 0 | 0 | 4.429e-16 | 4.2375
19552 | 20 | 95 | 80 | 4.2375 | 0.386 | 3.8203e-13 | 0.0030035 | 4.429e-16 | 0 | 0 | 4.429e-16 | 4.2375
19553 | 20 | 95 | 80 | 4.2375 | 0.386 | 3.8203e-13 | 0.0030035 | 4.429e-16 | 0 | 0 | 4.429e-16 | 4.2375
19554 | 20 | 95 | 80 | 4.2375 | 0.386 | 3.8203e-13 | 0.0030035 | 4.429e-16 | 0 | 0 | 4.429e-16 | 4.2375
19555 | 20 | 95 | 80 | 4.2375 | 0.386 | 3.8203e-13 | 0.0030035 | 4.429e-16 | 0 | 0 | 4.429e-16 | 4.2375
19556 | 20 | 95 | 80 | 4.2375 | 0.386 | 3.8203e-13 | 0.0030035 | 4.429e-16 | 0 | 0 | 4.429e-16 | 4.2375
19557 | 20 | 95 | 80 | 4.2375 | 0.386 | 3.8203e-13 | 0.0030035 | 4.429e-16 | 0 | 0 | 4.429e-16 | 4.2375
19558 | 20 | 95 | 80 | 4.2375 | 0.386 | 3.8203e-13 | 0.0030035 | 4.429e-16 | 0 | 0 | 4.429e-16 | 4.2375
19559 | 20 | 95 | 80 | 4.2375 | 0.386 | 3.8203e-13 | 0.0030035 | 4.429e-16 | 0 | 0 | 4.429e-16 | 4.2375
19560 | 20 | 95 | 80 | 4.2375 | 0.386 | 3.8203e-13 | 0.0030035 | 4.429e-16 | 0 | 0 | 4.429e-16 | 4.2375
19561 | 20 | 95 | 80 | 4.2375 | 0.386 | 3.8203e-13 | 0.0030035 | 4.429e-16 | 0 | 0 | 4.429e-16 | 4.2375
19562 | 20 | 95 | 80 | 4.2375 | 0.386 | 3.8203e-13 | 0.0030035 | 4.429e-16 | 0 | 0 | 4.429e-16 | 4.2375
19563 | 20 | 95 | 80 | 4.2375 | 0.386 | 3.8203e-13 | 0.0030035 | 4.429e-16 | 0 | 0 | 4.429e-16 | 4.2375
19564 | 20 | 95 | 80 | 4.2375 | 0.386 | 3.8203e-13 | 0.0030035 | 4.429e-16 | 0 | 0 | 4.429e-16 | 4.2375
19565 | 20 | 95 | 80 | 4.2375 | 0.386 | 3.8203e-13 | 0.0030035 | 4.429e-16 | 0 | 0 | 4.429e-16 | 4.2375
19566 | 20 | 95 | 80 | 4.2375 | 0.386 | 3.8203e-13 | 0.0030035 | 4.429e-16 | 0 | 0 | 4.429e-16 | 4.2375
19567 | 20 | 95 | 80 | 4.2375 | 0.386 | 3.8203e-13 | 0.0030035 | 4.429e-16 | 0 | 0 | 4.429e-16 | 4.2375
19568 | 20 | 95 | 80 | 4.2375 | 0.386 | 3.8203e-13 | 0.0030035 | 4.429e-16 | 0 | 0 | 4.429e-16 | 4.2375
19569 | 20 | 95 | 80 | 4.2375 | 0.386 | 3.8203e-13 | 0.0030035 | 4.429e-16 | 0 | 0 | 4.429e-16 | 4.2375
19570 | 20 | 95 | 80 | 4.2375 | 0.386 | 3.8203e-13 | 0.0030035 | 4.429e-16 | 0 | 0 | 4.429e-16 | 4.2375
19571 | 20 | 95 | 80 | 4.2375 | 0.386 | 3.8203e-13 | 0.0030035 | 4.429e-16 | 0 | 0 | 4.429e-16 | 4.2375
19572 | 20 | 95 | 80 | 4.2375 | 0.386 | 3.8203e-13 | 0.0030035 | 4.429e-16 | 0 | 0 | 4.429e-16 | 4.2375
19573 | 20 | 95 | 80 | 4.2375 | 0.386 | 3.8203e-13 | 0.0030035 | 4.429e-16 | 0 | 0 | 4.429e-16 | 4.2375
19574 | 20 | 95 | 80 | 4.2375 | 0.386 | 3.8203e-13 | 0.0030035 | 4.429e-16 | 0 | 0 | 4.429e-16 | 4.2375
19575 | 20 | 95 | 80 | 4.2375 | 0.386 | 3.8203e-13 | 0.0030035 | 4.429e-16 | 0 | 0 | 4.429e-16 | 4.2375
19576 | 20 | 95 | 80 | 4.2375 | 0.386 | 3.8203e-13 | 0.0030035 | 4.429e-16 | 0 | 0 | 4.429e-16 | 4.2375
19577 | 20 | 95 | 80 | 4.2375 | 0.386 | 3.8203e-13 | 0.0030035 | 4.429e-16 | 0 | 0 | 4.429e-16 | 4.2375
19578 | 20 | 95 | 80 | 4.2375 | 0.386 | 3.8203e-13 | 0.0030035 | 4.429e-16 | 0 | 0 | 4.429e-16 | 4.2375
19579 | 20 | 95 | 80 | 4.2375 | 0.386 | 3.8203e-13 | 0.0030035 | 4.429e-16 | 0 | 0 | 4.429e-16 | 4.2375
19580 | 20 | 95 | 80 | 4.2375 | 0.386 | 3.8203e-13 | 0.0030035 | 4.429e-16 | 0 | 0 | 4.429e-16 | 4.2375
19581 | 20 | 95 | 80 | 4.2375 | 0.386 | 3.8203e-13 | 0.0030035 | 4.429e-16 | 0 | 0 | 4.429e-16 | 4.2375
19582 | 20 | 95 | 80 | 4.2375 | 0.386 | 3.8203e-13 | 0.0030035 | 4.429e-16 | 0 | 0 | 4.429e-16 | 4.2375
19583 | 20 | 95 | 80 | 4.2375 | 0.386 | 3.8203e-13 | 0.0030035 | 4.429e-16 | 0 | 0 | 4.429e-16 | 4.2375
19584 | 20 | 95 | 80 | 4.2375 | 0.386 | 3.8203e-13 | 0.0030035 | 4.429e-16 | 0 | 0 | 4.429e-16 | 4.2375
19585 | 20 | 95 | 80 | 4.2375 | 0.386 | 3.8203e-13 | 0.0030035 | 4.429e-16 | 0 | 0 | 4.429e-16 | 4.2375
19586 | 20 | 95 | 80 | 4.2375 | 0.386 | 3.8203e-13 | 0.0030035 | 4.429e-16 | 0 | 0 | 4.429e-16 | 4.2375
19587 | 20 | 95 | 80 | 4.2375 | 0.386 | 3.8203e-13 | 0.0030035 | 4.429e-16 | 0 | 0 | 4.429e-16 | 4.2375
19588 | 20 | 95 | 80 | 4.2375 | 0.386 | 3.8203e-13 | 0.0030035 | 4.429e-16 | 0 | 0 | 4.429e-16 | 4.2375
19589 | 20 | 95 | 80 | 4.2375 | 0.386 | 3.8203e-13 | 0.0030035 | 4.429e-16 | 0 | 0 | 4.429e-16 | 4.2375
19590 | 20 | 95 | 80 | 4.2375 | 0.386 | 3.8203e-13 | 0.0030035 | 4.429e-16 | 0 | 0 | 4.429e-16 | 4.2375
19591 | 20 | 95 | 80 | 4.2375 | 0.386 | 3.8203e-13 | 0.0030035 | 4.429e-16 | 0 | 0 | 4.429e-16 | 4.2375
19592 | 20 | 95 | 80 | 4.2375 | 0.386 | 3.8203e-13 | 0.0030035 | 4.429e-16 | 0 | 0 | 4.429e-16 | 4.2375
19593 | 20 | 95 | 80 | 4.2375 | 0.386 | 3.8203e-13 | 0.0030035 | 4.429e-16 | 0 | 0 | 4.429e-16 | 4.2375
19594 | 20 | 95 | 80 | 4.2375 | 0.386 | 3.8203e-13 | 0.0030035 | 4.429e-16 | 0 | 0 | 4.429e-16 | 4.2375
19595 | 20 | 95 | 80 | 4.2375 | 0.386 | 3.8203e-13 | 0.0030035 | 4.429e-16 | 0 | 0 | 4.429e-16 | 4.2375
19596 | 20 | 95 | 80 | 4.2375 | 0.386 | 3.8203e-13 | 0.0030035 | 4.429e-16 | 0 | 0 | 4.429e-16 | 4.2375
19597 | 20 | 95 | 80 | 4.2375 | 0.386 | 3.8203e-13 | 0.0030035 | 4.429e-16 | 0 | 0 | 4.429e-16 | 4.2375
19598 | 20 | 95 | 80 | 4.2375 | 0.386 | 3.8203e-13 | 0.0030035 | 4.429e-16 | 0 | 0 | 4.429e-16 | 4.2375
19599 | 20 | 95 | 80 | 4.2375 | 0.386 | 3.8203e-13 | 0.0030035 | 4.429e-16 | 0 | 0 | 4.429e-16 | 4.2375
19600 | 20 | 95 | 80 | 4.2375 | 0.386 | 3.8203e-13 | 0.0030035 | 4.429e-16 | 0 | 0 | 4.429e-16 | 4.2375
19601 | 20 | 95 | 80 | 4.2375 | 0.386 | 3.8203e-13 | 0.0030035 | 4.429e-16 | 0 | 0 | 4.429e-16 | 4.2375
19602 | 20 | 95 | 80 | 4.2375 | 0.386 | 3.8203e-13 | 0.0030035 | 4.429e-16 | 0 | 0 | 4.429e-16 | 4.2375
19603 | 20 | 95 | 80 | 4.2375 | 0.386 | 3.8203e-13 | 0.0030035 | 4.429e-16 | 0 | 0 | 4.429e-16 | 4.2375
19604 | 20 | 95 | 80 | 4.2375 | 0.386 | 3.8203e-13 | 0.0030035 | 4.429e-16 | 0 | 0 | 4.429e-16 | 4.2375
19605 | 20 | 95 | 80 | 4.2375 | 0.386 | 3.8203e-13 | 0.0030035 | 4.429e-16 | 0 | 0 | 4.429e-16 | 4.2375
19606 | 20 | 95 | 80 | 4.2375 | 0.386 | 3.8203e-13 | 0.0030035 | 4.429e-16 | 0 | 0 | 4.429e-16 | 4.2375
19607 | 20 | 95 | 80 | 4.2375 | 0.386 | 3.8203e-13 | 0.0030035 | 4.429e-16 | 0 | 0 | 4.429e-16 | 4.2375
19608 | 20 | 95 | 80 | 4.2375 | 0.386 | 3.8203e-13 | 0.0030035 | 4.429e-16 | 0 | 0 | 4.429e-16 | 4.2375
19609 | 20 | 95 | 80 | 4.2375 | 0.386 | 3.8203e-13 | 0.0030035 | 4.429e-16 | 0 | 0 | 4.429e-16 | 4.2375
19610 | 20 | 95 | 80 | 4.2375 | 0.386 | 3.8203e-13 | 0.0030035 | 4.429e-16 | 0 | 0 | 4.429e-16 | 4.2375
19611 | 20 | 95 | 80 | 4.2375 | 0.386 | 3.8203e-13 | 0.0030035 | 4.429e-16 | 0 | 0 | 4.429e-16 | 4.2375
19612 | 20 | 95 | 80 | 4.2375 | 0.386 | 3.8203e-13 | 0.0030035 | 4.429e-16 | 0 | 0 | 4.429e-16 | 4.2375
19613 | 20 | 95 | 80 | 4.2375 | 0.386 | 3.8203e-13 | 0.0030035 | 4.429e-16 | 0 | 0 | 4.429e-16 | 4.2375
19614 | 20 | 95 | 80 | 4.2375 | 0.386 | 3.8203e-13 | 0.0030035 | 4.429e-16 | 0 | 0 | 4.429e-16 | 4.2375
19615 | 20 | 95 | 80 | 4.2375 | 0.386 | 3.8203e-13 | 0.0030035 | 4.429e-16 | 0 | 0 | 4.429e-16 | 4.2375
19616 | 20 | 95 | 80 | 4.2375 | 0.386 | 3.8203e-13 | 0.0030035 | 4.429e-16 | 0 | 0 | 4.429e-16 | 4.2375
19617 | 20 | 95 | 80 | 4.2375 | 0.386 | 3.8203e-13 | 0.0030035 | 4.429e-16 | 0 | 0 | 4.429e-16 | 4.2375
19618 | 20 | 95 | 80 | 4.2375 | 0.386 | 3.8203e-13 | 0.0030035 | 4.429e-16 | 0 | 0 | 4.429e-16 | 4.2375
19619 | 20 | 95 | 80 | 4.2375 | 0.386 | 3.8203e-13 | 0.0030035 | 4.429e-16 | 0 | 0 | 4.429e-16 | 4.2375
19620 | 20 | 95 | 80 | 4.2375 | 0.386 | 3.8203e-13 | 0.0030035 | 4.429e-16 | 0 | 0 | 4.429e-16 | 4.2375
19621 | 20 | 95 | 80 | 4.2375 | 0.386 | 3.8203e-13 | 0.0030035 | 4.429e-16 | 0 | 0 | 4.429e-16 | 4.2375
19622 | 20 | 95 | 80 | 4.2375 | 0.386 | 3.8203e-13 | 0.0030035 | 4.429e-16 | 0 | 0 | 4.429e-16 | 4.2375
19623 | 20 | 95 | 80 | 4.2375 | 0.386 | 3.8203e-13 | 0.0030035 | 4.429e-16 | 0 | 0 | 4.429e-16 | 4.2375
19624 | 20 | 95 | 80 | 4.2375 | 0.386 | 3.8203e-13 | 0.0030035 | 4.429e-16 | 0 | 0 | 4.429e-16 | 4.2375
19625 | 20 | 95 | 80 | 4.2375 | 0.386 | 3.8203e-13 | 0.0030035 | 4.429e-16 | 0 | 0 | 4.429e-16 | 4.2375
19626 | 20 | 95 | 80 | 4.2375 | 0.386 | 3.8203e-13 | 0.0030035 | 4.429e-16 | 0 | 0 | 4.429e-16 | 4.2375
19627 | 20 | 95 | 80 | 4.2375 | 0.386 | 3.8203e-13 | 0.0030035 | 4.429e-16 | 0 | 0 | 4.429e-16 | 4.2375
19628 | 20 | 95 | 80 | 4.2375 | 0.386 | 3.8203e-13 | 0.0030035 | 4.429e-16 | 0 | 0 | 4.429e-16 | 4.2375
19629 | 20 | 95 | 80 | 4.2375 | 0.386 | 3.8203e-13 | 0.0030035 | 4.429e-16 | 0 | 0 | 4.429e-16 | 4.2375
19630 | 20 | 95 | 80 | 4.2375 | 0.386 | 3.8203e-13 | 0.0030035 | 4.429e-16 | 0 | 0 | 4.429e-16 | 4.2375
19631 | 20 | 95 | 80 | 4.2375 | 0.386 | 3.8203e-13 | 0.0030035 | 4.429e-16 | 0 | 0 | 4.429e-16 | 4.2375
19632 | 20 | 95 | 80 | 4.2375 | 0.386 | 3.8203e-13 | 0.0030035 | 4.429e-16 | 0 | 0 | 4.429e-16 | 4.2375
19633 | 20 | 95 | 80 | 4.2375 | 0.386 | 3.8203e-13 | 0.0030035 | 4.429e-16 | 0 | 0 | 4.429e-16 | 4.2375
19634 | 20 | 95 | 80 | 4.2375 | 0.386 | 3.8203e-13 | 0.0030035 | 4.429e-16 | 0 | 0 | 4.429e-16 | 4.2375
19635 | 20 | 95 | 80 | 4.2375 | 0.386 | 3.8203e-13 | 0.0030035 | 4.429e-16 | 0 | 0 | 4.429e-16 | 4.2375
19636 | 20 | 95 | 80 | 4.2375 | 0.386 | 3.8203e-13 | 0.0030035 | 4.429e-16 | 0 | 0 | 4.429e-16 | 4.2375
19637 | 20 | 95 | 80 | 4.2375 | 0.386 | 3.8203e-13 | 0.0030035 | 4.429e-16 | 0 | 0 | 4.429e-16 | 4.2375
19638 | 20 | 95 | 80 | 4.2375 | 0.386 | 3.8203e-13 | 0.0030035 | 4.429e-16 | 0 | 0 | 4.429e-16 | 4.2375
19639 | 20 | 95 | 80 | 4.2375 | 0.386 | 3.8203e-13 | 0.0030035 | 4.429e-16 | 0 | 0 | 4.429e-16 | 4.2375
19640 | 20 | 95 | 80 | 4.2375 | 0.386 | 3.8203e-13 | 0.0030035 | 4.429e-16 | 0 | 0 | 4.429e-16 | 4.2375
19641 | 20 | 95 | 80 | 4.2375 | 0.386 | 3.8203e-13 | 0.0030035 | 4.429e-16 | 0 | 0 | 4.429e-16 | 4.2375
19642 | 20 | 95 | 80 | 4.2375 | 0.386 | 3.8203e-13 | 0.0030035 | 4.429e-16 | 0 | 0 | 4.429e-16 | 4.2375
19643 | 20 | 95 | 80 | 4.2375 | 0.386 | 3.8203e-13 | 0.0030035 | 4.429e-16 | 0 | 0 | 4.429e-16 | 4.2375
19644 | 20 | 95 | 80 | 4.2375 | 0.386 | 3.8203e-13 | 0.0030035 | 4.429e-16 | 0 | 0 | 4.429e-16 | 4.2375
19645 | 20 | 95 | 80 | 4.2375 | 0.386 | 3.8203e-13 | 0.0030035 | 4.429e-16 | 0 | 0 | 4.429e-16 | 4.2375
19646 | 20 | 95 | 80 | 4.2375 | 0.386 | 3.8203e-13 | 0.0030035 | 4.429e-16 | 0 | 0 | 4.429e-16 | 4.2375
19647 | 20 | 95 | 80 | 4.2375 | 0.386 | 3.8203e-13 | 0.0030035 | 4.429e-16 | 0 | 0 | 4.429e-16 | 4.2375
19648 | 20 | 95 | 80 | 4.2375 | 0.386 | 3.8203e-13 | 0.0030035 | 4.429e-16 | 0 | 0 | 4.429e-16 | 4.2375
19649 | 20 | 95 | 80 | 4.2375 | 0.386 | 3.8203e-13 | 0.0030035 | 4.429e-16 | 0 | 0 | 4.429e-16 | 4.2375
19650 | 20 | 95 | 80 | 4.2375 | 0.386 | 3.8203e-13 | 0.0030035 | 4.429e-16 | 0 | 0 | 4.429e-16 | 4.2375
19651 | 20 | 95 | 80 | 4.2375 | 0.386 | 3.8203e-13 | 0.0030035 | 4.429e-16 | 0 | 0 | 4.429e-16 | 4.2375
19652 | 20 | 95 | 80 | 4.2375 | 0.386 | 3.8203e-13 | 0.0030035 | 4.429e-16 | 0 | 0 | 4.429e-16 | 4.2375
19653 | 20 | 95 | 80 | 4.2375 | 0.386 | 3.8203e-13 | 0.0030035 | 4.429e-16 | 0 | 0 | 4.429e-16 | 4.2375
19654 | 20 | 95 | 80 | 4.2375 | 0.386 | 3.8203e-13 | 0.0030035 | 4.429e-16 | 0 | 0 | 4.429e-16 | 4.2375
19655 | 20 | 95 | 80 | 4.2375 | 0.386 | 3.8203e-13 | 0.0030035 | 4.429e-16 | 0 | 0 | 4.429e-16 | 4.2375
19656 | 20 | 95 | 80 | 4.2375 | 0.386 | 3.8203e-13 | 0.0030035 | 4.429e-16 | 0 | 0 | 4.429e-16 | 4.2375
19657 | 20 | 95 | 80 | 4.2375 | 0.386 | 3.8203e-13 | 0.0030035 | 4.429e-16 | 0 | 0 | 4.429e-16 | 4.2375
19658 | 20 | 95 | 80 | 4.2375 | 0.386 | 3.8203e-13 | 0.0030035 | 4.429e-16 | 0 | 0 | 4.429e-16 | 4.2375
19659 | 20 | 95 | 80 | 4.2375 | 0.386 | 3.8203e-13 | 0.0030035 | 4.429e-16 | 0 | 0 | 4.429e-16 | 4.2375
19660 | 20 | 95 | 80 | 4.2375 | 0.386 | 3.8203e-13 | 0.0030035 | 4.429e-16 | 0 | 0 | 4.429e-16 | 4.2375
19661 | 20 | 95 | 80 | 4.2375 | 0.386 | 3.8203e-13 | 0.0030035 | 4.429e-16 | 0 | 0 | 4.429e-16 | 4.2375
19662 | 20 | 95 | 80 | 4.2375 | 0.386 | 3.8203e-13 | 0.0030035 | 4.429e-16 | 0 | 0 | 4.429e-16 | 4.2375
19663 | 20 | 95 | 80 | 4.2375 | 0.386 | 3.8203e-13 | 0.0030035 | 4.429e-16 | 0 | 0 | 4.429e-16 | 4.2375
19664 | 20 | 95 | 80 | 4.2375 | 0.386 | 3.8203e-13 | 0.0030035 | 4.429e-16 | 0 | 0 | 4.429e-16 | 4.2375
19665 | 20 | 95 | 80 | 4.2375 | 0.386 | 3.8203e-13 | 0.0030035 | 4.429e-16 | 0 | 0 | 4.429e-16 | 4.2375
19666 | 20 | 95 | 80 | 4.2375 | 0.386 | 3.8203e-13 | 0.0030035 | 4.429e-16 | 0 | 0 | 4.429e-16 | 4.2375
19667 | 20 | 95 | 80 | 4.2375 | 0.386 | 3.8203e-13 | 0.0030035 | 4.429e-16 | 0 | 0 | 4.429e-16 | 4.2375
19668 | 20 | 95 | 80 | 4.2375 | 0.386 | 3.8203e-13 | 0.0030035 | 4.429e-16 | 0 | 0 | 4.429e-16 | 4.2375
19669 | 20 | 95 | 80 | 4.2375 | 0.386 | 3.8203e-13 | 0.0030035 | 4.429e-16 | 0 | 0 | 4.429e-16 | 4.2375
19670 | 20 | 95 | 80 | 4.2375 | 0.386 | 3.8203e-13 | 0.0030035 | 4.429e-16 | 0 | 0 | 4.429e-16 | 4.2375
19671 | 20 | 95 | 80 | 4.2375 | 0.386 | 3.8203e-13 | 0.0030035 | 4.429e-16 | 0 | 0 | 4.429e-16 | 4.2375
19672 | 20 | 95 | 80 | 4.2375 | 0.386 | 3.8203e-13 | 0.0030035 | 4.429e-16 | 0 | 0 | 4.429e-16 | 4.2375
19673 | 20 | 95 | 80 | 4.2375 | 0.386 | 3.8203e-13 | 0.0030035 | 4.429e-16 | 0 | 0 | 4.429e-16 | 4.2375
19674 | 20 | 95 | 80 | 4.2375 | 0.386 | 3.8203e-13 | 0.0030035 | 4.429e-16 | 0 | 0 | 4.429e-16 | 4.2375
19675 | 20 | 95 | 80 | 4.2375 | 0.386 | 3.8203e-13 | 0.0030035 | 4.429e-16 | 0 | 0 | 4.429e-16 | 4.2375
19676 | 20 | 95 | 80 | 4.2375 | 0.386 | 3.8203e-13 | 0.0030035 | 4.429e-16 | 0 | 0 | 4.429e-16 | 4.2375
19677 | 20 | 95 | 80 | 4.2375 | 0.386 | 3.8203e-13 | 0.0030035 | 4.429e-16 | 0 | 0 | 4.429e-16 | 4.2375
19678 | 20 | 95 | 80 | 4.2375 | 0.386 | 3.8203e-13 | 0.0030035 | 4.429e-16 | 0 | 0 | 4.429e-16 | 4.2375
19679 | 20 | 95 | 80 | 4.2375 | 0.386 | 3.8203e-13 | 0.0030035 | 4.429e-16 | 0 | 0 | 4.429e-16 | 4.2375
19680 | 20 | 95 | 80 | 4.2375 | 0.386 | 3.8203e-13 | 0.0030035 | 4.429e-16 | 0 | 0 | 4.429e-16 | 4.2375
19681 | 20 | 95 | 80 | 4.2375 | 0.386 | 3.8203e-13 | 0.0030035 | 4.429e-16 | 0 | 0 | 4.429e-16 | 4.2375
19682 | 20 | 95 | 80 | 4.2375 | 0.386 | 3.8203e-13 | 0.0030035 | 4.429e-16 | 0 | 0 | 4.429e-16 | 4.2375
19683 | 20 | 95 | 80 | 4.2375 | 0.386 | 3.8203e-13 | 0.0030035 | 4.429e-16 | 0 | 0 | 4.429e-16 | 4.2375
19684 | 20 | 95 | 80 | 4.2375 | 0.386 | 3.8203e-13 | 0.0030035 | 4.429e-16 | 0 | 0 | 4.429e-16 | 4.2375
19685 | 20 | 95 | 80 | 4.2375 | 0.386 | 3.8203e-13 | 0.0030035 | 4.429e-16 | 0 | 0 | 4.429e-16 | 4.2375
19686 | 20 | 95 | 80 | 4.2375 | 0.386 | 3.8203e-13 | 0.0030035 | 4.429e-16 | 0 | 0 | 4.429e-16 | 4.2375
19687 | 20 | 95 | 80 | 4.2375 | 0.386 | 3.8203e-13 | 0.0030035 | 4.429e-16 | 0 | 0 | 4.429e-16 | 4.2375
19688 | 20 | 95 | 80 | 4.2375 | 0.386 | 3.8203e-13 | 0.0030035 | 4.429e-16 | 0 | 0 | 4.429e-16 | 4.2375
19689 | 20 | 95 | 80 | 4.2375 | 0.386 | 3.8203e-13 | 0.0030035 | 4.429e-16 | 0 | 0 | 4.429e-16 | 4.2375
19690 | 20 | 95 | 80 | 4.2375 | 0.386 | 3.8203e-13 | 0.0030035 | 4.429e-16 | 0 | 0 | 4.429e-16 | 4.2375
19691 | 20 | 95 | 80 | 4.2375 | 0.386 | 3.8203e-13 | 0.0030035 | 4.429e-16 | 0 | 0 | 4.429e-16 | 4.2375
19692 | 20 | 95 | 80 | 4.2375 | 0.386 | 3.8203e-13 | 0.0030035 | 4.429e-16 | 0 | 0 | 4.429e-16 | 4.2375
19693 | 20 | 95 | 80 | 4.2375 | 0.386 | 3.8203e-13 | 0.0030035 | 4.429e-16 | 0 | 0 | 4.429e-16 | 4.2375
19694 | 20 | 95 | 80 | 4.2375 | 0.386 | 3.8203e-13 | 0.0030035 | 4.429e-16 | 0 | 0 | 4.429e-16 | 4.2375
19695 | 20 | 95 | 80 | 4.2375 | 0.386 | 3.8203e-13 | 0.0030035 | 4.429e-16 | 0 | 0 | 4.429e-16 | 4.2375
19696 | 20 | 95 | 80 | 4.2375 | 0.386 | 3.8203e-13 | 0.0030035 | 4.429e-16 | 0 | 0 | 4.429e-16 | 4.2375
19697 | 20 | 95 | 80 | 4.2375 | 0.386 | 3.8203e-13 | 0.0030035 | 4.429e-16 | 0 | 0 | 4.429e-16 | 4.2375
19698 | 20 | 95 | 80 | 4.2375 | 0.386 | 3.8203e-13 | 0.0030035 | 4.429e-16 | 0 | 0 | 4.429e-16 | 4.2375
19699 | 20 | 95 | 80 | 4.2375 | 0.386 | 3.8203e-13 | 0.0030035 | 4.429e-16 | 0 | 0 | 4.429e-16 | 4.2375
19700 | 20 | 95 | 80 | 4.2375 | 0.386 | 3.8203e-13 | 0.0030035 | 4.429e-16 | 0 | 0 | 4.429e-16 | 4.2375
19701 | 20 | 95 | 80 | 4.2375 | 0.386 | 3.8203e-13 | 0.0030035 | 4.429e-16 | 0 | 0 | 4.429e-16 | 4.2375
19702 | 20 | 95 | 80 | 4.2375 | 0.386 | 3.8203e-13 | 0.0030035 | 4.429e-16 | 0 | 0 | 4.429e-16 | 4.2375
19703 | 20 | 95 | 80 | 4.2375 | 0.386 | 3.8203e-13 | 0.0030035 | 4.429e-16 | 0 | 0 | 4.429e-16 | 4.2375
19704 | 20 | 95 | 80 | 4.2375 | 0.386 | 3.8203e-13 | 0.0030035 | 4.429e-16 | 0 | 0 | 4.429e-16 | 4.2375
19705 | 20 | 95 | 80 | 4.2375 | 0.386 | 3.8203e-13 | 0.0030035 | 4.429e-16 | 0 | 0 | 4.429e-16 | 4.2375
19706 | 20 | 95 | 80 | 4.2375 | 0.386 | 3.8203e-13 | 0.0030035 | 4.429e-16 | 0 | 0 | 4.429e-16 | 4.2375
19707 | 20 | 95 | 80 | 4.2375 | 0.386 | 3.8203e-13 | 0.0030035 | 4.429e-16 | 0 | 0 | 4.429e-16 | 4.2375
19708 | 20 | 95 | 80 | 4.2375 | 0.386 | 3.8203e-13 | 0.0030035 | 4.429e-16 | 0 | 0 | 4.429e-16 | 4.2375
19709 | 20 | 95 | 80 | 4.2375 | 0.386 | 3.8203e-13 | 0.0030035 | 4.429e-16 | 0 | 0 | 4.429e-16 | 4.2375
19710 | 20 | 95 | 80 | 4.2375 | 0.386 | 3.8203e-13 | 0.0030035 | 4.429e-16 | 0 | 0 | 4.429e-16 | 4.2375
19711 | 20 | 95 | 80 | 4.2375 | 0.386 | 3.8203e-13 | 0.0030035 | 4.429e-16 | 0 | 0 | 4.429e-16 | 4.2375
19712 | 20 | 95 | 80 | 4.2375 | 0.386 | 3.8203e-13 | 0.0030035 | 4.429e-16 | 0 | 0 | 4.429e-16 | 4.2375
19713 | 20 | 95 | 80 | 4.2375 | 0.386 | 3.8203e-13 | 0.0030035 | 4.429e-16 | 0 | 0 | 4.429e-16 | 4.2375
19714 | 20 | 95 | 80 | 4.2375 | 0.386 | 3.8203e-13 | 0.0030035 | 4.429e-16 | 0 | 0 | 4.429e-16 | 4.2375
19715 | 20 | 95 | 80 | 4.2375 | 0.386 | 3.8203e-13 | 0.0030035 | 4.429e-16 | 0 | 0 | 4.429e-16 | 4.2375
19716 | 20 | 95 | 80 | 4.2375 | 0.386 | 3.8203e-13 | 0.0030035 | 4.429e-16 | 0 | 0 | 4.429e-16 | 4.2375
19717 | 20 | 95 | 80 | 4.2375 | 0.386 | 3.8203e-13 | 0.0030035 | 4.429e-16 | 0 | 0 | 4.429e-16 | 4.2375
19718 | 20 | 95 | 80 | 4.2375 | 0.386 | 3.8203e-13 | 0.0030035 | 4.429e-16 | 0 | 0 | 4.429e-16 | 4.2375
19719 | 20 | 95 | 80 | 4.2375 | 0.386 | 3.8203e-13 | 0.0030035 | 4.429e-16 | 0 | 0 | 4.429e-16 | 4.2375
19720 | 20 | 95 | 80 | 4.2375 | 0.386 | 3.8203e-13 | 0.0030035 | 4.429e-16 | 0 | 0 | 4.429e-16 | 4.2375
19721 | 20 | 95 | 80 | 4.2375 | 0.386 | 3.8203e-13 | 0.0030035 | 4.429e-16 | 0 | 0 | 4.429e-16 | 4.2375
19722 | 20 | 95 | 80 | 4.2375 | 0.386 | 3.8203e-13 | 0.0030035 | 4.429e-16 | 0 | 0 | 4.429e-16 | 4.2375
19723 | 20 | 95 | 80 | 4.2375 | 0.386 | 3.8203e-13 | 0.0030035 | 4.429e-16 | 0 | 0 | 4.429e-16 | 4.2375
19724 | 20 | 95 | 80 | 4.2375 | 0.386 | 3.8203e-13 | 0.0030035 | 4.429e-16 | 0 | 0 | 4.429e-16 | 4.2375
19725 | 20 | 95 | 80 | 4.2375 | 0.386 | 3.8203e-13 | 0.0030035 | 4.429e-16 | 0 | 0 | 4.429e-16 | 4.2375
19726 | 20 | 95 | 80 | 4.2375 | 0.386 | 3.8203e-13 | 0.0030035 | 4.429e-16 | 0 | 0 | 4.429e-16 | 4.2375
19727 | 20 | 95 | 80 | 4.2375 | 0.386 | 3.8203e-13 | 0.0030035 | 4.429e-16 | 0 | 0 | 4.429e-16 | 4.2375
19728 | 20 | 95 | 80 | 4.2375 | 0.386 | 3.8203e-13 | 0.0030035 | 4.429e-16 | 0 | 0 | 4.429e-16 | 4.2375
19729 | 20 | 95 | 80 | 4.2375 | 0.386 | 3.8203e-13 | 0.0030035 | 4.429e-16 | 0 | 0 | 4.429e-16 | 4.2375
19730 | 20 | 95 | 80 | 4.2375 | 0.386 | 3.8203e-13 | 0.0030035 | 4.429e-16 | 0 | 0 | 4.429e-16 | 4.2375
19731 | 20 | 95 | 80 | 4.2375 | 0.386 | 3.8203e-13 | 0.0030035 | 4.429e-16 | 0 | 0 | 4.429e-16 | 4.2375
19732 | 20 | 95 | 80 | 4.2375 | 0.386 | 3.8203e-13 | 0.0030035 | 4.429e-16 | 0 | 0 | 4.429e-16 | 4.2375
19733 | 20 | 95 | 80 | 4.2375 | 0.386 | 3.8203e-13 | 0.0030035 | 4.429e-16 | 0 | 0 | 4.429e-16 | 4.2375
19734 | 20 | 95 | 80 | 4.2375 | 0.386 | 3.8203e-13 | 0.0030035 | 4.429e-16 | 0 | 0 | 4.429e-16 | 4.2375
19735 | 20 | 95 | 80 | 4.2375 | 0.386 | 3.8203e-13 | 0.0030035 | 4.429e-16 | 0 | 0 | 4.429e-16 | 4.2375
19736 | 20 | 95 | 80 | 4.2375 | 0.386 | 3.8203e-13 | 0.0030035 | 4.429e-16 | 0 | 0 | 4.429e-16 | 4.2375
19737 | 20 | 95 | 80 | 4.2375 | 0.386 | 3.8203e-13 | 0.0030035 | 4.429e-16 | 0 | 0 | 4.429e-16 | 4.2375
19738 | 20 | 95 | 80 | 4.2375 | 0.386 | 3.8203e-13 | 0.0030035 | 4.429e-16 | 0 | 0 | 4.429e-16 | 4.2375
19739 | 20 | 95 | 80 | 4.2375 | 0.386 | 3.8203e-13 | 0.0030035 | 4.429e-16 | 0 | 0 | 4.429e-16 | 4.2375
19740 | 20 | 95 | 80 | 4.2375 | 0.386 | 3.8203e-13 | 0.0030035 | 4.429e-16 | 0 | 0 | 4.429e-16 | 4.2375
19741 | 20 | 95 | 80 | 4.2375 | 0.386 | 3.8203e-13 | 0.0030035 | 4.429e-16 | 0 | 0 | 4.429e-16 | 4.2375
19742 | 20 | 95 | 80 | 4.2375 | 0.386 | 3.8203e-13 | 0.0030035 | 4.429e-16 | 0 | 0 | 4.429e-16 | 4.2375
19743 | 20 | 95 | 80 | 4.2375 | 0.386 | 3.8203e-13 | 0.0030035 | 4.429e-16 | 0 | 0 | 4.429e-16 | 4.2375
19744 | 20 | 95 | 80 | 4.2375 | 0.386 | 3.8203e-13 | 0.0030035 | 4.429e-16 | 0 | 0 | 4.429e-16 | 4.2375
19745 | 20 | 95 | 80 | 4.2375 | 0.386 | 3.8203e-13 | 0.0030035 | 4.429e-16 | 0 | 0 | 4.429e-16 | 4.2375
19746 | 20 | 95 | 80 | 4.2375 | 0.386 | 3.8203e-13 | 0.0030035 | 4.429e-16 | 0 | 0 | 4.429e-16 | 4.2375
19747 | 20 | 95 | 80 | 4.2375 | 0.386 | 3.8203e-13 | 0.0030035 | 4.429e-16 | 0 | 0 | 4.429e-16 | 4.2375
19748 | 20 | 95 | 80 | 4.2375 | 0.386 | 3.8203e-13 | 0.0030035 | 4.429e-16 | 0 | 0 | 4.429e-16 | 4.2375
19749 | 20 | 95 | 80 | 4.2375 | 0.386 | 3.8203e-13 | 0.0030035 | 4.429e-16 | 0 | 0 | 4.429e-16 | 4.2375
19750 | 20 | 95 | 80 | 4.2375 | 0.386 | 3.8203e-13 | 0.0030035 | 4.429e-16 | 0 | 0 | 4.429e-16 | 4.2375
19751 | 20 | 95 | 80 | 4.2375 | 0.386 | 3.8203e-13 | 0.0030035 | 4.429e-16 | 0 | 0 | 4.429e-16 | 4.2375
19752 | 20 | 95 | 80 | 4.2375 | 0.386 | 3.8203e-13 | 0.0030035 | 4.429e-16 | 0 | 0 | 4.429e-16 | 4.2375
19753 | 20 | 95 | 80 | 4.2375 | 0.386 | 3.8203e-13 | 0.0030035 | 4.429e-16 | 0 | 0 | 4.429e-16 | 4.2375
19754 | 20 | 95 | 80 | 4.2375 | 0.386 | 3.8203e-13 | 0.0030035 | 4.429e-16 | 0 | 0 | 4.429e-16 | 4.2375
19755 | 20 | 95 | 80 | 4.2375 | 0.386 | 3.8203e-13 | 0.0030035 | 4.429e-16 | 0 | 0 | 4.429e-16 | 4.2375
19756 | 20 | 95 | 80 | 4.2375 | 0.386 | 3.8203e-13 | 0.0030035 | 4.429e-16 | 0 | 0 | 4.429e-16 | 4.2375
19757 | 20 | 95 | 80 | 4.2375 | 0.386 | 3.8203e-13 | 0.0030035 | 4.429e-16 | 0 | 0 | 4.429e-16 | 4.2375
19758 | 20 | 95 | 80 | 4.2375 | 0.386 | 3.8203e-13 | 0.0030035 | 4.429e-16 | 0 | 0 | 4.429e-16 | 4.2375
19759 | 20 | 95 | 80 | 4.2375 | 0.386 | 3.8203e-13 | 0.0030035 | 4.429e-16 | 0 | 0 | 4.429e-16 | 4.2375
19760 | 20 | 95 | 80 | 4.2375 | 0.386 | 3.8203e-13 | 0.0030035 | 4.429e-16 | 0 | 0 | 4.429e-16 | 4.2375
19761 | 20 | 95 | 80 | 4.2375 | 0.386 | 3.8203e-13 | 0.0030035 | 4.429e-16 | 0 | 0 | 4.429e-16 | 4.2375
19762 | 20 | 95 | 80 | 4.2375 | 0.386 | 3.8203e-13 | 0.0030035 | 4.429e-16 | 0 | 0 | 4.429e-16 | 4.2375
19763 | 20 | 95 | 80 | 4.2375 | 0.386 | 3.8203e-13 | 0.0030035 | 4.429e-16 | 0 | 0 | 4.429e-16 | 4.2375
19764 | 20 | 95 | 80 | 4.2375 | 0.386 | 3.8203e-13 | 0.0030035 | 4.429e-16 | 0 | 0 | 4.429e-16 | 4.2375
19765 | 20 | 95 | 80 | 4.2375 | 0.386 | 3.8203e-13 | 0.0030035 | 4.429e-16 | 0 | 0 | 4.429e-16 | 4.2375
19766 | 20 | 95 | 80 | 4.2375 | 0.386 | 3.8203e-13 | 0.0030035 | 4.429e-16 | 0 | 0 | 4.429e-16 | 4.2375
19767 | 20 | 95 | 80 | 4.2375 | 0.386 | 3.8203e-13 | 0.0030035 | 4.429e-16 | 0 | 0 | 4.429e-16 | 4.2375
19768 | 20 | 95 | 80 | 4.2375 | 0.386 | 3.8203e-13 | 0.0030035 | 4.429e-16 | 0 | 0 | 4.429e-16 | 4.2375
19769 | 20 | 95 | 80 | 4.2375 | 0.386 | 3.8203e-13 | 0.0030035 | 4.429e-16 | 0 | 0 | 4.429e-16 | 4.2375
19770 | 20 | 95 | 80 | 4.2375 | 0.386 | 3.8203e-13 | 0.0030035 | 4.429e-16 | 0 | 0 | 4.429e-16 | 4.2375
19771 | 20 | 95 | 80 | 4.2375 | 0.386 | 3.8203e-13 | 0.0030035 | 4.429e-16 | 0 | 0 | 4.429e-16 | 4.2375
19772 | 20 | 95 | 80 | 4.2375 | 0.386 | 3.8203e-13 | 0.0030035 | 4.429e-16 | 0 | 0 | 4.429e-16 | 4.2375
19773 | 20 | 95 | 80 | 4.2375 | 0.386 | 3.8203e-13 | 0.0030035 | 4.429e-16 | 0 | 0 | 4.429e-16 | 4.2375
19774 | 20 | 95 | 80 | 4.2375 | 0.386 | 3.8203e-13 | 0.0030035 | 4.429e-16 | 0 | 0 | 4.429e-16 | 4.2375
19775 | 20 | 95 | 80 | 4.2375 | 0.386 | 3.8203e-13 | 0.0030035 | 4.429e-16 | 0 | 0 | 4.429e-16 | 4.2375
19776 | 20 | 95 | 80 | 4.2375 | 0.386 | 3.8203e-13 | 0.0030035 | 4.429e-16 | 0 | 0 | 4.429e-16 | 4.2375
19777 | 20 | 95 | 80 | 4.2375 | 0.386 | 3.8203e-13 | 0.0030035 | 4.429e-16 | 0 | 0 | 4.429e-16 | 4.2375
19778 | 20 | 95 | 80 | 4.2375 | 0.386 | 3.8203e-13 | 0.0030035 | 4.429e-16 | 0 | 0 | 4.429e-16 | 4.2375
19779 | 20 | 95 | 80 | 4.2375 | 0.386 | 3.8203e-13 | 0.0030035 | 4.429e-16 | 0 | 0 | 4.429e-16 | 4.2375
19780 | 20 | 95 | 80 | 4.2375 | 0.386 | 3.8203e-13 | 0.0030035 | 4.429e-16 | 0 | 0 | 4.429e-16 | 4.2375
19781 | 20 | 95 | 80 | 4.2375 | 0.386 | 3.8203e-13 | 0.0030035 | 4.429e-16 | 0 | 0 | 4.429e-16 | 4.2375
19782 | 20 | 95 | 80 | 4.2375 | 0.386 | 3.8203e-13 | 0.0030035 | 4.429e-16 | 0 | 0 | 4.429e-16 | 4.2375
19783 | 20 | 95 | 80 | 4.2375 | 0.386 | 3.8203e-13 | 0.0030035 | 4.429e-16 | 0 | 0 | 4.429e-16 | 4.2375
19784 | 20 | 95 | 80 | 4.2375 | 0.386 | 3.8203e-13 | 0.0030035 | 4.429e-16 | 0 | 0 | 4.429e-16 | 4.2375
19785 | 20 | 95 | 80 | 4.2375 | 0.386 | 3.8203e-13 | 0.0030035 | 4.429e-16 | 0 | 0 | 4.429e-16 | 4.2375
19786 | 20 | 95 | 80 | 4.2375 | 0.386 | 3.8203e-13 | 0.0030035 | 4.429e-16 | 0 | 0 | 4.429e-16 | 4.2375
19787 | 20 | 95 | 80 | 4.2375 | 0.386 | 3.8203e-13 | 0.0030035 | 4.429e-16 | 0 | 0 | 4.429e-16 | 4.2375
19788 | 20 | 95 | 80 | 4.2375 | 0.386 | 3.8203e-13 | 0.0030035 | 4.429e-16 | 0 | 0 | 4.429e-16 | 4.2375
19789 | 20 | 95 | 80 | 4.2375 | 0.386 | 3.8203e-13 | 0.0030035 | 4.429e-16 | 0 | 0 | 4.429e-16 | 4.2375
19790 | 20 | 95 | 80 | 4.2375 | 0.386 | 3.8203e-13 | 0.0030035 | 4.429e-16 | 0 | 0 | 4.429e-16 | 4.2375
19791 | 20 | 95 | 80 | 4.2375 | 0.386 | 3.8203e-13 | 0.0030035 | 4.429e-16 | 0 | 0 | 4.429e-16 | 4.2375
19792 | 20 | 95 | 80 | 4.2375 | 0.386 | 3.8203e-13 | 0.0030035 | 4.429e-16 | 0 | 0 | 4.429e-16 | 4.2375
19793 | 20 | 95 | 80 | 4.2375 | 0.386 | 3.8203e-13 | 0.0030035 | 4.429e-16 | 0 | 0 | 4.429e-16 | 4.2375
19794 | 20 | 95 | 80 | 4.2375 | 0.386 | 3.8203e-13 | 0.0030035 | 4.429e-16 | 0 | 0 | 4.429e-16 | 4.2375
19795 | 20 | 95 | 80 | 4.2375 | 0.386 | 3.8203e-13 | 0.0030035 | 4.429e-16 | 0 | 0 | 4.429e-16 | 4.2375
19796 | 20 | 95 | 80 | 4.2375 | 0.386 | 3.8203e-13 | 0.0030035 | 4.429e-16 | 0 | 0 | 4.429e-16 | 4.2375
19797 | 20 | 95 | 80 | 4.2375 | 0.386 | 3.8203e-13 | 0.0030035 | 4.429e-16 | 0 | 0 | 4.429e-16 | 4.2375
19798 | 20 | 95 | 80 | 4.2375 | 0.386 | 3.8203e-13 | 0.0030035 | 4.429e-16 | 0 | 0 | 4.429e-16 | 4.2375
19799 | 20 | 95 | 80 | 4.2375 | 0.386 | 3.8203e-13 | 0.0030035 | 4.429e-16 | 0 | 0 | 4.429e-16 | 4.2375
19800 | 20 | 95 | 80 | 4.2375 | 0.386 | 3.8203e-13 | 0.0030035 | 4.429e-16 | 0 | 0 | 4.429e-16 | 4.2375
19801 | 20 | 95 | 80 | 4.2375 | 0.386 | 3.8203e-13 | 0.0030035 | 4.429e-16 | 0 | 0 | 4.429e-16 | 4.2375
19802 | 20 | 95 | 80 | 4.2375 | 0.386 | 3.8203e-13 | 0.0030035 | 4.429e-16 | 0 | 0 | 4.429e-16 | 4.2375
19803 | 20 | 95 | 80 | 4.2375 | 0.386 | 3.8203e-13 | 0.0030035 | 4.429e-16 | 0 | 0 | 4.429e-16 | 4.2375
19804 | 20 | 95 | 80 | 4.2375 | 0.386 | 3.8203e-13 | 0.0030035 | 4.429e-16 | 0 | 0 | 4.429e-16 | 4.2375
19805 | 20 | 95 | 80 | 4.2375 | 0.386 | 3.8203e-13 | 0.0030035 | 4.429e-16 | 0 | 0 | 4.429e-16 | 4.2375
19806 | 20 | 95 | 80 | 4.2375 | 0.386 | 3.8203e-13 | 0.0030035 | 4.429e-16 | 0 | 0 | 4.429e-16 | 4.2375
19807 | 20 | 95 | 80 | 4.2375 | 0.386 | 3.8203e-13 | 0.0030035 | 4.429e-16 | 0 | 0 | 4.429e-16 | 4.2375
19808 | 20 | 95 | 80 | 4.2375 | 0.386 | 3.8203e-13 | 0.0030035 | 4.429e-16 | 0 | 0 | 4.429e-16 | 4.2375
19809 | 20 | 95 | 80 | 4.2375 | 0.386 | 3.8203e-13 | 0.0030035 | 4.429e-16 | 0 | 0 | 4.429e-16 | 4.2375
19810 | 20 | 95 | 80 | 4.2375 | 0.386 | 3.8203e-13 | 0.0030035 | 4.429e-16 | 0 | 0 | 4.429e-16 | 4.2375
19811 | 20 | 95 | 80 | 4.2375 | 0.386 | 3.8203e-13 | 0.0030035 | 4.429e-16 | 0 | 0 | 4.429e-16 | 4.2375
19812 | 20 | 95 | 80 | 4.2375 | 0.386 | 3.8203e-13 | 0.0030035 | 4.429e-16 | 0 | 0 | 4.429e-16 | 4.2375
19813 | 20 | 95 | 80 | 4.2375 | 0.386 | 3.8203e-13 | 0.0030035 | 4.429e-16 | 0 | 0 | 4.429e-16 | 4.2375
19814 | 20 | 95 | 80 | 4.2375 | 0.386 | 3.8203e-13 | 0.0030035 | 4.429e-16 | 0 | 0 | 4.429e-16 | 4.2375
19815 | 20 | 95 | 80 | 4.2375 | 0.386 | 3.8203e-13 | 0.0030035 | 4.429e-16 | 0 | 0 | 4.429e-16 | 4.2375
19816 | 20 | 95 | 80 | 4.2375 | 0.386 | 3.8203e-13 | 0.0030035 | 4.429e-16 | 0 | 0 | 4.429e-16 | 4.2375
19817 | 20 | 95 | 80 | 4.2375 | 0.386 | 3.8203e-13 | 0.0030035 | 4.429e-16 | 0 | 0 | 4.429e-16 | 4.2375
19818 | 20 | 95 | 80 | 4.2375 | 0.386 | 3.8203e-13 | 0.0030035 | 4.429e-16 | 0 | 0 | 4.429e-16 | 4.2375
19819 | 20 | 95 | 80 | 4.2375 | 0.386 | 3.8203e-13 | 0.0030035 | 4.429e-16 | 0 | 0 | 4.429e-16 | 4.2375
19820 | 20 | 95 | 80 | 4.2375 | 0.386 | 3.8203e-13 | 0.0030035 | 4.429e-16 | 0 | 0 | 4.429e-16 | 4.2375
19821 | 20 | 95 | 80 | 4.2375 | 0.386 | 3.8203e-13 | 0.0030035 | 4.429e-16 | 0 | 0 | 4.429e-16 | 4.2375
19822 | 20 | 95 | 80 | 4.2375 | 0.386 | 3.8203e-13 | 0.0030035 | 4.429e-16 | 0 | 0 | 4.429e-16 | 4.2375
19823 | 20 | 95 | 80 | 4.2375 | 0.386 | 3.8203e-13 | 0.0030035 | 4.429e-16 | 0 | 0 | 4.429e-16 | 4.2375
19824 | 20 | 95 | 80 | 4.2375 | 0.386 | 3.8203e-13 | 0.0030035 | 4.429e-16 | 0 | 0 | 4.429e-16 | 4.2375
19825 | 20 | 95 | 80 | 4.2375 | 0.386 | 3.8203e-13 | 0.0030035 | 4.429e-16 | 0 | 0 | 4.429e-16 | 4.2375
19826 | 20 | 95 | 80 | 4.2375 | 0.386 | 3.8203e-13 | 0.0030035 | 4.429e-16 | 0 | 0 | 4.429e-16 | 4.2375
19827 | 20 | 95 | 80 | 4.2375 | 0.386 | 3.8203e-13 | 0.0030035 | 4.429e-16 | 0 | 0 | 4.429e-16 | 4.2375
19828 | 20 | 95 | 80 | 4.2375 | 0.386 | 3.8203e-13 | 0.0030035 | 4.429e-16 | 0 | 0 | 4.429e-16 | 4.2375
19829 | 20 | 95 | 80 | 4.2375 | 0.386 | 3.8203e-13 | 0.0030035 | 4.429e-16 | 0 | 0 | 4.429e-16 | 4.2375
19830 | 20 | 95 | 80 | 4.2375 | 0.386 | 3.8203e-13 | 0.0030035 | 4.429e-16 | 0 | 0 | 4.429e-16 | 4.2375
19831 | 20 | 95 | 80 | 4.2375 | 0.386 | 3.8203e-13 | 0.0030035 | 4.429e-16 | 0 | 0 | 4.429e-16 | 4.2375
19832 | 20 | 95 | 80 | 4.2375 | 0.386 | 3.8203e-13 | 0.0030035 | 4.429e-16 | 0 | 0 | 4.429e-16 | 4.2375
19833 | 20 | 95 | 80 | 4.2375 | 0.386 | 3.8203e-13 | 0.0030035 | 4.429e-16 | 0 | 0 | 4.429e-16 | 4.2375
19834 | 20 | 95 | 80 | 4.2375 | 0.386 | 3.8203e-13 | 0.0030035 | 4.429e-16 | 0 | 0 | 4.429e-16 | 4.2375
19835 | 20 | 95 | 80 | 4.2375 | 0.386 | 3.8203e-13 | 0.0030035 | 4.429e-16 | 0 | 0 | 4.429e-16 | 4.2375
19836 | 20 | 95 | 80 | 4.2375 | 0.386 | 3.8203e-13 | 0.0030035 | 4.429e-16 | 0 | 0 | 4.429e-16 | 4.2375
19837 | 20 | 95 | 80 | 4.2375 | 0.386 | 3.8203e-13 | 0.0030035 | 4.429e-16 | 0 | 0 | 4.429e-16 | 4.2375
19838 | 20 | 95 | 80 | 4.2375 | 0.386 | 3.8203e-13 | 0.0030035 | 4.429e-16 | 0 | 0 | 4.429e-16 | 4.2375
19839 | 20 | 95 | 80 | 4.2375 | 0.386 | 3.8203e-13 | 0.0030035 | 4.429e-16 | 0 | 0 | 4.429e-16 | 4.2375
19840 | 20 | 95 | 80 | 4.2375 | 0.386 | 3.8203e-13 | 0.0030035 | 4.429e-16 | 0 | 0 | 4.429e-16 | 4.2375
19841 | 20 | 95 | 80 | 4.2375 | 0.386 | 3.8203e-13 | 0.0030035 | 4.429e-16 | 0 | 0 | 4.429e-16 | 4.2375
19842 | 20 | 95 | 80 | 4.2375 | 0.386 | 3.8203e-13 | 0.0030035 | 4.429e-16 | 0 | 0 | 4.429e-16 | 4.2375
19843 | 20 | 95 | 80 | 4.2375 | 0.386 | 3.8203e-13 | 0.0030035 | 4.429e-16 | 0 | 0 | 4.429e-16 | 4.2375
19844 | 20 | 95 | 80 | 4.2375 | 0.386 | 3.8203e-13 | 0.0030035 | 4.429e-16 | 0 | 0 | 4.429e-16 | 4.2375
19845 | 20 | 95 | 80 | 4.2375 | 0.386 | 3.8203e-13 | 0.0030035 | 4.429e-16 | 0 | 0 | 4.429e-16 | 4.2375
19846 | 20 | 95 | 80 | 4.2375 | 0.386 | 3.8203e-13 | 0.0030035 | 4.429e-16 | 0 | 0 | 4.429e-16 | 4.2375
19847 | 20 | 95 | 80 | 4.2375 | 0.386 | 3.8203e-13 | 0.0030035 | 4.429e-16 | 0 | 0 | 4.429e-16 | 4.2375
19848 | 20 | 95 | 80 | 4.2375 | 0.386 | 3.8203e-13 | 0.0030035 | 4.429e-16 | 0 | 0 | 4.429e-16 | 4.2375
19849 | 20 | 95 | 80 | 4.2375 | 0.386 | 3.8203e-13 | 0.0030035 | 4.429e-16 | 0 | 0 | 4.429e-16 | 4.2375
19850 | 20 | 95 | 80 | 4.2375 | 0.386 | 3.8203e-13 | 0.0030035 | 4.429e-16 | 0 | 0 | 4.429e-16 | 4.2375
19851 | 20 | 95 | 80 | 4.2375 | 0.386 | 3.8203e-13 | 0.0030035 | 4.429e-16 | 0 | 0 | 4.429e-16 | 4.2375
19852 | 20 | 95 | 80 | 4.2375 | 0.386 | 3.8203e-13 | 0.0030035 | 4.429e-16 | 0 | 0 | 4.429e-16 | 4.2375
19853 | 20 | 95 | 80 | 4.2375 | 0.386 | 3.8203e-13 | 0.0030035 | 4.429e-16 | 0 | 0 | 4.429e-16 | 4.2375
19854 | 20 | 95 | 80 | 4.2375 | 0.386 | 3.8203e-13 | 0.0030035 | 4.429e-16 | 0 | 0 | 4.429e-16 | 4.2375
19855 | 20 | 95 | 80 | 4.2375 | 0.386 | 3.8203e-13 | 0.0030035 | 4.429e-16 | 0 | 0 | 4.429e-16 | 4.2375
19856 | 20 | 95 | 80 | 4.2375 | 0.386 | 3.8203e-13 | 0.0030035 | 4.429e-16 | 0 | 0 | 4.429e-16 | 4.2375
19857 | 20 | 95 | 80 | 4.2375 | 0.386 | 3.8203e-13 | 0.0030035 | 4.429e-16 | 0 | 0 | 4.429e-16 | 4.2375
19858 | 20 | 95 | 80 | 4.2375 | 0.386 | 3.8203e-13 | 0.0030035 | 4.429e-16 | 0 | 0 | 4.429e-16 | 4.2375
19859 | 20 | 95 | 80 | 4.2375 | 0.386 | 3.8203e-13 | 0.0030035 | 4.429e-16 | 0 | 0 | 4.429e-16 | 4.2375
19860 | 20 | 95 | 80 | 4.2375 | 0.386 | 3.8203e-13 | 0.0030035 | 4.429e-16 | 0 | 0 | 4.429e-16 | 4.2375
19861 | 20 | 95 | 80 | 4.2375 | 0.386 | 3.8203e-13 | 0.0030035 | 4.429e-16 | 0 | 0 | 4.429e-16 | 4.2375
19862 | 20 | 95 | 80 | 4.2375 | 0.386 | 3.8203e-13 | 0.0030035 | 4.429e-16 | 0 | 0 | 4.429e-16 | 4.2375
19863 | 20 | 95 | 80 | 4.2375 | 0.386 | 3.8203e-13 | 0.0030035 | 4.429e-16 | 0 | 0 | 4.429e-16 | 4.2375
19864 | 20 | 95 | 80 | 4.2375 | 0.386 | 3.8203e-13 | 0.0030035 | 4.429e-16 | 0 | 0 | 4.429e-16 | 4.2375
19865 | 20 | 95 | 80 | 4.2375 | 0.386 | 3.8203e-13 | 0.0030035 | 4.429e-16 | 0 | 0 | 4.429e-16 | 4.2375
19866 | 20 | 95 | 80 | 4.2375 | 0.386 | 3.8203e-13 | 0.0030035 | 4.429e-16 | 0 | 0 | 4.429e-16 | 4.2375
19867 | 20 | 95 | 80 | 4.2375 | 0.386 | 3.8203e-13 | 0.0030035 | 4.429e-16 | 0 | 0 | 4.429e-16 | 4.2375
19868 | 20 | 95 | 80 | 4.2375 | 0.386 | 3.8203e-13 | 0.0030035 | 4.429e-16 | 0 | 0 | 4.429e-16 | 4.2375
19869 | 20 | 95 | 80 | 4.2375 | 0.386 | 3.8203e-13 | 0.0030035 | 4.429e-16 | 0 | 0 | 4.429e-16 | 4.2375
19870 | 20 | 95 | 80 | 4.2375 | 0.386 | 3.8203e-13 | 0.0030035 | 4.429e-16 | 0 | 0 | 4.429e-16 | 4.2375
19871 | 20 | 95 | 80 | 4.2375 | 0.386 | 3.8203e-13 | 0.0030035 | 4.429e-16 | 0 | 0 | 4.429e-16 | 4.2375
19872 | 20 | 95 | 80 | 4.2375 | 0.386 | 3.8203e-13 | 0.0030035 | 4.429e-16 | 0 | 0 | 4.429e-16 | 4.2375
19873 | 20 | 95 | 80 | 4.2375 | 0.386 | 3.8203e-13 | 0.0030035 | 4.429e-16 | 0 | 0 | 4.429e-16 | 4.2375
19874 | 20 | 95 | 80 | 4.2375 | 0.386 | 3.8203e-13 | 0.0030035 | 4.429e-16 | 0 | 0 | 4.429e-16 | 4.2375
19875 | 20 | 95 | 80 | 4.2375 | 0.386 | 3.8203e-13 | 0.0030035 | 4.429e-16 | 0 | 0 | 4.429e-16 | 4.2375
19876 | 20 | 95 | 80 | 4.2375 | 0.386 | 3.8203e-13 | 0.0030035 | 4.429e-16 | 0 | 0 | 4.429e-16 | 4.2375
19877 | 20 | 95 | 80 | 4.2375 | 0.386 | 3.8203e-13 | 0.0030035 | 4.429e-16 | 0 | 0 | 4.429e-16 | 4.2375
19878 | 20 | 95 | 80 | 4.2375 | 0.386 | 3.8203e-13 | 0.0030035 | 4.429e-16 | 0 | 0 | 4.429e-16 | 4.2375
19879 | 20 | 95 | 80 | 4.2375 | 0.386 | 3.8203e-13 | 0.0030035 | 4.429e-16 | 0 | 0 | 4.429e-16 | 4.2375
19880 | 20 | 95 | 80 | 4.2375 | 0.386 | 3.8203e-13 | 0.0030035 | 4.429e-16 | 0 | 0 | 4.429e-16 | 4.2375
19881 | 20 | 95 | 80 | 4.2375 | 0.386 | 3.8203e-13 | 0.0030035 | 4.429e-16 | 0 | 0 | 4.429e-16 | 4.2375
19882 | 20 | 95 | 80 | 4.2375 | 0.386 | 3.8203e-13 | 0.0030035 | 4.429e-16 | 0 | 0 | 4.429e-16 | 4.2375
19883 | 20 | 95 | 80 | 4.2375 | 0.386 | 3.8203e-13 | 0.0030035 | 4.429e-16 | 0 | 0 | 4.429e-16 | 4.2375
19884 | 20 | 95 | 80 | 4.2375 | 0.386 | 3.8203e-13 | 0.0030035 | 4.429e-16 | 0 | 0 | 4.429e-16 | 4.2375
19885 | 20 | 95 | 80 | 4.2375 | 0.386 | 3.8203e-13 | 0.0030035 | 4.429e-16 | 0 | 0 | 4.429e-16 | 4.2375
19886 | 20 | 95 | 80 | 4.2375 | 0.386 | 3.8203e-13 | 0.0030035 | 4.429e-16 | 0 | 0 | 4.429e-16 | 4.2375
19887 | 20 | 95 | 80 | 4.2375 | 0.386 | 3.8203e-13 | 0.0030035 | 4.429e-16 | 0 | 0 | 4.429e-16 | 4.2375
19888 | 20 | 95 | 80 | 4.2375 | 0.386 | 3.8203e-13 | 0.0030035 | 4.429e-16 | 0 | 0 | 4.429e-16 | 4.2375
19889 | 20 | 95 | 80 | 4.2375 | 0.386 | 3.8203e-13 | 0.0030035 | 4.429e-16 | 0 | 0 | 4.429e-16 | 4.2375
19890 | 20 | 95 | 80 | 4.2375 | 0.386 | 3.8203e-13 | 0.0030035 | 4.429e-16 | 0 | 0 | 4.429e-16 | 4.2375
19891 | 20 | 95 | 80 | 4.2375 | 0.386 | 3.8203e-13 | 0.0030035 | 4.429e-16 | 0 | 0 | 4.429e-16 | 4.2375
19892 | 20 | 95 | 80 | 4.2375 | 0.386 | 3.8203e-13 | 0.0030035 | 4.429e-16 | 0 | 0 | 4.429e-16 | 4.2375
19893 | 20 | 95 | 80 | 4.2375 | 0.386 | 3.8203e-13 | 0.0030035 | 4.429e-16 | 0 | 0 | 4.429e-16 | 4.2375
19894 | 20 | 95 | 80 | 4.2375 | 0.386 | 3.8203e-13 | 0.0030035 | 4.429e-16 | 0 | 0 | 4.429e-16 | 4.2375
19895 | 20 | 95 | 80 | 4.2375 | 0.386 | 3.8203e-13 | 0.0030035 | 4.429e-16 | 0 | 0 | 4.429e-16 | 4.2375
19896 | 20 | 95 | 80 | 4.2375 | 0.386 | 3.8203e-13 | 0.0030035 | 4.429e-16 | 0 | 0 | 4.429e-16 | 4.2375
19897 | 20 | 95 | 80 | 4.2375 | 0.386 | 3.8203e-13 | 0.0030035 | 4.429e-16 | 0 | 0 | 4.429e-16 | 4.2375
19898 | 20 | 95 | 80 | 4.2375 | 0.386 | 3.8203e-13 | 0.0030035 | 4.429e-16 | 0 | 0 | 4.429e-16 | 4.2375
19899 | 20 | 95 | 80 | 4.2375 | 0.386 | 3.8203e-13 | 0.0030035 | 4.429e-16 | 0 | 0 | 4.429e-16 | 4.2375
19900 | 20 | 95 | 80 | 4.2375 | 0.386 | 3.8203e-13 | 0.0030035 | 4.429e-16 | 0 | 0 | 4.429e-16 | 4.2375
19901 | 20 | 95 | 80 | 4.2375 | 0.386 | 3.8203e-13 | 0.0030035 | 4.429e-16 | 0 | 0 | 4.429e-16 | 4.2375
19902 | 20 | 95 | 80 | 4.2375 | 0.386 | 3.8203e-13 | 0.0030035 | 4.429e-16 | 0 | 0 | 4.429e-16 | 4.2375
19903 | 20 | 95 | 80 | 4.2375 | 0.386 | 3.8203e-13 | 0.0030035 | 4.429e-16 | 0 | 0 | 4.429e-16 | 4.2375
19904 | 20 | 95 | 80 | 4.2375 | 0.386 | 3.8203e-13 | 0.0030035 | 4.429e-16 | 0 | 0 | 4.429e-16 | 4.2375
19905 | 20 | 95 | 80 | 4.2375 | 0.386 | 3.8203e-13 | 0.0030035 | 4.429e-16 | 0 | 0 | 4.429e-16 | 4.2375
19906 | 20 | 95 | 80 | 4.2375 | 0.386 | 3.8203e-13 | 0.0030035 | 4.429e-16 | 0 | 0 | 4.429e-16 | 4.2375
19907 | 20 | 95 | 80 | 4.2375 | 0.386 | 3.8203e-13 | 0.0030035 | 4.429e-16 | 0 | 0 | 4.429e-16 | 4.2375
19908 | 20 | 95 | 80 | 4.2375 | 0.386 | 3.8203e-13 | 0.0030035 | 4.429e-16 | 0 | 0 | 4.429e-16 | 4.2375
19909 | 20 | 95 | 80 | 4.2375 | 0.386 | 3.8203e-13 | 0.0030035 | 4.429e-16 | 0 | 0 | 4.429e-16 | 4.2375
19910 | 20 | 95 | 80 | 4.2375 | 0.386 | 3.8203e-13 | 0.0030035 | 4.429e-16 | 0 | 0 | 4.429e-16 | 4.2375
19911 | 20 | 95 | 80 | 4.2375 | 0.386 | 3.8203e-13 | 0.0030035 | 4.429e-16 | 0 | 0 | 4.429e-16 | 4.2375
19912 | 20 | 95 | 80 | 4.2375 | 0.386 | 3.8203e-13 | 0.0030035 | 4.429e-16 | 0 | 0 | 4.429e-16 | 4.2375
19913 | 20 | 95 | 80 | 4.2375 | 0.386 | 3.8203e-13 | 0.0030035 | 4.429e-16 | 0 | 0 | 4.429e-16 | 4.2375
19914 | 20 | 95 | 80 | 4.2375 | 0.386 | 3.8203e-13 | 0.0030035 | 4.429e-16 | 0 | 0 | 4.429e-16 | 4.2375
19915 | 20 | 95 | 80 | 4.2375 | 0.386 | 3.8203e-13 | 0.0030035 | 4.429e-16 | 0 | 0 | 4.429e-16 | 4.2375
19916 | 20 | 95 | 80 | 4.2375 | 0.386 | 3.8203e-13 | 0.0030035 | 4.429e-16 | 0 | 0 | 4.429e-16 | 4.2375
19917 | 20 | 95 | 80 | 4.2375 | 0.386 | 3.8203e-13 | 0.0030035 | 4.429e-16 | 0 | 0 | 4.429e-16 | 4.2375
19918 | 20 | 95 | 80 | 4.2375 | 0.386 | 3.8203e-13 | 0.0030035 | 4.429e-16 | 0 | 0 | 4.429e-16 | 4.2375
19919 | 20 | 95 | 80 | 4.2375 | 0.386 | 3.8203e-13 | 0.0030035 | 4.429e-16 | 0 | 0 | 4.429e-16 | 4.2375
19920 | 20 | 95 | 80 | 4.2375 | 0.386 | 3.8203e-13 | 0.0030035 | 4.429e-16 | 0 | 0 | 4.429e-16 | 4.2375
19921 | 20 | 95 | 80 | 4.2375 | 0.386 | 3.8203e-13 | 0.0030035 | 4.429e-16 | 0 | 0 | 4.429e-16 | 4.2375
19922 | 20 | 95 | 80 | 4.2375 | 0.386 | 3.8203e-13 | 0.0030035 | 4.429e-16 | 0 | 0 | 4.429e-16 | 4.2375
19923 | 20 | 95 | 80 | 4.2375 | 0.386 | 3.8203e-13 | 0.0030035 | 4.429e-16 | 0 | 0 | 4.429e-16 | 4.2375
19924 | 20 | 95 | 80 | 4.2375 | 0.386 | 3.8203e-13 | 0.0030035 | 4.429e-16 | 0 | 0 | 4.429e-16 | 4.2375
19925 | 20 | 95 | 80 | 4.2375 | 0.386 | 3.8203e-13 | 0.0030035 | 4.429e-16 | 0 | 0 | 4.429e-16 | 4.2375
19926 | 20 | 95 | 80 | 4.2375 | 0.386 | 3.8203e-13 | 0.0030035 | 4.429e-16 | 0 | 0 | 4.429e-16 | 4.2375
19927 | 20 | 95 | 80 | 4.2375 | 0.386 | 3.8203e-13 | 0.0030035 | 4.429e-16 | 0 | 0 | 4.429e-16 | 4.2375
19928 | 20 | 95 | 80 | 4.2375 | 0.386 | 3.8203e-13 | 0.0030035 | 4.429e-16 | 0 | 0 | 4.429e-16 | 4.2375
19929 | 20 | 95 | 80 | 4.2375 | 0.386 | 3.8203e-13 | 0.0030035 | 4.429e-16 | 0 | 0 | 4.429e-16 | 4.2375
19930 | 20 | 95 | 80 | 4.2375 | 0.386 | 3.8203e-13 | 0.0030035 | 4.429e-16 | 0 | 0 | 4.429e-16 | 4.2375
19931 | 20 | 95 | 80 | 4.2375 | 0.386 | 3.8203e-13 | 0.0030035 | 4.429e-16 | 0 | 0 | 4.429e-16 | 4.2375
19932 | 20 | 95 | 80 | 4.2375 | 0.386 | 3.8203e-13 | 0.0030035 | 4.429e-16 | 0 | 0 | 4.429e-16 | 4.2375
19933 | 20 | 95 | 80 | 4.2375 | 0.386 | 3.8203e-13 | 0.0030035 | 4.429e-16 | 0 | 0 | 4.429e-16 | 4.2375
19934 | 20 | 95 | 80 | 4.2375 | 0.386 | 3.8203e-13 | 0.0030035 | 4.429e-16 | 0 | 0 | 4.429e-16 | 4.2375
19935 | 20 | 95 | 80 | 4.2375 | 0.386 | 3.8203e-13 | 0.0030035 | 4.429e-16 | 0 | 0 | 4.429e-16 | 4.2375
19936 | 20 | 95 | 80 | 4.2375 | 0.386 | 3.8203e-13 | 0.0030035 | 4.429e-16 | 0 | 0 | 4.429e-16 | 4.2375
19937 | 20 | 95 | 80 | 4.2375 | 0.386 | 3.8203e-13 | 0.0030035 | 4.429e-16 | 0 | 0 | 4.429e-16 | 4.2375
19938 | 20 | 95 | 80 | 4.2375 | 0.386 | 3.8203e-13 | 0.0030035 | 4.429e-16 | 0 | 0 | 4.429e-16 | 4.2375
19939 | 20 | 95 | 80 | 4.2375 | 0.386 | 3.8203e-13 | 0.0030035 | 4.429e-16 | 0 | 0 | 4.429e-16 | 4.2375
19940 | 20 | 95 | 80 | 4.2375 | 0.386 | 3.8203e-13 | 0.0030035 | 4.429e-16 | 0 | 0 | 4.429e-16 | 4.2375
19941 | 20 | 95 | 80 | 4.2375 | 0.386 | 3.8203e-13 | 0.0030035 | 4.429e-16 | 0 | 0 | 4.429e-16 | 4.2375
19942 | 20 | 95 | 80 | 4.2375 | 0.386 | 3.8203e-13 | 0.0030035 | 4.429e-16 | 0 | 0 | 4.429e-16 | 4.2375
19943 | 20 | 95 | 80 | 4.2375 | 0.386 | 3.8203e-13 | 0.0030035 | 4.429e-16 | 0 | 0 | 4.429e-16 | 4.2375
19944 | 20 | 95 | 80 | 4.2375 | 0.386 | 3.8203e-13 | 0.0030035 | 4.429e-16 | 0 | 0 | 4.429e-16 | 4.2375
19945 | 20 | 95 | 80 | 4.2375 | 0.386 | 3.8203e-13 | 0.0030035 | 4.429e-16 | 0 | 0 | 4.429e-16 | 4.2375
19946 | 20 | 95 | 80 | 4.2375 | 0.386 | 3.8203e-13 | 0.0030035 | 4.429e-16 | 0 | 0 | 4.429e-16 | 4.2375
19947 | 20 | 95 | 80 | 4.2375 | 0.386 | 3.8203e-13 | 0.0030035 | 4.429e-16 | 0 | 0 | 4.429e-16 | 4.2375
19948 | 20 | 95 | 80 | 4.2375 | 0.386 | 3.8203e-13 | 0.0030035 | 4.429e-16 | 0 | 0 | 4.429e-16 | 4.2375
19949 | 20 | 95 | 80 | 4.2375 | 0.386 | 3.8203e-13 | 0.0030035 | 4.429e-16 | 0 | 0 | 4.429e-16 | 4.2375
19950 | 20 | 95 | 80 | 4.2375 | 0.386 | 3.8203e-13 | 0.0030035 | 4.429e-16 | 0 | 0 | 4.429e-16 | 4.2375
19951 | 20 | 95 | 80 | 4.2375 | 0.386 | 3.8203e-13 | 0.0030035 | 4.429e-16 | 0 | 0 | 4.429e-16 | 4.2375
19952 | 20 | 95 | 80 | 4.2375 | 0.386 | 3.8203e-13 | 0.0030035 | 4.429e-16 | 0 | 0 | 4.429e-16 | 4.2375
19953 | 20 | 95 | 80 | 4.2375 | 0.386 | 3.8203e-13 | 0.0030035 | 4.429e-16 | 0 | 0 | 4.429e-16 | 4.2375
19954 | 20 | 95 | 80 | 4.2375 | 0.386 | 3.8203e-13 | 0.0030035 | 4.429e-16 | 0 | 0 | 4.429e-16 | 4.2375
19955 | 20 | 95 | 80 | 4.2375 | 0.386 | 3.8203e-13 | 0.0030035 | 4.429e-16 | 0 | 0 | 4.429e-16 | 4.2375
19956 | 20 | 95 | 80 | 4.2375 | 0.386 | 3.8203e-13 | 0.0030035 | 4.429e-16 | 0 | 0 | 4.429e-16 | 4.2375
19957 | 20 | 95 | 80 | 4.2375 | 0.386 | 3.8203e-13 | 0.0030035 | 4.429e-16 | 0 | 0 | 4.429e-16 | 4.2375
19958 | 20 | 95 | 80 | 4.2375 | 0.386 | 3.8203e-13 | 0.0030035 | 4.429e-16 | 0 | 0 | 4.429e-16 | 4.2375
19959 | 20 | 95 | 80 | 4.2375 | 0.386 | 3.8203e-13 | 0.0030035 | 4.429e-16 | 0 | 0 | 4.429e-16 | 4.2375
19960 | 20 | 95 | 80 | 4.2375 | 0.386 | 3.8203e-13 | 0.0030035 | 4.429e-16 | 0 | 0 | 4.429e-16 | 4.2375
19961 | 20 | 95 | 80 | 4.2375 | 0.386 | 3.8203e-13 | 0.0030035 | 4.429e-16 | 0 | 0 | 4.429e-16 | 4.2375
19962 | 20 | 95 | 80 | 4.2375 | 0.386 | 3.8203e-13 | 0.0030035 | 4.429e-16 | 0 | 0 | 4.429e-16 | 4.2375
19963 | 20 | 95 | 80 | 4.2375 | 0.386 | 3.8203e-13 | 0.0030035 | 4.429e-16 | 0 | 0 | 4.429e-16 | 4.2375
19964 | 20 | 95 | 80 | 4.2375 | 0.386 | 3.8203e-13 | 0.0030035 | 4.429e-16 | 0 | 0 | 4.429e-16 | 4.2375
19965 | 20 | 95 | 80 | 4.2375 | 0.386 | 3.8203e-13 | 0.0030035 | 4.429e-16 | 0 | 0 | 4.429e-16 | 4.2375
19966 | 20 | 95 | 80 | 4.2375 | 0.386 | 3.8203e-13 | 0.0030035 | 4.429e-16 | 0 | 0 | 4.429e-16 | 4.2375
19967 | 20 | 95 | 80 | 4.2375 | 0.386 | 3.8203e-13 | 0.0030035 | 4.429e-16 | 0 | 0 | 4.429e-16 | 4.2375
19968 | 20 | 95 | 80 | 4.2375 | 0.386 | 3.8203e-13 | 0.0030035 | 4.429e-16 | 0 | 0 | 4.429e-16 | 4.2375
19969 | 20 | 95 | 80 | 4.2375 | 0.386 | 3.8203e-13 | 0.0030035 | 4.429e-16 | 0 | 0 | 4.429e-16 | 4.2375
19970 | 20 | 95 | 80 | 4.2375 | 0.386 | 3.8203e-13 | 0.0030035 | 4.429e-16 | 0 | 0 | 4.429e-16 | 4.2375
19971 | 20 | 95 | 80 | 4.2375 | 0.386 | 3.8203e-13 | 0.0030035 | 4.429e-16 | 0 | 0 | 4.429e-16 | 4.2375
19972 | 20 | 95 | 80 | 4.2375 | 0.386 | 3.8203e-13 | 0.0030035 | 4.429e-16 | 0 | 0 | 4.429e-16 | 4.2375
19973 | 20 | 95 | 80 | 4.2375 | 0.386 | 3.8203e-13 | 0.0030035 | 4.429e-16 | 0 | 0 | 4.429e-16 | 4.2375
19974 | 20 | 95 | 80 | 4.2375 | 0.386 | 3.8203e-13 | 0.0030035 | 4.429e-16 | 0 | 0 | 4.429e-16 | 4.2375
19975 | 20 | 95 | 80 | 4.2375 | 0.386 | 3.8203e-13 | 0.0030035 | 4.429e-16 | 0 | 0 | 4.429e-16 | 4.2375
19976 | 20 | 95 | 80 | 4.2375 | 0.386 | 3.8203e-13 | 0.0030035 | 4.429e-16 | 0 | 0 | 4.429e-16 | 4.2375
19977 | 20 | 95 | 80 | 4.2375 | 0.386 | 3.8203e-13 | 0.0030035 | 4.429e-16 | 0 | 0 | 4.429e-16 | 4.2375
19978 | 20 | 95 | 80 | 4.2375 | 0.386 | 3.8203e-13 | 0.0030035 | 4.429e-16 | 0 | 0 | 4.429e-16 | 4.2375
19979 | 20 | 95 | 80 | 4.2375 | 0.386 | 3.8203e-13 | 0.0030035 | 4.429e-16 | 0 | 0 | 4.429e-16 | 4.2375
19980 | 20 | 95 | 80 | 4.2375 | 0.386 | 3.8203e-13 | 0.0030035 | 4.429e-16 | 0 | 0 | 4.429e-16 | 4.2375
19981 | 20 | 95 | 80 | 4.2375 | 0.386 | 3.8203e-13 | 0.0030035 | 4.429e-16 | 0 | 0 | 4.429e-16 | 4.2375
19982 | 20 | 95 | 80 | 4.2375 | 0.386 | 3.8203e-13 | 0.0030035 | 4.429e-16 | 0 | 0 | 4.429e-16 | 4.2375
19983 | 20 | 95 | 80 | 4.2375 | 0.386 | 3.8203e-13 | 0.0030035 | 4.429e-16 | 0 | 0 | 4.429e-16 | 4.2375
19984 | 20 | 95 | 80 | 4.2375 | 0.386 | 3.8203e-13 | 0.0030035 | 4.429e-16 | 0 | 0 | 4.429e-16 | 4.2375
19985 | 20 | 95 | 80 | 4.2375 | 0.386 | 3.8203e-13 | 0.0030035 | 4.429e-16 | 0 | 0 | 4.429e-16 | 4.2375
19986 | 20 | 95 | 80 | 4.2375 | 0.386 | 3.8203e-13 | 0.0030035 | 4.429e-16 | 0 | 0 | 4.429e-16 | 4.2375
19987 | 20 | 95 | 80 | 4.2375 | 0.386 | 3.8203e-13 | 0.0030035 | 4.429e-16 | 0 | 0 | 4.429e-16 | 4.2375
19988 | 20 | 95 | 80 | 4.2375 | 0.386 | 3.8203e-13 | 0.0030035 | 4.429e-16 | 0 | 0 | 4.429e-16 | 4.2375
19989 | 20 | 95 | 80 | 4.2375 | 0.386 | 3.8203e-13 | 0.0030035 | 4.429e-16 | 0 | 0 | 4.429e-16 | 4.2375
19990 | 20 | 95 | 80 | 4.2375 | 0.386 | 3.8203e-13 | 0.0030035 | 4.429e-16 | 0 | 0 | 4.429e-16 | 4.2375
19991 | 20 | 95 | 80 | 4.2375 | 0.386 | 3.8203e-13 | 0.0030035 | 4.429e-16 | 0 | 0 | 4.429e-16 | 4.2375
19992 | 20 | 95 | 80 | 4.2375 | 0.386 | 3.8203e-13 | 0.0030035 | 4.429e-16 | 0 | 0 | 4.429e-16 | 4.2375
19993 | 20 | 95 | 80 | 4.2375 | 0.386 | 3.8203e-13 | 0.0030035 | 4.429e-16 | 0 | 0 | 4.429e-16 | 4.2375
19994 | 20 | 95 | 80 | 4.2375 | 0.386 | 3.8203e-13 | 0.0030035 | 4.429e-16 | 0 | 0 | 4.429e-16 | 4.2375
19995 | 20 | 95 | 80 | 4.2375 | 0.386 | 3.8203e-13 | 0.0030035 | 4.429e-16 | 0 | 0 | 4.429e-16 | 4.2375
19996 | 20 | 95 | 80 | 4.2375 | 0.386 | 3.8203e-13 | 0.0030035 | 4.429e-16 | 0 | 0 | 4.429e-16 | 4.2375
19997 | 20 | 95 | 80 | 4.2375 | 0.386 | 3.8203e-13 | 0.0030035 | 4.429e-16 | 0 | 0 | 4.429e-16 | 4.2375
19998 | 20 | 95 | 80 | 4.2375 | 0.386 | 3.8203e-13 | 0.0030035 | 4.429e-16 | 0 | 0 | 4.429e-16 | 4.2375
19999 | 20 | 95 | 80 | 4.2375 | 0.386 | 3.8203e-13 | 0.0030035 | 4.429e-16 | 0 | 0 | 4.429e-16 | 4.2375
20000 | 20 | 95 | 80 | 4.2375 | 0.386 | 3.8203e-13 | 0.0030035 | 4.429e-16 | 0 | 0 | 4.429e-16 | 4.2375
20001 | 20 | 95 | 80 | 4.2375 | 0.386 | 3.8203e-13 | 0.0030035 | 4.429e-16 | 0 | 0 | 4.429e-16 | 4.2375
20002 | 20 | 95 | 80 | 4.2375 | 0.386 | 3.8203e-13 | 0.0030035 | 4.429e-16 | 0 | 0 | 4.429e-16 | 4.2375
20003 | 20 | 95 | 80 | 4.2375 | 0.386 | 3.8203e-13 | 0.0030035 | 4.429e-16 | 0 | 0 | 4.429e-16 | 4.2375
20004 | 20 | 95 | 80 | 4.2375 | 0.386 | 3.8203e-13 | 0.0030035 | 4.429e-16 | 0 | 0 | 4.429e-16 | 4.2375
20005 | 20 | 95 | 80 | 4.2375 | 0.386 | 3.8203e-13 | 0.0030035 | 4.429e-16 | 0 | 0 | 4.429e-16 | 4.2375
20006 | 20 | 95 | 80 | 4.2375 | 0.386 | 3.8203e-13 | 0.0030035 | 4.429e-16 | 0 | 0 | 4.429e-16 | 4.2375
20007 | 20 | 95 | 80 | 4.2375 | 0.386 | 3.8203e-13 | 0.0030035 | 4.429e-16 | 0 | 0 | 4.429e-16 | 4.2375
20008 | 20 | 95 | 80 | 4.2375 | 0.386 | 3.8203e-13 | 0.0030035 | 4.429e-16 | 0 | 0 | 4.429e-16 | 4.2375
20009 | 20 | 95 | 80 | 4.2375 | 0.386 | 3.8203e-13 | 0.0030035 | 4.429e-16 | 0 | 0 | 4.429e-16 | 4.2375
20010 | 20 | 95 | 80 | 4.2375 | 0.386 | 3.8203e-13 | 0.0030035 | 4.429e-16 | 0 | 0 | 4.429e-16 | 4.2375
20011 | 20 | 95 | 80 | 4.2375 | 0.386 | 3.8203e-13 | 0.0030035 | 4.429e-16 | 0 | 0 | 4.429e-16 | 4.2375
20012 | 20 | 95 | 80 | 4.2375 | 0.386 | 3.8203e-13 | 0.0030035 | 4.429e-16 | 0 | 0 | 4.429e-16 | 4.2375
20013 | 20 | 95 | 80 | 4.2375 | 0.386 | 3.8203e-13 | 0.0030035 | 4.429e-16 | 0 | 0 | 4.429e-16 | 4.2375
20014 | 20 | 95 | 80 | 4.2375 | 0.386 | 3.8203e-13 | 0.0030035 | 4.429e-16 | 0 | 0 | 4.429e-16 | 4.2375
20015 | 20 | 95 | 80 | 4.2375 | 0.386 | 3.8203e-13 | 0.0030035 | 4.429e-16 | 0 | 0 | 4.429e-16 | 4.2375
20016 | 20 | 95 | 80 | 4.2375 | 0.386 | 3.8203e-13 | 0.0030035 | 4.429e-16 | 0 | 0 | 4.429e-16 | 4.2375
20017 | 20 | 95 | 80 | 4.2375 | 0.386 | 3.8203e-13 | 0.0030035 | 4.429e-16 | 0 | 0 | 4.429e-16 | 4.2375
20018 | 20 | 95 | 80 | 4.2375 | 0.386 | 3.8203e-13 | 0.0030035 | 4.429e-16 | 0 | 0 | 4.429e-16 | 4.2375
20019 | 20 | 95 | 80 | 4.2375 | 0.386 | 3.8203e-13 | 0.0030035 | 4.429e-16 | 0 | 0 | 4.429e-16 | 4.2375
20020 | 20 | 95 | 80 | 4.2375 | 0.386 | 3.8203e-13 | 0.0030035 | 4.429e-16 | 0 | 0 | 4.429e-16 | 4.2375
20021 | 20 | 95 | 80 | 4.2375 | 0.386 | 3.8203e-13 | 0.0030035 | 4.429e-16 | 0 | 0 | 4.429e-16 | 4.2375
20022 | 20 | 95 | 80 | 4.2375 | 0.386 | 3.8203e-13 | 0.0030035 | 4.429e-16 | 0 | 0 | 4.429e-16 | 4.2375
20023 | 20 | 95 | 80 | 4.2375 | 0.386 | 3.8203e-13 | 0.0030035 | 4.429e-16 | 0 | 0 | 4.429e-16 | 4.2375
20024 | 20 | 95 | 80 | 4.2375 | 0.386 | 3.8203e-13 | 0.0030035 | 4.429e-16 | 0 | 0 | 4.429e-16 | 4.2375
20025 | 20 | 95 | 80 | 4.2375 | 0.386 | 3.8203e-13 | 0.0030035 | 4.429e-16 | 0 | 0 | 4.429e-16 | 4.2375
20026 | 20 | 95 | 80 | 4.2375 | 0.386 | 3.8203e-13 | 0.0030035 | 4.429e-16 | 0 | 0 | 4.429e-16 | 4.2375
20027 | 20 | 95 | 80 | 4.2375 | 0.386 | 3.8203e-13 | 0.0030035 | 4.429e-16 | 0 | 0 | 4.429e-16 | 4.2375
20028 | 20 | 95 | 80 | 4.2375 | 0.386 | 3.8203e-13 | 0.0030035 | 4.429e-16 | 0 | 0 | 4.429e-16 | 4.2375
20029 | 20 | 95 | 80 | 4.2375 | 0.386 | 3.8203e-13 | 0.0030035 | 4.429e-16 | 0 | 0 | 4.429e-16 | 4.2375
20030 | 20 | 95 | 80 | 4.2375 | 0.386 | 3.8203e-13 | 0.0030035 | 4.429e-16 | 0 | 0 | 4.429e-16 | 4.2375
20031 | 20 | 95 | 80 | 4.2375 | 0.386 | 3.8203e-13 | 0.0030035 | 4.429e-16 | 0 | 0 | 4.429e-16 | 4.2375
20032 | 20 | 95 | 80 | 4.2375 | 0.386 | 3.8203e-13 | 0.0030035 | 4.429e-16 | 0 | 0 | 4.429e-16 | 4.2375
20033 | 20 | 95 | 80 | 4.2375 | 0.386 | 3.8203e-13 | 0.0030035 | 4.429e-16 | 0 | 0 | 4.429e-16 | 4.2375
20034 | 20 | 95 | 80 | 4.2375 | 0.386 | 3.8203e-13 | 0.0030035 | 4.429e-16 | 0 | 0 | 4.429e-16 | 4.2375
20035 | 20 | 95 | 80 | 4.2375 | 0.386 | 3.8203e-13 | 0.0030035 | 4.429e-16 | 0 | 0 | 4.429e-16 | 4.2375
20036 | 20 | 95 | 80 | 4.2375 | 0.386 | 3.8203e-13 | 0.0030035 | 4.429e-16 | 0 | 0 | 4.429e-16 | 4.2375
20037 | 20 | 95 | 80 | 4.2375 | 0.386 | 3.8203e-13 | 0.0030035 | 4.429e-16 | 0 | 0 | 4.429e-16 | 4.2375
20038 | 20 | 95 | 80 | 4.2375 | 0.386 | 3.8203e-13 | 0.0030035 | 4.429e-16 | 0 | 0 | 4.429e-16 | 4.2375
20039 | 20 | 95 | 80 | 4.2375 | 0.386 | 3.8203e-13 | 0.0030035 | 4.429e-16 | 0 | 0 | 4.429e-16 | 4.2375
20040 | 20 | 95 | 80 | 4.2375 | 0.386 | 3.8203e-13 | 0.0030035 | 4.429e-16 | 0 | 0 | 4.429e-16 | 4.2375
20041 | 20 | 95 | 80 | 4.2375 | 0.386 | 3.8203e-13 | 0.0030035 | 4.429e-16 | 0 | 0 | 4.429e-16 | 4.2375
20042 | 20 | 95 | 80 | 4.2375 | 0.386 | 3.8203e-13 | 0.0030035 | 4.429e-16 | 0 | 0 | 4.429e-16 | 4.2375
20043 | 20 | 95 | 80 | 4.2375 | 0.386 | 3.8203e-13 | 0.0030035 | 4.429e-16 | 0 | 0 | 4.429e-16 | 4.2375
20044 | 20 | 95 | 80 | 4.2375 | 0.386 | 3.8203e-13 | 0.0030035 | 4.429e-16 | 0 | 0 | 4.429e-16 | 4.2375
20045 | 20 | 95 | 80 | 4.2375 | 0.386 | 3.8203e-13 | 0.0030035 | 4.429e-16 | 0 | 0 | 4.429e-16 | 4.2375
20046 | 20 | 95 | 80 | 4.2375 | 0.386 | 3.8203e-13 | 0.0030035 | 4.429e-16 | 0 | 0 | 4.429e-16 | 4.2375
20047 | 20 | 95 | 80 | 4.2375 | 0.386 | 3.8203e-13 | 0.0030035 | 4.429e-16 | 0 | 0 | 4.429e-16 | 4.2375
20048 | 20 | 95 | 80 | 4.2375 | 0.386 | 3.8203e-13 | 0.0030035 | 4.429e-16 | 0 | 0 | 4.429e-16 | 4.2375
20049 | 20 | 95 | 80 | 4.2375 | 0.386 | 3.8203e-13 | 0.0030035 | 4.429e-16 | 0 | 0 | 4.429e-16 | 4.2375
20050 | 20 | 95 | 80 | 4.2375 | 0.386 | 3.8203e-13 | 0.0030035 | 4.429e-16 | 0 | 0 | 4.429e-16 | 4.2375
20051 | 20 | 95 | 80 | 4.2375 | 0.386 | 3.8203e-13 | 0.0030035 | 4.429e-16 | 0 | 0 | 4.429e-16 | 4.2375
20052 | 20 | 95 | 80 | 4.2375 | 0.386 | 3.8203e-13 | 0.0030035 | 4.429e-16 | 0 | 0 | 4.429e-16 | 4.2375
20053 | 20 | 95 | 80 | 4.2375 | 0.386 | 3.8203e-13 | 0.0030035 | 4.429e-16 | 0 | 0 | 4.429e-16 | 4.2375
20054 | 20 | 95 | 80 | 4.2375 | 0.386 | 3.8203e-13 | 0.0030035 | 4.429e-16 | 0 | 0 | 4.429e-16 | 4.2375
20055 | 20 | 95 | 80 | 4.2375 | 0.386 | 3.8203e-13 | 0.0030035 | 4.429e-16 | 0 | 0 | 4.429e-16 | 4.2375
20056 | 20 | 95 | 80 | 4.2375 | 0.386 | 3.8203e-13 | 0.0030035 | 4.429e-16 | 0 | 0 | 4.429e-16 | 4.2375
20057 | 20 | 95 | 80 | 4.2375 | 0.386 | 3.8203e-13 | 0.0030035 | 4.429e-16 | 0 | 0 | 4.429e-16 | 4.2375
20058 | 20 | 95 | 80 | 4.2375 | 0.386 | 3.8203e-13 | 0.0030035 | 4.429e-16 | 0 | 0 | 4.429e-16 | 4.2375
20059 | 20 | 95 | 80 | 4.2375 | 0.386 | 3.8203e-13 | 0.0030035 | 4.429e-16 | 0 | 0 | 4.429e-16 | 4.2375
20060 | 20 | 95 | 80 | 4.2375 | 0.386 | 3.8203e-13 | 0.0030035 | 4.429e-16 | 0 | 0 | 4.429e-16 | 4.2375
20061 | 20 | 95 | 80 | 4.2375 | 0.386 | 3.8203e-13 | 0.0030035 | 4.429e-16 | 0 | 0 | 4.429e-16 | 4.2375
20062 | 20 | 95 | 80 | 4.2375 | 0.386 | 3.8203e-13 | 0.0030035 | 4.429e-16 | 0 | 0 | 4.429e-16 | 4.2375
20063 | 20 | 95 | 80 | 4.2375 | 0.386 | 3.8203e-13 | 0.0030035 | 4.429e-16 | 0 | 0 | 4.429e-16 | 4.2375
20064 | 20 | 95 | 80 | 4.2375 | 0.386 | 3.8203e-13 | 0.0030035 | 4.429e-16 | 0 | 0 | 4.429e-16 | 4.2375
20065 | 20 | 95 | 80 | 4.2375 | 0.386 | 3.8203e-13 | 0.0030035 | 4.429e-16 | 0 | 0 | 4.429e-16 | 4.2375
20066 | 20 | 95 | 80 | 4.2375 | 0.386 | 3.8203e-13 | 0.0030035 | 4.429e-16 | 0 | 0 | 4.429e-16 | 4.2375
20067 | 20 | 95 | 80 | 4.2375 | 0.386 | 3.8203e-13 | 0.0030035 | 4.429e-16 | 0 | 0 | 4.429e-16 | 4.2375
20068 | 20 | 95 | 80 | 4.2375 | 0.386 | 3.8203e-13 | 0.0030035 | 4.429e-16 | 0 | 0 | 4.429e-16 | 4.2375
20069 | 20 | 95 | 80 | 4.2375 | 0.386 | 3.8203e-13 | 0.0030035 | 4.429e-16 | 0 | 0 | 4.429e-16 | 4.2375
20070 | 20 | 95 | 80 | 4.2375 | 0.386 | 3.8203e-13 | 0.0030035 | 4.429e-16 | 0 | 0 | 4.429e-16 | 4.2375
20071 | 20 | 95 | 80 | 4.2375 | 0.386 | 3.8203e-13 | 0.0030035 | 4.429e-16 | 0 | 0 | 4.429e-16 | 4.2375
20072 | 20 | 95 | 80 | 4.2375 | 0.386 | 3.8203e-13 | 0.0030035 | 4.429e-16 | 0 | 0 | 4.429e-16 | 4.2375
20073 | 20 | 95 | 80 | 4.2375 | 0.386 | 3.8203e-13 | 0.0030035 | 4.429e-16 | 0 | 0 | 4.429e-16 | 4.2375
20074 | 20 | 95 | 80 | 4.2375 | 0.386 | 3.8203e-13 | 0.0030035 | 4.429e-16 | 0 | 0 | 4.429e-16 | 4.2375
20075 | 20 | 95 | 80 | 4.2375 | 0.386 | 3.8203e-13 | 0.0030035 | 4.429e-16 | 0 | 0 | 4.429e-16 | 4.2375
20076 | 20 | 95 | 80 | 4.2375 | 0.386 | 3.8203e-13 | 0.0030035 | 4.429e-16 | 0 | 0 | 4.429e-16 | 4.2375
20077 | 20 | 95 | 80 | 4.2375 | 0.386 | 3.8203e-13 | 0.0030035 | 4.429e-16 | 0 | 0 | 4.429e-16 | 4.2375
20078 | 20 | 95 | 80 | 4.2375 | 0.386 | 3.8203e-13 | 0.0030035 | 4.429e-16 | 0 | 0 | 4.429e-16 | 4.2375
20079 | 20 | 95 | 80 | 4.2375 | 0.386 | 3.8203e-13 | 0.0030035 | 4.429e-16 | 0 | 0 | 4.429e-16 | 4.2375
20080 | 20 | 95 | 80 | 4.2375 | 0.386 | 3.8203e-13 | 0.0030035 | 4.429e-16 | 0 | 0 | 4.429e-16 | 4.2375
20081 | 20 | 95 | 80 | 4.2375 | 0.386 | 3.8203e-13 | 0.0030035 | 4.429e-16 | 0 | 0 | 4.429e-16 | 4.2375
20082 | 20 | 95 | 80 | 4.2375 | 0.386 | 3.8203e-13 | 0.0030035 | 4.429e-16 | 0 | 0 | 4.429e-16 | 4.2375
20083 | 20 | 95 | 80 | 4.2375 | 0.386 | 3.8203e-13 | 0.0030035 | 4.429e-16 | 0 | 0 | 4.429e-16 | 4.2375
20084 | 20 | 95 | 80 | 4.2375 | 0.386 | 3.8203e-13 | 0.0030035 | 4.429e-16 | 0 | 0 | 4.429e-16 | 4.2375
20085 | 20 | 95 | 80 | 4.2375 | 0.386 | 3.8203e-13 | 0.0030035 | 4.429e-16 | 0 | 0 | 4.429e-16 | 4.2375
20086 | 20 | 95 | 80 | 4.2375 | 0.386 | 3.8203e-13 | 0.0030035 | 4.429e-16 | 0 | 0 | 4.429e-16 | 4.2375
20087 | 20 | 95 | 80 | 4.2375 | 0.386 | 3.8203e-13 | 0.0030035 | 4.429e-16 | 0 | 0 | 4.429e-16 | 4.2375
20088 | 20 | 95 | 80 | 4.2375 | 0.386 | 3.8203e-13 | 0.0030035 | 4.429e-16 | 0 | 0 | 4.429e-16 | 4.2375
20089 | 20 | 95 | 80 | 4.2375 | 0.386 | 3.8203e-13 | 0.0030035 | 4.429e-16 | 0 | 0 | 4.429e-16 | 4.2375
20090 | 20 | 95 | 80 | 4.2375 | 0.386 | 3.8203e-13 | 0.0030035 | 4.429e-16 | 0 | 0 | 4.429e-16 | 4.2375
20091 | 20 | 95 | 80 | 4.2375 | 0.386 | 3.8203e-13 | 0.0030035 | 4.429e-16 | 0 | 0 | 4.429e-16 | 4.2375
20092 | 20 | 95 | 80 | 4.2375 | 0.386 | 3.8203e-13 | 0.0030035 | 4.429e-16 | 0 | 0 | 4.429e-16 | 4.2375
20093 | 20 | 95 | 80 | 4.2375 | 0.386 | 3.8203e-13 | 0.0030035 | 4.429e-16 | 0 | 0 | 4.429e-16 | 4.2375
20094 | 20 | 95 | 80 | 4.2375 | 0.386 | 3.8203e-13 | 0.0030035 | 4.429e-16 | 0 | 0 | 4.429e-16 | 4.2375
20095 | 20 | 95 | 80 | 4.2375 | 0.386 | 3.8203e-13 | 0.0030035 | 4.429e-16 | 0 | 0 | 4.429e-16 | 4.2375
20096 | 20 | 95 | 80 | 4.2375 | 0.386 | 3.8203e-13 | 0.0030035 | 4.429e-16 | 0 | 0 | 4.429e-16 | 4.2375
20097 | 20 | 95 | 80 | 4.2375 | 0.386 | 3.8203e-13 | 0.0030035 | 4.429e-16 | 0 | 0 | 4.429e-16 | 4.2375
20098 | 20 | 95 | 80 | 4.2375 | 0.386 | 3.8203e-13 | 0.0030035 | 4.429e-16 | 0 | 0 | 4.429e-16 | 4.2375
20099 | 20 | 95 | 80 | 4.2375 | 0.386 | 3.8203e-13 | 0.0030035 | 4.429e-16 | 0 | 0 | 4.429e-16 | 4.2375
20100 | 20 | 95 | 80 | 4.2375 | 0.386 | 3.8203e-13 | 0.0030035 | 4.429e-16 | 0 | 0 | 4.429e-16 | 4.2375
20101 | 20 | 95 | 80 | 4.2375 | 0.386 | 3.8203e-13 | 0.0030035 | 4.429e-16 | 0 | 0 | 4.429e-16 | 4.2375
20102 | 20 | 95 | 80 | 4.2375 | 0.386 | 3.8203e-13 | 0.0030035 | 4.429e-16 | 0 | 0 | 4.429e-16 | 4.2375
20103 | 20 | 95 | 80 | 4.2375 | 0.386 | 3.8203e-13 | 0.0030035 | 4.429e-16 | 0 | 0 | 4.429e-16 | 4.2375
20104 | 20 | 95 | 80 | 4.2375 | 0.386 | 3.8203e-13 | 0.0030035 | 4.429e-16 | 0 | 0 | 4.429e-16 | 4.2375
20105 | 20 | 95 | 80 | 4.2375 | 0.386 | 3.8203e-13 | 0.0030035 | 4.429e-16 | 0 | 0 | 4.429e-16 | 4.2375
20106 | 20 | 95 | 80 | 4.2375 | 0.386 | 3.8203e-13 | 0.0030035 | 4.429e-16 | 0 | 0 | 4.429e-16 | 4.2375
20107 | 20 | 95 | 80 | 4.2375 | 0.386 | 3.8203e-13 | 0.0030035 | 4.429e-16 | 0 | 0 | 4.429e-16 | 4.2375
20108 | 20 | 95 | 80 | 4.2375 | 0.386 | 3.8203e-13 | 0.0030035 | 4.429e-16 | 0 | 0 | 4.429e-16 | 4.2375
20109 | 20 | 95 | 80 | 4.2375 | 0.386 | 3.8203e-13 | 0.0030035 | 4.429e-16 | 0 | 0 | 4.429e-16 | 4.2375
20110 | 20 | 95 | 80 | 4.2375 | 0.386 | 3.8203e-13 | 0.0030035 | 4.429e-16 | 0 | 0 | 4.429e-16 | 4.2375
20111 | 20 | 95 | 80 | 4.2375 | 0.386 | 3.8203e-13 | 0.0030035 | 4.429e-16 | 0 | 0 | 4.429e-16 | 4.2375
20112 | 20 | 95 | 80 | 4.2375 | 0.386 | 3.8203e-13 | 0.0030035 | 4.429e-16 | 0 | 0 | 4.429e-16 | 4.2375
20113 | 20 | 95 | 80 | 4.2375 | 0.386 | 3.8203e-13 | 0.0030035 | 4.429e-16 | 0 | 0 | 4.429e-16 | 4.2375
20114 | 20 | 95 | 80 | 4.2375 | 0.386 | 3.8203e-13 | 0.0030035 | 4.429e-16 | 0 | 0 | 4.429e-16 | 4.2375
20115 | 20 | 95 | 80 | 4.2375 | 0.386 | 3.8203e-13 | 0.0030035 | 4.429e-16 | 0 | 0 | 4.429e-16 | 4.2375
20116 | 20 | 95 | 80 | 4.2375 | 0.386 | 3.8203e-13 | 0.0030035 | 4.429e-16 | 0 | 0 | 4.429e-16 | 4.2375
20117 | 20 | 95 | 80 | 4.2375 | 0.386 | 3.8203e-13 | 0.0030035 | 4.429e-16 | 0 | 0 | 4.429e-16 | 4.2375
20118 | 20 | 95 | 80 | 4.2375 | 0.386 | 3.8203e-13 | 0.0030035 | 4.429e-16 | 0 | 0 | 4.429e-16 | 4.2375
20119 | 20 | 95 | 80 | 4.2375 | 0.386 | 3.8203e-13 | 0.0030035 | 4.429e-16 | 0 | 0 | 4.429e-16 | 4.2375
20120 | 20 | 95 | 80 | 4.2375 | 0.386 | 3.8203e-13 | 0.0030035 | 4.429e-16 | 0 | 0 | 4.429e-16 | 4.2375
20121 | 20 | 95 | 80 | 4.2375 | 0.386 | 3.8203e-13 | 0.0030035 | 4.429e-16 | 0 | 0 | 4.429e-16 | 4.2375
20122 | 20 | 95 | 80 | 4.2375 | 0.386 | 3.8203e-13 | 0.0030035 | 4.429e-16 | 0 | 0 | 4.429e-16 | 4.2375
20123 | 20 | 95 | 80 | 4.2375 | 0.386 | 3.8203e-13 | 0.0030035 | 4.429e-16 | 0 | 0 | 4.429e-16 | 4.2375
20124 | 20 | 95 | 80 | 4.2375 | 0.386 | 3.8203e-13 | 0.0030035 | 4.429e-16 | 0 | 0 | 4.429e-16 | 4.2375
20125 | 20 | 95 | 80 | 4.2375 | 0.386 | 3.8203e-13 | 0.0030035 | 4.429e-16 | 0 | 0 | 4.429e-16 | 4.2375
20126 | 20 | 95 | 80 | 4.2375 | 0.386 | 3.8203e-13 | 0.0030035 | 4.429e-16 | 0 | 0 | 4.429e-16 | 4.2375
20127 | 20 | 95 | 80 | 4.2375 | 0.386 | 3.8203e-13 | 0.0030035 | 4.429e-16 | 0 | 0 | 4.429e-16 | 4.2375
20128 | 20 | 95 | 80 | 4.2375 | 0.386 | 3.8203e-13 | 0.0030035 | 4.429e-16 | 0 | 0 | 4.429e-16 | 4.2375
20129 | 20 | 95 | 80 | 4.2375 | 0.386 | 3.8203e-13 | 0.0030035 | 4.429e-16 | 0 | 0 | 4.429e-16 | 4.2375
20130 | 20 | 95 | 80 | 4.2375 | 0.386 | 3.8203e-13 | 0.0030035 | 4.429e-16 | 0 | 0 | 4.429e-16 | 4.2375
20131 | 20 | 95 | 80 | 4.2375 | 0.386 | 3.8203e-13 | 0.0030035 | 4.429e-16 | 0 | 0 | 4.429e-16 | 4.2375
20132 | 20 | 95 | 80 | 4.2375 | 0.386 | 3.8203e-13 | 0.0030035 | 4.429e-16 | 0 | 0 | 4.429e-16 | 4.2375
20133 | 20 | 95 | 80 | 4.2375 | 0.386 | 3.8203e-13 | 0.0030035 | 4.429e-16 | 0 | 0 | 4.429e-16 | 4.2375
20134 | 20 | 95 | 80 | 4.2375 | 0.386 | 3.8203e-13 | 0.0030035 | 4.429e-16 | 0 | 0 | 4.429e-16 | 4.2375
20135 | 20 | 95 | 80 | 4.2375 | 0.386 | 3.8203e-13 | 0.0030035 | 4.429e-16 | 0 | 0 | 4.429e-16 | 4.2375
20136 | 20 | 95 | 80 | 4.2375 | 0.386 | 3.8203e-13 | 0.0030035 | 4.429e-16 | 0 | 0 | 4.429e-16 | 4.2375
20137 | 20 | 95 | 80 | 4.2375 | 0.386 | 3.8203e-13 | 0.0030035 | 4.429e-16 | 0 | 0 | 4.429e-16 | 4.2375
20138 | 20 | 95 | 80 | 4.2375 | 0.386 | 3.8203e-13 | 0.0030035 | 4.429e-16 | 0 | 0 | 4.429e-16 | 4.2375
20139 | 20 | 95 | 80 | 4.2375 | 0.386 | 3.8203e-13 | 0.0030035 | 4.429e-16 | 0 | 0 | 4.429e-16 | 4.2375
20140 | 20 | 95 | 80 | 4.2375 | 0.386 | 3.8203e-13 | 0.0030035 | 4.429e-16 | 0 | 0 | 4.429e-16 | 4.2375
20141 | 20 | 95 | 80 | 4.2375 | 0.386 | 3.8203e-13 | 0.0030035 | 4.429e-16 | 0 | 0 | 4.429e-16 | 4.2375
20142 | 20 | 95 | 80 | 4.2375 | 0.386 | 3.8203e-13 | 0.0030035 | 4.429e-16 | 0 | 0 | 4.429e-16 | 4.2375
20143 | 20 | 95 | 80 | 4.2375 | 0.386 | 3.8203e-13 | 0.0030035 | 4.429e-16 | 0 | 0 | 4.429e-16 | 4.2375
20144 | 20 | 95 | 80 | 4.2375 | 0.386 | 3.8203e-13 | 0.0030035 | 4.429e-16 | 0 | 0 | 4.429e-16 | 4.2375
20145 | 20 | 95 | 80 | 4.2375 | 0.386 | 3.8203e-13 | 0.0030035 | 4.429e-16 | 0 | 0 | 4.429e-16 | 4.2375
20146 | 20 | 95 | 80 | 4.2375 | 0.386 | 3.8203e-13 | 0.0030035 | 4.429e-16 | 0 | 0 | 4.429e-16 | 4.2375
20147 | 20 | 95 | 80 | 4.2375 | 0.386 | 3.8203e-13 | 0.0030035 | 4.429e-16 | 0 | 0 | 4.429e-16 | 4.2375
20148 | 20 | 95 | 80 | 4.2375 | 0.386 | 3.8203e-13 | 0.0030035 | 4.429e-16 | 0 | 0 | 4.429e-16 | 4.2375
20149 | 20 | 95 | 80 | 4.2375 | 0.386 | 3.8203e-13 | 0.0030035 | 4.429e-16 | 0 | 0 | 4.429e-16 | 4.2375
20150 | 20 | 95 | 80 | 4.2375 | 0.386 | 3.8203e-13 | 0.0030035 | 4.429e-16 | 0 | 0 | 4.429e-16 | 4.2375
20151 | 20 | 95 | 80 | 4.2375 | 0.386 | 3.8203e-13 | 0.0030035 | 4.429e-16 | 0 | 0 | 4.429e-16 | 4.2375
20152 | 20 | 95 | 80 | 4.2375 | 0.386 | 3.8203e-13 | 0.0030035 | 4.429e-16 | 0 | 0 | 4.429e-16 | 4.2375
20153 | 20 | 95 | 80 | 4.2375 | 0.386 | 3.8203e-13 | 0.0030035 | 4.429e-16 | 0 | 0 | 4.429e-16 | 4.2375
20154 | 20 | 95 | 80 | 4.2375 | 0.386 | 3.8203e-13 | 0.0030035 | 4.429e-16 | 0 | 0 | 4.429e-16 | 4.2375
20155 | 20 | 95 | 80 | 4.2375 | 0.386 | 3.8203e-13 | 0.0030035 | 4.429e-16 | 0 | 0 | 4.429e-16 | 4.2375
20156 | 20 | 95 | 80 | 4.2375 | 0.386 | 3.8203e-13 | 0.0030035 | 4.429e-16 | 0 | 0 | 4.429e-16 | 4.2375
20157 | 20 | 95 | 80 | 4.2375 | 0.386 | 3.8203e-13 | 0.0030035 | 4.429e-16 | 0 | 0 | 4.429e-16 | 4.2375
20158 | 20 | 95 | 80 | 4.2375 | 0.386 | 3.8203e-13 | 0.0030035 | 4.429e-16 | 0 | 0 | 4.429e-16 | 4.2375
20159 | 20 | 95 | 80 | 4.2375 | 0.386 | 3.8203e-13 | 0.0030035 | 4.429e-16 | 0 | 0 | 4.429e-16 | 4.2375
20160 | 20 | 95 | 80 | 4.2375 | 0.386 | 3.8203e-13 | 0.0030035 | 4.429e-16 | 0 | 0 | 4.429e-16 | 4.2375
20161 | 20 | 95 | 80 | 4.2375 | 0.386 | 3.8203e-13 | 0.0030035 | 4.429e-16 | 0 | 0 | 4.429e-16 | 4.2375
20162 | 20 | 95 | 80 | 4.2375 | 0.386 | 3.8203e-13 | 0.0030035 | 4.429e-16 | 0 | 0 | 4.429e-16 | 4.2375
20163 | 20 | 95 | 80 | 4.2375 | 0.386 | 3.8203e-13 | 0.0030035 | 4.429e-16 | 0 | 0 | 4.429e-16 | 4.2375
20164 | 20 | 95 | 80 | 4.2375 | 0.386 | 3.8203e-13 | 0.0030035 | 4.429e-16 | 0 | 0 | 4.429e-16 | 4.2375
20165 | 20 | 95 | 80 | 4.2375 | 0.386 | 3.8203e-13 | 0.0030035 | 4.429e-16 | 0 | 0 | 4.429e-16 | 4.2375
20166 | 20 | 95 | 80 | 4.2375 | 0.386 | 3.8203e-13 | 0.0030035 | 4.429e-16 | 0 | 0 | 4.429e-16 | 4.2375
20167 | 20 | 95 | 80 | 4.2375 | 0.386 | 3.8203e-13 | 0.0030035 | 4.429e-16 | 0 | 0 | 4.429e-16 | 4.2375
20168 | 20 | 95 | 80 | 4.2375 | 0.386 | 3.8203e-13 | 0.0030035 | 4.429e-16 | 0 | 0 | 4.429e-16 | 4.2375
20169 | 20 | 95 | 80 | 4.2375 | 0.386 | 3.8203e-13 | 0.0030035 | 4.429e-16 | 0 | 0 | 4.429e-16 | 4.2375
20170 | 20 | 95 | 80 | 4.2375 | 0.386 | 3.8203e-13 | 0.0030035 | 4.429e-16 | 0 | 0 | 4.429e-16 | 4.2375
20171 | 20 | 95 | 80 | 4.2375 | 0.386 | 3.8203e-13 | 0.0030035 | 4.429e-16 | 0 | 0 | 4.429e-16 | 4.2375
20172 | 20 | 95 | 80 | 4.2375 | 0.386 | 3.8203e-13 | 0.0030035 | 4.429e-16 | 0 | 0 | 4.429e-16 | 4.2375
20173 | 20 | 95 | 80 | 4.2375 | 0.386 | 3.8203e-13 | 0.0030035 | 4.429e-16 | 0 | 0 | 4.429e-16 | 4.2375
20174 | 20 | 95 | 80 | 4.2375 | 0.386 | 3.8203e-13 | 0.0030035 | 4.429e-16 | 0 | 0 | 4.429e-16 | 4.2375
20175 | 20 | 95 | 80 | 4.2375 | 0.386 | 3.8203e-13 | 0.0030035 | 4.429e-16 | 0 | 0 | 4.429e-16 | 4.2375
20176 | 20 | 95 | 80 | 4.2375 | 0.386 | 3.8203e-13 | 0.0030035 | 4.429e-16 | 0 | 0 | 4.429e-16 | 4.2375
20177 | 20 | 95 | 80 | 4.2375 | 0.386 | 3.8203e-13 | 0.0030035 | 4.429e-16 | 0 | 0 | 4.429e-16 | 4.2375
20178 | 20 | 95 | 80 | 4.2375 | 0.386 | 3.8203e-13 | 0.0030035 | 4.429e-16 | 0 | 0 | 4.429e-16 | 4.2375
20179 | 20 | 95 | 80 | 4.2375 | 0.386 | 3.8203e-13 | 0.0030035 | 4.429e-16 | 0 | 0 | 4.429e-16 | 4.2375
20180 | 20 | 95 | 80 | 4.2375 | 0.386 | 3.8203e-13 | 0.0030035 | 4.429e-16 | 0 | 0 | 4.429e-16 | 4.2375
20181 | 20 | 95 | 80 | 4.2375 | 0.386 | 3.8203e-13 | 0.0030035 | 4.429e-16 | 0 | 0 | 4.429e-16 | 4.2375
20182 | 20 | 95 | 80 | 4.2375 | 0.386 | 3.8203e-13 | 0.0030035 | 4.429e-16 | 0 | 0 | 4.429e-16 | 4.2375
20183 | 20 | 95 | 80 | 4.2375 | 0.386 | 3.8203e-13 | 0.0030035 | 4.429e-16 | 0 | 0 | 4.429e-16 | 4.2375
20184 | 20 | 95 | 80 | 4.2375 | 0.386 | 3.8203e-13 | 0.0030035 | 4.429e-16 | 0 | 0 | 4.429e-16 | 4.2375
20185 | 20 | 95 | 80 | 4.2375 | 0.386 | 3.8203e-13 | 0.0030035 | 4.429e-16 | 0 | 0 | 4.429e-16 | 4.2375
20186 | 20 | 95 | 80 | 4.2375 | 0.386 | 3.8203e-13 | 0.0030035 | 4.429e-16 | 0 | 0 | 4.429e-16 | 4.2375
20187 | 20 | 95 | 80 | 4.2375 | 0.386 | 3.8203e-13 | 0.0030035 | 4.429e-16 | 0 | 0 | 4.429e-16 | 4.2375
20188 | 20 | 95 | 80 | 4.2375 | 0.386 | 3.8203e-13 | 0.0030035 | 4.429e-16 | 0 | 0 | 4.429e-16 | 4.2375
20189 | 20 | 95 | 80 | 4.2375 | 0.386 | 3.8203e-13 | 0.0030035 | 4.429e-16 | 0 | 0 | 4.429e-16 | 4.2375
20190 | 20 | 95 | 80 | 4.2375 | 0.386 | 3.8203e-13 | 0.0030035 | 4.429e-16 | 0 | 0 | 4.429e-16 | 4.2375
20191 | 20 | 95 | 80 | 4.2375 | 0.386 | 3.8203e-13 | 0.0030035 | 4.429e-16 | 0 | 0 | 4.429e-16 | 4.2375
20192 | 20 | 95 | 80 | 4.2375 | 0.386 | 3.8203e-13 | 0.0030035 | 4.429e-16 | 0 | 0 | 4.429e-16 | 4.2375
20193 | 20 | 95 | 80 | 4.2375 | 0.386 | 3.8203e-13 | 0.0030035 | 4.429e-16 | 0 | 0 | 4.429e-16 | 4.2375
20194 | 20 | 95 | 80 | 4.2375 | 0.386 | 3.8203e-13 | 0.0030035 | 4.429e-16 | 0 | 0 | 4.429e-16 | 4.2375
20195 | 20 | 95 | 80 | 4.2375 | 0.386 | 3.8203e-13 | 0.0030035 | 4.429e-16 | 0 | 0 | 4.429e-16 | 4.2375
20196 | 20 | 95 | 80 | 4.2375 | 0.386 | 3.8203e-13 | 0.0030035 | 4.429e-16 | 0 | 0 | 4.429e-16 | 4.2375
20197 | 20 | 95 | 80 | 4.2375 | 0.386 | 3.8203e-13 | 0.0030035 | 4.429e-16 | 0 | 0 | 4.429e-16 | 4.2375
20198 | 20 | 95 | 80 | 4.2375 | 0.386 | 3.8203e-13 | 0.0030035 | 4.429e-16 | 0 | 0 | 4.429e-16 | 4.2375
20199 | 20 | 95 | 80 | 4.2375 | 0.386 | 3.8203e-13 | 0.0030035 | 4.429e-16 | 0 | 0 | 4.429e-16 | 4.2375
20200 | 20 | 95 | 80 | 4.2375 | 0.386 | 3.8203e-13 | 0.0030035 | 4.429e-16 | 0 | 0 | 4.429e-16 | 4.2375
20201 | 20 | 95 | 80 | 4.2375 | 0.386 | 3.8203e-13 | 0.0030035 | 4.429e-16 | 0 | 0 | 4.429e-16 | 4.2375
20202 | 20 | 95 | 80 | 4.2375 | 0.386 | 3.8203e-13 | 0.0030035 | 4.429e-16 | 0 | 0 | 4.429e-16 | 4.2375
20203 | 20 | 95 | 80 | 4.2375 | 0.386 | 3.8203e-13 | 0.0030035 | 4.429e-16 | 0 | 0 | 4.429e-16 | 4.2375
20204 | 20 | 95 | 80 | 4.2375 | 0.386 | 3.8203e-13 | 0.0030035 | 4.429e-16 | 0 | 0 | 4.429e-16 | 4.2375
20205 | 20 | 95 | 80 | 4.2375 | 0.386 | 3.8203e-13 | 0.0030035 | 4.429e-16 | 0 | 0 | 4.429e-16 | 4.2375
20206 | 20 | 95 | 80 | 4.2375 | 0.386 | 3.8203e-13 | 0.0030035 | 4.429e-16 | 0 | 0 | 4.429e-16 | 4.2375
20207 | 20 | 95 | 80 | 4.2375 | 0.386 | 3.8203e-13 | 0.0030035 | 4.429e-16 | 0 | 0 | 4.429e-16 | 4.2375
20208 | 20 | 95 | 80 | 4.2375 | 0.386 | 3.8203e-13 | 0.0030035 | 4.429e-16 | 0 | 0 | 4.429e-16 | 4.2375
20209 | 20 | 95 | 80 | 4.2375 | 0.386 | 3.8203e-13 | 0.0030035 | 4.429e-16 | 0 | 0 | 4.429e-16 | 4.2375
20210 | 20 | 95 | 80 | 4.2375 | 0.386 | 3.8203e-13 | 0.0030035 | 4.429e-16 | 0 | 0 | 4.429e-16 | 4.2375
20211 | 20 | 95 | 80 | 4.2375 | 0.386 | 3.8203e-13 | 0.0030035 | 4.429e-16 | 0 | 0 | 4.429e-16 | 4.2375
20212 | 20 | 95 | 80 | 4.2375 | 0.386 | 3.8203e-13 | 0.0030035 | 4.429e-16 | 0 | 0 | 4.429e-16 | 4.2375
20213 | 20 | 95 | 80 | 4.2375 | 0.386 | 3.8203e-13 | 0.0030035 | 4.429e-16 | 0 | 0 | 4.429e-16 | 4.2375
20214 | 20 | 95 | 80 | 4.2375 | 0.386 | 3.8203e-13 | 0.0030035 | 4.429e-16 | 0 | 0 | 4.429e-16 | 4.2375
20215 | 20 | 95 | 80 | 4.2375 | 0.386 | 3.8203e-13 | 0.0030035 | 4.429e-16 | 0 | 0 | 4.429e-16 | 4.2375
20216 | 20 | 95 | 80 | 4.2375 | 0.386 | 3.8203e-13 | 0.0030035 | 4.429e-16 | 0 | 0 | 4.429e-16 | 4.2375
20217 | 20 | 95 | 80 | 4.2375 | 0.386 | 3.8203e-13 | 0.0030035 | 4.429e-16 | 0 | 0 | 4.429e-16 | 4.2375
20218 | 20 | 95 | 80 | 4.2375 | 0.386 | 3.8203e-13 | 0.0030035 | 4.429e-16 | 0 | 0 | 4.429e-16 | 4.2375
20219 | 20 | 95 | 80 | 4.2375 | 0.386 | 3.8203e-13 | 0.0030035 | 4.429e-16 | 0 | 0 | 4.429e-16 | 4.2375
20220 | 20 | 95 | 80 | 4.2375 | 0.386 | 3.8203e-13 | 0.0030035 | 4.429e-16 | 0 | 0 | 4.429e-16 | 4.2375
20221 | 20 | 95 | 80 | 4.2375 | 0.386 | 3.8203e-13 | 0.0030035 | 4.429e-16 | 0 | 0 | 4.429e-16 | 4.2375
20222 | 20 | 95 | 80 | 4.2375 | 0.386 | 3.8203e-13 | 0.0030035 | 4.429e-16 | 0 | 0 | 4.429e-16 | 4.2375
20223 | 20 | 95 | 80 | 4.2375 | 0.386 | 3.8203e-13 | 0.0030035 | 4.429e-16 | 0 | 0 | 4.429e-16 | 4.2375
20224 | 20 | 95 | 80 | 4.2375 | 0.386 | 3.8203e-13 | 0.0030035 | 4.429e-16 | 0 | 0 | 4.429e-16 | 4.2375
20225 | 20 | 95 | 80 | 4.2375 | 0.386 | 3.8203e-13 | 0.0030035 | 4.429e-16 | 0 | 0 | 4.429e-16 | 4.2375
20226 | 20 | 95 | 80 | 4.2375 | 0.386 | 3.8203e-13 | 0.0030035 | 4.429e-16 | 0 | 0 | 4.429e-16 | 4.2375
20227 | 20 | 95 | 80 | 4.2375 | 0.386 | 3.8203e-13 | 0.0030035 | 4.429e-16 | 0 | 0 | 4.429e-16 | 4.2375
20228 | 20 | 95 | 80 | 4.2375 | 0.386 | 3.8203e-13 | 0.0030035 | 4.429e-16 | 0 | 0 | 4.429e-16 | 4.2375
20229 | 20 | 95 | 80 | 4.2375 | 0.386 | 3.8203e-13 | 0.0030035 | 4.429e-16 | 0 | 0 | 4.429e-16 | 4.2375
20230 | 20 | 95 | 80 | 4.2375 | 0.386 | 3.8203e-13 | 0.0030035 | 4.429e-16 | 0 | 0 | 4.429e-16 | 4.2375
20231 | 20 | 95 | 80 | 4.2375 | 0.386 | 3.8203e-13 | 0.0030035 | 4.429e-16 | 0 | 0 | 4.429e-16 | 4.2375
20232 | 20 | 95 | 80 | 4.2375 | 0.386 | 3.8203e-13 | 0.0030035 | 4.429e-16 | 0 | 0 | 4.429e-16 | 4.2375
20233 | 20 | 95 | 80 | 4.2375 | 0.386 | 3.8203e-13 | 0.0030035 | 4.429e-16 | 0 | 0 | 4.429e-16 | 4.2375
20234 | 20 | 95 | 80 | 4.2375 | 0.386 | 3.8203e-13 | 0.0030035 | 4.429e-16 | 0 | 0 | 4.429e-16 | 4.2375
20235 | 20 | 95 | 80 | 4.2375 | 0.386 | 3.8203e-13 | 0.0030035 | 4.429e-16 | 0 | 0 | 4.429e-16 | 4.2375
20236 | 20 | 95 | 80 | 4.2375 | 0.386 | 3.8203e-13 | 0.0030035 | 4.429e-16 | 0 | 0 | 4.429e-16 | 4.2375
20237 | 20 | 95 | 80 | 4.2375 | 0.386 | 3.8203e-13 | 0.0030035 | 4.429e-16 | 0 | 0 | 4.429e-16 | 4.2375
20238 | 20 | 95 | 80 | 4.2375 | 0.386 | 3.8203e-13 | 0.0030035 | 4.429e-16 | 0 | 0 | 4.429e-16 | 4.2375
20239 | 20 | 95 | 80 | 4.2375 | 0.386 | 3.8203e-13 | 0.0030035 | 4.429e-16 | 0 | 0 | 4.429e-16 | 4.2375
20240 | 20 | 95 | 80 | 4.2375 | 0.386 | 3.8203e-13 | 0.0030035 | 4.429e-16 | 0 | 0 | 4.429e-16 | 4.2375
20241 | 20 | 95 | 80 | 4.2375 | 0.386 | 3.8203e-13 | 0.0030035 | 4.429e-16 | 0 | 0 | 4.429e-16 | 4.2375
20242 | 20 | 95 | 80 | 4.2375 | 0.386 | 3.8203e-13 | 0.0030035 | 4.429e-16 | 0 | 0 | 4.429e-16 | 4.2375
20243 | 20 | 95 | 80 | 4.2375 | 0.386 | 3.8203e-13 | 0.0030035 | 4.429e-16 | 0 | 0 | 4.429e-16 | 4.2375
20244 | 20 | 95 | 80 | 4.2375 | 0.386 | 3.8203e-13 | 0.0030035 | 4.429e-16 | 0 | 0 | 4.429e-16 | 4.2375
20245 | 20 | 95 | 80 | 4.2375 | 0.386 | 3.8203e-13 | 0.0030035 | 4.429e-16 | 0 | 0 | 4.429e-16 | 4.2375
20246 | 20 | 95 | 80 | 4.2375 | 0.386 | 3.8203e-13 | 0.0030035 | 4.429e-16 | 0 | 0 | 4.429e-16 | 4.2375
20247 | 20 | 95 | 80 | 4.2375 | 0.386 | 3.8203e-13 | 0.0030035 | 4.429e-16 | 0 | 0 | 4.429e-16 | 4.2375
20248 | 20 | 95 | 80 | 4.2375 | 0.386 | 3.8203e-13 | 0.0030035 | 4.429e-16 | 0 | 0 | 4.429e-16 | 4.2375
20249 | 20 | 95 | 80 | 4.2375 | 0.386 | 3.8203e-13 | 0.0030035 | 4.429e-16 | 0 | 0 | 4.429e-16 | 4.2375
20250 | 20 | 95 | 80 | 4.2375 | 0.386 | 3.8203e-13 | 0.0030035 | 4.429e-16 | 0 | 0 | 4.429e-16 | 4.2375
20251 | 20 | 95 | 80 | 4.2375 | 0.386 | 3.8203e-13 | 0.0030035 | 4.429e-16 | 0 | 0 | 4.429e-16 | 4.2375
20252 | 20 | 95 | 80 | 4.2375 | 0.386 | 3.8203e-13 | 0.0030035 | 4.429e-16 | 0 | 0 | 4.429e-16 | 4.2375
20253 | 20 | 95 | 80 | 4.2375 | 0.386 | 3.8203e-13 | 0.0030035 | 4.429e-16 | 0 | 0 | 4.429e-16 | 4.2375
20254 | 20 | 95 | 80 | 4.2375 | 0.386 | 3.8203e-13 | 0.0030035 | 4.429e-16 | 0 | 0 | 4.429e-16 | 4.2375
20255 | 20 | 95 | 80 | 4.2375 | 0.386 | 3.8203e-13 | 0.0030035 | 4.429e-16 | 0 | 0 | 4.429e-16 | 4.2375
20256 | 20 | 95 | 80 | 4.2375 | 0.386 | 3.8203e-13 | 0.0030035 | 4.429e-16 | 0 | 0 | 4.429e-16 | 4.2375
20257 | 20 | 95 | 80 | 4.2375 | 0.386 | 3.8203e-13 | 0.0030035 | 4.429e-16 | 0 | 0 | 4.429e-16 | 4.2375
20258 | 20 | 95 | 80 | 4.2375 | 0.386 | 3.8203e-13 | 0.0030035 | 4.429e-16 | 0 | 0 | 4.429e-16 | 4.2375
20259 | 20 | 95 | 80 | 4.2375 | 0.386 | 3.8203e-13 | 0.0030035 | 4.429e-16 | 0 | 0 | 4.429e-16 | 4.2375
20260 | 20 | 95 | 80 | 4.2375 | 0.386 | 3.8203e-13 | 0.0030035 | 4.429e-16 | 0 | 0 | 4.429e-16 | 4.2375
20261 | 20 | 95 | 80 | 4.2375 | 0.386 | 3.8203e-13 | 0.0030035 | 4.429e-16 | 0 | 0 | 4.429e-16 | 4.2375
20262 | 20 | 95 | 80 | 4.2375 | 0.386 | 3.8203e-13 | 0.0030035 | 4.429e-16 | 0 | 0 | 4.429e-16 | 4.2375
20263 | 20 | 95 | 80 | 4.2375 | 0.386 | 3.8203e-13 | 0.0030035 | 4.429e-16 | 0 | 0 | 4.429e-16 | 4.2375
20264 | 20 | 95 | 80 | 4.2375 | 0.386 | 3.8203e-13 | 0.0030035 | 4.429e-16 | 0 | 0 | 4.429e-16 | 4.2375
20265 | 20 | 95 | 80 | 4.2375 | 0.386 | 3.8203e-13 | 0.0030035 | 4.429e-16 | 0 | 0 | 4.429e-16 | 4.2375
20266 | 20 | 95 | 80 | 4.2375 | 0.386 | 3.8203e-13 | 0.0030035 | 4.429e-16 | 0 | 0 | 4.429e-16 | 4.2375
20267 | 20 | 95 | 80 | 4.2375 | 0.386 | 3.8203e-13 | 0.0030035 | 4.429e-16 | 0 | 0 | 4.429e-16 | 4.2375
20268 | 20 | 95 | 80 | 4.2375 | 0.386 | 3.8203e-13 | 0.0030035 | 4.429e-16 | 0 | 0 | 4.429e-16 | 4.2375
20269 | 20 | 95 | 80 | 4.2375 | 0.386 | 3.8203e-13 | 0.0030035 | 4.429e-16 | 0 | 0 | 4.429e-16 | 4.2375
20270 | 20 | 95 | 80 | 4.2375 | 0.386 | 3.8203e-13 | 0.0030035 | 4.429e-16 | 0 | 0 | 4.429e-16 | 4.2375
20271 | 20 | 95 | 80 | 4.2375 | 0.386 | 3.8203e-13 | 0.0030035 | 4.429e-16 | 0 | 0 | 4.429e-16 | 4.2375
20272 | 20 | 95 | 80 | 4.2375 | 0.386 | 3.8203e-13 | 0.0030035 | 4.429e-16 | 0 | 0 | 4.429e-16 | 4.2375
20273 | 20 | 95 | 80 | 4.2375 | 0.386 | 3.8203e-13 | 0.0030035 | 4.429e-16 | 0 | 0 | 4.429e-16 | 4.2375
20274 | 20 | 95 | 80 | 4.2375 | 0.386 | 3.8203e-13 | 0.0030035 | 4.429e-16 | 0 | 0 | 4.429e-16 | 4.2375
20275 | 20 | 95 | 80 | 4.2375 | 0.386 | 3.8203e-13 | 0.0030035 | 4.429e-16 | 0 | 0 | 4.429e-16 | 4.2375
20276 | 20 | 95 | 80 | 4.2375 | 0.386 | 3.8203e-13 | 0.0030035 | 4.429e-16 | 0 | 0 | 4.429e-16 | 4.2375
20277 | 20 | 95 | 80 | 4.2375 | 0.386 | 3.8203e-13 | 0.0030035 | 4.429e-16 | 0 | 0 | 4.429e-16 | 4.2375
20278 | 20 | 95 | 80 | 4.2375 | 0.386 | 3.8203e-13 | 0.0030035 | 4.429e-16 | 0 | 0 | 4.429e-16 | 4.2375
20279 | 20 | 95 | 80 | 4.2375 | 0.386 | 3.8203e-13 | 0.0030035 | 4.429e-16 | 0 | 0 | 4.429e-16 | 4.2375
20280 | 20 | 95 | 80 | 4.2375 | 0.386 | 3.8203e-13 | 0.0030035 | 4.429e-16 | 0 | 0 | 4.429e-16 | 4.2375
20281 | 20 | 95 | 80 | 4.2375 | 0.386 | 3.8203e-13 | 0.0030035 | 4.429e-16 | 0 | 0 | 4.429e-16 | 4.2375
20282 | 20 | 95 | 80 | 4.2375 | 0.386 | 3.8203e-13 | 0.0030035 | 4.429e-16 | 0 | 0 | 4.429e-16 | 4.2375
20283 | 20 | 95 | 80 | 4.2375 | 0.386 | 3.8203e-13 | 0.0030035 | 4.429e-16 | 0 | 0 | 4.429e-16 | 4.2375
20284 | 20 | 95 | 80 | 4.2375 | 0.386 | 3.8203e-13 | 0.0030035 | 4.429e-16 | 0 | 0 | 4.429e-16 | 4.2375
20285 | 20 | 95 | 80 | 4.2375 | 0.386 | 3.8203e-13 | 0.0030035 | 4.429e-16 | 0 | 0 | 4.429e-16 | 4.2375
20286 | 20 | 95 | 80 | 4.2375 | 0.386 | 3.8203e-13 | 0.0030035 | 4.429e-16 | 0 | 0 | 4.429e-16 | 4.2375
20287 | 20 | 95 | 80 | 4.2375 | 0.386 | 3.8203e-13 | 0.0030035 | 4.429e-16 | 0 | 0 | 4.429e-16 | 4.2375
20288 | 20 | 95 | 80 | 4.2375 | 0.386 | 3.8203e-13 | 0.0030035 | 4.429e-16 | 0 | 0 | 4.429e-16 | 4.2375
20289 | 20 | 95 | 80 | 4.2375 | 0.386 | 3.8203e-13 | 0.0030035 | 4.429e-16 | 0 | 0 | 4.429e-16 | 4.2375
20290 | 20 | 95 | 80 | 4.2375 | 0.386 | 3.8203e-13 | 0.0030035 | 4.429e-16 | 0 | 0 | 4.429e-16 | 4.2375
20291 | 20 | 95 | 80 | 4.2375 | 0.386 | 3.8203e-13 | 0.0030035 | 4.429e-16 | 0 | 0 | 4.429e-16 | 4.2375
20292 | 20 | 95 | 80 | 4.2375 | 0.386 | 3.8203e-13 | 0.0030035 | 4.429e-16 | 0 | 0 | 4.429e-16 | 4.2375
20293 | 20 | 95 | 80 | 4.2375 | 0.386 | 3.8203e-13 | 0.0030035 | 4.429e-16 | 0 | 0 | 4.429e-16 | 4.2375
20294 | 20 | 95 | 80 | 4.2375 | 0.386 | 3.8203e-13 | 0.0030035 | 4.429e-16 | 0 | 0 | 4.429e-16 | 4.2375
20295 | 20 | 95 | 80 | 4.2375 | 0.386 | 3.8203e-13 | 0.0030035 | 4.429e-16 | 0 | 0 | 4.429e-16 | 4.2375
20296 | 20 | 95 | 80 | 4.2375 | 0.386 | 3.8203e-13 | 0.0030035 | 4.429e-16 | 0 | 0 | 4.429e-16 | 4.2375
20297 | 20 | 95 | 80 | 4.2375 | 0.386 | 3.8203e-13 | 0.0030035 | 4.429e-16 | 0 | 0 | 4.429e-16 | 4.2375
20298 | 20 | 95 | 80 | 4.2375 | 0.386 | 3.8203e-13 | 0.0030035 | 4.429e-16 | 0 | 0 | 4.429e-16 | 4.2375
20299 | 20 | 95 | 80 | 4.2375 | 0.386 | 3.8203e-13 | 0.0030035 | 4.429e-16 | 0 | 0 | 4.429e-16 | 4.2375
20300 | 20 | 95 | 80 | 4.2375 | 0.386 | 3.8203e-13 | 0.0030035 | 4.429e-16 | 0 | 0 | 4.429e-16 | 4.2375
20301 | 20 | 95 | 80 | 4.2375 | 0.386 | 3.8203e-13 | 0.0030035 | 4.429e-16 | 0 | 0 | 4.429e-16 | 4.2375
20302 | 20 | 95 | 80 | 4.2375 | 0.386 | 3.8203e-13 | 0.0030035 | 4.429e-16 | 0 | 0 | 4.429e-16 | 4.2375
20303 | 20 | 95 | 80 | 4.2375 | 0.386 | 3.8203e-13 | 0.0030035 | 4.429e-16 | 0 | 0 | 4.429e-16 | 4.2375
20304 | 20 | 95 | 80 | 4.2375 | 0.386 | 3.8203e-13 | 0.0030035 | 4.429e-16 | 0 | 0 | 4.429e-16 | 4.2375
20305 | 20 | 95 | 80 | 4.2375 | 0.386 | 3.8203e-13 | 0.0030035 | 4.429e-16 | 0 | 0 | 4.429e-16 | 4.2375
20306 | 20 | 95 | 80 | 4.2375 | 0.386 | 3.8203e-13 | 0.0030035 | 4.429e-16 | 0 | 0 | 4.429e-16 | 4.2375
20307 | 20 | 95 | 80 | 4.2375 | 0.386 | 3.8203e-13 | 0.0030035 | 4.429e-16 | 0 | 0 | 4.429e-16 | 4.2375
20308 | 20 | 95 | 80 | 4.2375 | 0.386 | 3.8203e-13 | 0.0030035 | 4.429e-16 | 0 | 0 | 4.429e-16 | 4.2375
20309 | 20 | 95 | 80 | 4.2375 | 0.386 | 3.8203e-13 | 0.0030035 | 4.429e-16 | 0 | 0 | 4.429e-16 | 4.2375
20310 | 20 | 95 | 80 | 4.2375 | 0.386 | 3.8203e-13 | 0.0030035 | 4.429e-16 | 0 | 0 | 4.429e-16 | 4.2375
20311 | 20 | 95 | 80 | 4.2375 | 0.386 | 3.8203e-13 | 0.0030035 | 4.429e-16 | 0 | 0 | 4.429e-16 | 4.2375
20312 | 20 | 95 | 80 | 4.2375 | 0.386 | 3.8203e-13 | 0.0030035 | 4.429e-16 | 0 | 0 | 4.429e-16 | 4.2375
20313 | 20 | 95 | 80 | 4.2375 | 0.386 | 3.8203e-13 | 0.0030035 | 4.429e-16 | 0 | 0 | 4.429e-16 | 4.2375
20314 | 20 | 95 | 80 | 4.2375 | 0.386 | 3.8203e-13 | 0.0030035 | 4.429e-16 | 0 | 0 | 4.429e-16 | 4.2375
20315 | 20 | 95 | 80 | 4.2375 | 0.386 | 3.8203e-13 | 0.0030035 | 4.429e-16 | 0 | 0 | 4.429e-16 | 4.2375
20316 | 20 | 95 | 80 | 4.2375 | 0.386 | 3.8203e-13 | 0.0030035 | 4.429e-16 | 0 | 0 | 4.429e-16 | 4.2375
20317 | 20 | 95 | 80 | 4.2375 | 0.386 | 3.8203e-13 | 0.0030035 | 4.429e-16 | 0 | 0 | 4.429e-16 | 4.2375
20318 | 20 | 95 | 80 | 4.2375 | 0.386 | 3.8203e-13 | 0.0030035 | 4.429e-16 | 0 | 0 | 4.429e-16 | 4.2375
20319 | 20 | 95 | 80 | 4.2375 | 0.386 | 3.8203e-13 | 0.0030035 | 4.429e-16 | 0 | 0 | 4.429e-16 | 4.2375
20320 | 20 | 95 | 80 | 4.2375 | 0.386 | 3.8203e-13 | 0.0030035 | 4.429e-16 | 0 | 0 | 4.429e-16 | 4.2375
20321 | 20 | 95 | 80 | 4.2375 | 0.386 | 3.8203e-13 | 0.0030035 | 4.429e-16 | 0 | 0 | 4.429e-16 | 4.2375
20322 | 20 | 95 | 80 | 4.2375 | 0.386 | 3.8203e-13 | 0.0030035 | 4.429e-16 | 0 | 0 | 4.429e-16 | 4.2375
20323 | 20 | 95 | 80 | 4.2375 | 0.386 | 3.8203e-13 | 0.0030035 | 4.429e-16 | 0 | 0 | 4.429e-16 | 4.2375
20324 | 20 | 95 | 80 | 4.2375 | 0.386 | 3.8203e-13 | 0.0030035 | 4.429e-16 | 0 | 0 | 4.429e-16 | 4.2375
20325 | 20 | 95 | 80 | 4.2375 | 0.386 | 3.8203e-13 | 0.0030035 | 4.429e-16 | 0 | 0 | 4.429e-16 | 4.2375
20326 | 20 | 95 | 80 | 4.2375 | 0.386 | 3.8203e-13 | 0.0030035 | 4.429e-16 | 0 | 0 | 4.429e-16 | 4.2375
20327 | 20 | 95 | 80 | 4.2375 | 0.386 | 3.8203e-13 | 0.0030035 | 4.429e-16 | 0 | 0 | 4.429e-16 | 4.2375
20328 | 20 | 95 | 80 | 4.2375 | 0.386 | 3.8203e-13 | 0.0030035 | 4.429e-16 | 0 | 0 | 4.429e-16 | 4.2375
20329 | 20 | 95 | 80 | 4.2375 | 0.386 | 3.8203e-13 | 0.0030035 | 4.429e-16 | 0 | 0 | 4.429e-16 | 4.2375
20330 | 20 | 95 | 80 | 4.2375 | 0.386 | 3.8203e-13 | 0.0030035 | 4.429e-16 | 0 | 0 | 4.429e-16 | 4.2375
20331 | 20 | 95 | 80 | 4.2375 | 0.386 | 3.8203e-13 | 0.0030035 | 4.429e-16 | 0 | 0 | 4.429e-16 | 4.2375
20332 | 20 | 95 | 80 | 4.2375 | 0.386 | 3.8203e-13 | 0.0030035 | 4.429e-16 | 0 | 0 | 4.429e-16 | 4.2375
20333 | 20 | 95 | 80 | 4.2375 | 0.386 | 3.8203e-13 | 0.0030035 | 4.429e-16 | 0 | 0 | 4.429e-16 | 4.2375
20334 | 20 | 95 | 80 | 4.2375 | 0.386 | 3.8203e-13 | 0.0030035 | 4.429e-16 | 0 | 0 | 4.429e-16 | 4.2375
20335 | 20 | 95 | 80 | 4.2375 | 0.386 | 3.8203e-13 | 0.0030035 | 4.429e-16 | 0 | 0 | 4.429e-16 | 4.2375
20336 | 20 | 95 | 80 | 4.2375 | 0.386 | 3.8203e-13 | 0.0030035 | 4.429e-16 | 0 | 0 | 4.429e-16 | 4.2375
20337 | 20 | 95 | 80 | 4.2375 | 0.386 | 3.8203e-13 | 0.0030035 | 4.429e-16 | 0 | 0 | 4.429e-16 | 4.2375
20338 | 20 | 95 | 80 | 4.2375 | 0.386 | 3.8203e-13 | 0.0030035 | 4.429e-16 | 0 | 0 | 4.429e-16 | 4.2375
20339 | 20 | 95 | 80 | 4.2375 | 0.386 | 3.8203e-13 | 0.0030035 | 4.429e-16 | 0 | 0 | 4.429e-16 | 4.2375
20340 | 20 | 95 | 80 | 4.2375 | 0.386 | 3.8203e-13 | 0.0030035 | 4.429e-16 | 0 | 0 | 4.429e-16 | 4.2375
20341 | 20 | 95 | 80 | 4.2375 | 0.386 | 3.8203e-13 | 0.0030035 | 4.429e-16 | 0 | 0 | 4.429e-16 | 4.2375
20342 | 20 | 95 | 80 | 4.2375 | 0.386 | 3.8203e-13 | 0.0030035 | 4.429e-16 | 0 | 0 | 4.429e-16 | 4.2375
20343 | 20 | 95 | 80 | 4.2375 | 0.386 | 3.8203e-13 | 0.0030035 | 4.429e-16 | 0 | 0 | 4.429e-16 | 4.2375
20344 | 20 | 95 | 80 | 4.2375 | 0.386 | 3.8203e-13 | 0.0030035 | 4.429e-16 | 0 | 0 | 4.429e-16 | 4.2375
20345 | 20 | 95 | 80 | 4.2375 | 0.386 | 3.8203e-13 | 0.0030035 | 4.429e-16 | 0 | 0 | 4.429e-16 | 4.2375
20346 | 20 | 95 | 80 | 4.2375 | 0.386 | 3.8203e-13 | 0.0030035 | 4.429e-16 | 0 | 0 | 4.429e-16 | 4.2375
20347 | 20 | 95 | 80 | 4.2375 | 0.386 | 3.8203e-13 | 0.0030035 | 4.429e-16 | 0 | 0 | 4.429e-16 | 4.2375
20348 | 20 | 95 | 80 | 4.2375 | 0.386 | 3.8203e-13 | 0.0030035 | 4.429e-16 | 0 | 0 | 4.429e-16 | 4.2375
20349 | 20 | 95 | 80 | 4.2375 | 0.386 | 3.8203e-13 | 0.0030035 | 4.429e-16 | 0 | 0 | 4.429e-16 | 4.2375
20350 | 20 | 95 | 80 | 4.2375 | 0.386 | 3.8203e-13 | 0.0030035 | 4.429e-16 | 0 | 0 | 4.429e-16 | 4.2375
20351 | 20 | 95 | 80 | 4.2375 | 0.386 | 3.8203e-13 | 0.0030035 | 4.429e-16 | 0 | 0 | 4.429e-16 | 4.2375
20352 | 20 | 95 | 80 | 4.2375 | 0.386 | 3.8203e-13 | 0.0030035 | 4.429e-16 | 0 | 0 | 4.429e-16 | 4.2375
20353 | 20 | 95 | 80 | 4.2375 | 0.386 | 3.8203e-13 | 0.0030035 | 4.429e-16 | 0 | 0 | 4.429e-16 | 4.2375
20354 | 20 | 95 | 80 | 4.2375 | 0.386 | 3.8203e-13 | 0.0030035 | 4.429e-16 | 0 | 0 | 4.429e-16 | 4.2375
20355 | 20 | 95 | 80 | 4.2375 | 0.386 | 3.8203e-13 | 0.0030035 | 4.429e-16 | 0 | 0 | 4.429e-16 | 4.2375
20356 | 20 | 95 | 80 | 4.2375 | 0.386 | 3.8203e-13 | 0.0030035 | 4.429e-16 | 0 | 0 | 4.429e-16 | 4.2375
20357 | 20 | 95 | 80 | 4.2375 | 0.386 | 3.8203e-13 | 0.0030035 | 4.429e-16 | 0 | 0 | 4.429e-16 | 4.2375
20358 | 20 | 95 | 80 | 4.2375 | 0.386 | 3.8203e-13 | 0.0030035 | 4.429e-16 | 0 | 0 | 4.429e-16 | 4.2375
20359 | 20 | 95 | 80 | 4.2375 | 0.386 | 3.8203e-13 | 0.0030035 | 4.429e-16 | 0 | 0 | 4.429e-16 | 4.2375
20360 | 20 | 95 | 80 | 4.2375 | 0.386 | 3.8203e-13 | 0.0030035 | 4.429e-16 | 0 | 0 | 4.429e-16 | 4.2375
20361 | 20 | 95 | 80 | 4.2375 | 0.386 | 3.8203e-13 | 0.0030035 | 4.429e-16 | 0 | 0 | 4.429e-16 | 4.2375
20362 | 20 | 95 | 80 | 4.2375 | 0.386 | 3.8203e-13 | 0.0030035 | 4.429e-16 | 0 | 0 | 4.429e-16 | 4.2375
20363 | 20 | 95 | 80 | 4.2375 | 0.386 | 3.8203e-13 | 0.0030035 | 4.429e-16 | 0 | 0 | 4.429e-16 | 4.2375
20364 | 20 | 95 | 80 | 4.2375 | 0.386 | 3.8203e-13 | 0.0030035 | 4.429e-16 | 0 | 0 | 4.429e-16 | 4.2375
20365 | 20 | 95 | 80 | 4.2375 | 0.386 | 3.8203e-13 | 0.0030035 | 4.429e-16 | 0 | 0 | 4.429e-16 | 4.2375
20366 | 20 | 95 | 80 | 4.2375 | 0.386 | 3.8203e-13 | 0.0030035 | 4.429e-16 | 0 | 0 | 4.429e-16 | 4.2375
20367 | 20 | 95 | 80 | 4.2375 | 0.386 | 3.8203e-13 | 0.0030035 | 4.429e-16 | 0 | 0 | 4.429e-16 | 4.2375
20368 | 20 | 95 | 80 | 4.2375 | 0.386 | 3.8203e-13 | 0.0030035 | 4.429e-16 | 0 | 0 | 4.429e-16 | 4.2375
20369 | 20 | 95 | 80 | 4.2375 | 0.386 | 3.8203e-13 | 0.0030035 | 4.429e-16 | 0 | 0 | 4.429e-16 | 4.2375
20370 | 20 | 95 | 80 | 4.2375 | 0.386 | 3.8203e-13 | 0.0030035 | 4.429e-16 | 0 | 0 | 4.429e-16 | 4.2375
20371 | 20 | 95 | 80 | 4.2375 | 0.386 | 3.8203e-13 | 0.0030035 | 4.429e-16 | 0 | 0 | 4.429e-16 | 4.2375
20372 | 20 | 95 | 80 | 4.2375 | 0.386 | 3.8203e-13 | 0.0030035 | 4.429e-16 | 0 | 0 | 4.429e-16 | 4.2375
20373 | 20 | 95 | 80 | 4.2375 | 0.386 | 3.8203e-13 | 0.0030035 | 4.429e-16 | 0 | 0 | 4.429e-16 | 4.2375
20374 | 20 | 95 | 80 | 4.2375 | 0.386 | 3.8203e-13 | 0.0030035 | 4.429e-16 | 0 | 0 | 4.429e-16 | 4.2375
20375 | 20 | 95 | 80 | 4.2375 | 0.386 | 3.8203e-13 | 0.0030035 | 4.429e-16 | 0 | 0 | 4.429e-16 | 4.2375
20376 | 20 | 95 | 80 | 4.2375 | 0.386 | 3.8203e-13 | 0.0030035 | 4.429e-16 | 0 | 0 | 4.429e-16 | 4.2375
20377 | 20 | 95 | 80 | 4.2375 | 0.386 | 3.8203e-13 | 0.0030035 | 4.429e-16 | 0 | 0 | 4.429e-16 | 4.2375
20378 | 20 | 95 | 80 | 4.2375 | 0.386 | 3.8203e-13 | 0.0030035 | 4.429e-16 | 0 | 0 | 4.429e-16 | 4.2375
20379 | 20 | 95 | 80 | 4.2375 | 0.386 | 3.8203e-13 | 0.0030035 | 4.429e-16 | 0 | 0 | 4.429e-16 | 4.2375
20380 | 20 | 95 | 80 | 4.2375 | 0.386 | 3.8203e-13 | 0.0030035 | 4.429e-16 | 0 | 0 | 4.429e-16 | 4.2375
20381 | 20 | 95 | 80 | 4.2375 | 0.386 | 3.8203e-13 | 0.0030035 | 4.429e-16 | 0 | 0 | 4.429e-16 | 4.2375
20382 | 20 | 95 | 80 | 4.2375 | 0.386 | 3.8203e-13 | 0.0030035 | 4.429e-16 | 0 | 0 | 4.429e-16 | 4.2375
20383 | 20 | 95 | 80 | 4.2375 | 0.386 | 3.8203e-13 | 0.0030035 | 4.429e-16 | 0 | 0 | 4.429e-16 | 4.2375
20384 | 20 | 95 | 80 | 4.2375 | 0.386 | 3.8203e-13 | 0.0030035 | 4.429e-16 | 0 | 0 | 4.429e-16 | 4.2375
20385 | 20 | 95 | 80 | 4.2375 | 0.386 | 3.8203e-13 | 0.0030035 | 4.429e-16 | 0 | 0 | 4.429e-16 | 4.2375
20386 | 20 | 95 | 80 | 4.2375 | 0.386 | 3.8203e-13 | 0.0030035 | 4.429e-16 | 0 | 0 | 4.429e-16 | 4.2375
20387 | 20 | 95 | 80 | 4.2375 | 0.386 | 3.8203e-13 | 0.0030035 | 4.429e-16 | 0 | 0 | 4.429e-16 | 4.2375
20388 | 20 | 95 | 80 | 4.2375 | 0.386 | 3.8203e-13 | 0.0030035 | 4.429e-16 | 0 | 0 | 4.429e-16 | 4.2375
20389 | 20 | 95 | 80 | 4.2375 | 0.386 | 3.8203e-13 | 0.0030035 | 4.429e-16 | 0 | 0 | 4.429e-16 | 4.2375
20390 | 20 | 95 | 80 | 4.2375 | 0.386 | 3.8203e-13 | 0.0030035 | 4.429e-16 | 0 | 0 | 4.429e-16 | 4.2375
20391 | 20 | 95 | 80 | 4.2375 | 0.386 | 3.8203e-13 | 0.0030035 | 4.429e-16 | 0 | 0 | 4.429e-16 | 4.2375
20392 | 20 | 95 | 80 | 4.2375 | 0.386 | 3.8203e-13 | 0.0030035 | 4.429e-16 | 0 | 0 | 4.429e-16 | 4.2375
20393 | 20 | 95 | 80 | 4.2375 | 0.386 | 3.8203e-13 | 0.0030035 | 4.429e-16 | 0 | 0 | 4.429e-16 | 4.2375
20394 | 20 | 95 | 80 | 4.2375 | 0.386 | 3.8203e-13 | 0.0030035 | 4.429e-16 | 0 | 0 | 4.429e-16 | 4.2375
20395 | 20 | 95 | 80 | 4.2375 | 0.386 | 3.8203e-13 | 0.0030035 | 4.429e-16 | 0 | 0 | 4.429e-16 | 4.2375
20396 | 20 | 95 | 80 | 4.2375 | 0.386 | 3.8203e-13 | 0.0030035 | 4.429e-16 | 0 | 0 | 4.429e-16 | 4.2375
20397 | 20 | 95 | 80 | 4.2375 | 0.386 | 3.8203e-13 | 0.0030035 | 4.429e-16 | 0 | 0 | 4.429e-16 | 4.2375
20398 | 20 | 95 | 80 | 4.2375 | 0.386 | 3.8203e-13 | 0.0030035 | 4.429e-16 | 0 | 0 | 4.429e-16 | 4.2375
20399 | 20 | 95 | 80 | 4.2375 | 0.386 | 3.8203e-13 | 0.0030035 | 4.429e-16 | 0 | 0 | 4.429e-16 | 4.2375
20400 | 20 | 95 | 80 | 4.2375 | 0.386 | 3.8203e-13 | 0.0030035 | 4.429e-16 | 0 | 0 | 4.429e-16 | 4.2375
20401 | 20 | 95 | 80 | 4.2375 | 0.386 | 3.8203e-13 | 0.0030035 | 4.429e-16 | 0 | 0 | 4.429e-16 | 4.2375
20402 | 20 | 95 | 80 | 4.2375 | 0.386 | 3.8203e-13 | 0.0030035 | 4.429e-16 | 0 | 0 | 4.429e-16 | 4.2375
20403 | 20 | 95 | 80 | 4.2375 | 0.386 | 3.8203e-13 | 0.0030035 | 4.429e-16 | 0 | 0 | 4.429e-16 | 4.2375
20404 | 20 | 95 | 80 | 4.2375 | 0.386 | 3.8203e-13 | 0.0030035 | 4.429e-16 | 0 | 0 | 4.429e-16 | 4.2375
20405 | 20 | 95 | 80 | 4.2375 | 0.386 | 3.8203e-13 | 0.0030035 | 4.429e-16 | 0 | 0 | 4.429e-16 | 4.2375
20406 | 20 | 95 | 80 | 4.2375 | 0.386 | 3.8203e-13 | 0.0030035 | 4.429e-16 | 0 | 0 | 4.429e-16 | 4.2375
20407 | 20 | 95 | 80 | 4.2375 | 0.386 | 3.8203e-13 | 0.0030035 | 4.429e-16 | 0 | 0 | 4.429e-16 | 4.2375
20408 | 20 | 95 | 80 | 4.2375 | 0.386 | 3.8203e-13 | 0.0030035 | 4.429e-16 | 0 | 0 | 4.429e-16 | 4.2375
20409 | 20 | 95 | 80 | 4.2375 | 0.386 | 3.8203e-13 | 0.0030035 | 4.429e-16 | 0 | 0 | 4.429e-16 | 4.2375
20410 | 20 | 95 | 80 | 4.2375 | 0.386 | 3.8203e-13 | 0.0030035 | 4.429e-16 | 0 | 0 | 4.429e-16 | 4.2375
20411 | 20 | 95 | 80 | 4.2375 | 0.386 | 3.8203e-13 | 0.0030035 | 4.429e-16 | 0 | 0 | 4.429e-16 | 4.2375
20412 | 20 | 95 | 80 | 4.2375 | 0.386 | 3.8203e-13 | 0.0030035 | 4.429e-16 | 0 | 0 | 4.429e-16 | 4.2375
20413 | 20 | 95 | 80 | 4.2375 | 0.386 | 3.8203e-13 | 0.0030035 | 4.429e-16 | 0 | 0 | 4.429e-16 | 4.2375
20414 | 20 | 95 | 80 | 4.2375 | 0.386 | 3.8203e-13 | 0.0030035 | 4.429e-16 | 0 | 0 | 4.429e-16 | 4.2375
20415 | 20 | 95 | 80 | 4.2375 | 0.386 | 3.8203e-13 | 0.0030035 | 4.429e-16 | 0 | 0 | 4.429e-16 | 4.2375
20416 | 20 | 95 | 80 | 4.2375 | 0.386 | 3.8203e-13 | 0.0030035 | 4.429e-16 | 0 | 0 | 4.429e-16 | 4.2375
20417 | 20 | 95 | 80 | 4.2375 | 0.386 | 3.8203e-13 | 0.0030035 | 4.429e-16 | 0 | 0 | 4.429e-16 | 4.2375
20418 | 20 | 95 | 80 | 4.2375 | 0.386 | 3.8203e-13 | 0.0030035 | 4.429e-16 | 0 | 0 | 4.429e-16 | 4.2375
20419 | 20 | 95 | 80 | 4.2375 | 0.386 | 3.8203e-13 | 0.0030035 | 4.429e-16 | 0 | 0 | 4.429e-16 | 4.2375
20420 | 20 | 95 | 80 | 4.2375 | 0.386 | 3.8203e-13 | 0.0030035 | 4.429e-16 | 0 | 0 | 4.429e-16 | 4.2375
20421 | 20 | 95 | 80 | 4.2375 | 0.386 | 3.8203e-13 | 0.0030035 | 4.429e-16 | 0 | 0 | 4.429e-16 | 4.2375
20422 | 20 | 95 | 80 | 4.2375 | 0.386 | 3.8203e-13 | 0.0030035 | 4.429e-16 | 0 | 0 | 4.429e-16 | 4.2375
20423 | 20 | 95 | 80 | 4.2375 | 0.386 | 3.8203e-13 | 0.0030035 | 4.429e-16 | 0 | 0 | 4.429e-16 | 4.2375
20424 | 20 | 95 | 80 | 4.2375 | 0.386 | 3.8203e-13 | 0.0030035 | 4.429e-16 | 0 | 0 | 4.429e-16 | 4.2375
20425 | 20 | 95 | 80 | 4.2375 | 0.386 | 3.8203e-13 | 0.0030035 | 4.429e-16 | 0 | 0 | 4.429e-16 | 4.2375
20426 | 20 | 95 | 80 | 4.2375 | 0.386 | 3.8203e-13 | 0.0030035 | 4.429e-16 | 0 | 0 | 4.429e-16 | 4.2375
20427 | 20 | 95 | 80 | 4.2375 | 0.386 | 3.8203e-13 | 0.0030035 | 4.429e-16 | 0 | 0 | 4.429e-16 | 4.2375
20428 | 20 | 95 | 80 | 4.2375 | 0.386 | 3.8203e-13 | 0.0030035 | 4.429e-16 | 0 | 0 | 4.429e-16 | 4.2375
20429 | 20 | 95 | 80 | 4.2375 | 0.386 | 3.8203e-13 | 0.0030035 | 4.429e-16 | 0 | 0 | 4.429e-16 | 4.2375
20430 | 20 | 95 | 80 | 4.2375 | 0.386 | 3.8203e-13 | 0.0030035 | 4.429e-16 | 0 | 0 | 4.429e-16 | 4.2375
20431 | 20 | 95 | 80 | 4.2375 | 0.386 | 3.8203e-13 | 0.0030035 | 4.429e-16 | 0 | 0 | 4.429e-16 | 4.2375
20432 | 20 | 95 | 80 | 4.2375 | 0.386 | 3.8203e-13 | 0.0030035 | 4.429e-16 | 0 | 0 | 4.429e-16 | 4.2375
20433 | 20 | 95 | 80 | 4.2375 | 0.386 | 3.8203e-13 | 0.0030035 | 4.429e-16 | 0 | 0 | 4.429e-16 | 4.2375
20434 | 20 | 95 | 80 | 4.2375 | 0.386 | 3.8203e-13 | 0.0030035 | 4.429e-16 | 0 | 0 | 4.429e-16 | 4.2375
20435 | 20 | 95 | 80 | 4.2375 | 0.386 | 3.8203e-13 | 0.0030035 | 4.429e-16 | 0 | 0 | 4.429e-16 | 4.2375
20436 | 20 | 95 | 80 | 4.2375 | 0.386 | 3.8203e-13 | 0.0030035 | 4.429e-16 | 0 | 0 | 4.429e-16 | 4.2375
20437 | 20 | 95 | 80 | 4.2375 | 0.386 | 3.8203e-13 | 0.0030035 | 4.429e-16 | 0 | 0 | 4.429e-16 | 4.2375
20438 | 20 | 95 | 80 | 4.2375 | 0.386 | 3.8203e-13 | 0.0030035 | 4.429e-16 | 0 | 0 | 4.429e-16 | 4.2375
20439 | 20 | 95 | 80 | 4.2375 | 0.386 | 3.8203e-13 | 0.0030035 | 4.429e-16 | 0 | 0 | 4.429e-16 | 4.2375
20440 | 20 | 95 | 80 | 4.2375 | 0.386 | 3.8203e-13 | 0.0030035 | 4.429e-16 | 0 | 0 | 4.429e-16 | 4.2375
20441 | 20 | 95 | 80 | 4.2375 | 0.386 | 3.8203e-13 | 0.0030035 | 4.429e-16 | 0 | 0 | 4.429e-16 | 4.2375
20442 | 20 | 95 | 80 | 4.2375 | 0.386 | 3.8203e-13 | 0.0030035 | 4.429e-16 | 0 | 0 | 4.429e-16 | 4.2375
20443 | 20 | 95 | 80 | 4.2375 | 0.386 | 3.8203e-13 | 0.0030035 | 4.429e-16 | 0 | 0 | 4.429e-16 | 4.2375
20444 | 20 | 95 | 80 | 4.2375 | 0.386 | 3.8203e-13 | 0.0030035 | 4.429e-16 | 0 | 0 | 4.429e-16 | 4.2375
20445 | 20 | 95 | 80 | 4.2375 | 0.386 | 3.8203e-13 | 0.0030035 | 4.429e-16 | 0 | 0 | 4.429e-16 | 4.2375
20446 | 20 | 95 | 80 | 4.2375 | 0.386 | 3.8203e-13 | 0.0030035 | 4.429e-16 | 0 | 0 | 4.429e-16 | 4.2375
20447 | 20 | 95 | 80 | 4.2375 | 0.386 | 3.8203e-13 | 0.0030035 | 4.429e-16 | 0 | 0 | 4.429e-16 | 4.2375
20448 | 20 | 95 | 80 | 4.2375 | 0.386 | 3.8203e-13 | 0.0030035 | 4.429e-16 | 0 | 0 | 4.429e-16 | 4.2375
20449 | 20 | 95 | 80 | 4.2375 | 0.386 | 3.8203e-13 | 0.0030035 | 4.429e-16 | 0 | 0 | 4.429e-16 | 4.2375
20450 | 20 | 95 | 80 | 4.2375 | 0.386 | 3.8203e-13 | 0.0030035 | 4.429e-16 | 0 | 0 | 4.429e-16 | 4.2375
20451 | 20 | 95 | 80 | 4.2375 | 0.386 | 3.8203e-13 | 0.0030035 | 4.429e-16 | 0 | 0 | 4.429e-16 | 4.2375
20452 | 20 | 95 | 80 | 4.2375 | 0.386 | 3.8203e-13 | 0.0030035 | 4.429e-16 | 0 | 0 | 4.429e-16 | 4.2375
20453 | 20 | 95 | 80 | 4.2375 | 0.386 | 3.8203e-13 | 0.0030035 | 4.429e-16 | 0 | 0 | 4.429e-16 | 4.2375
20454 | 20 | 95 | 80 | 4.2375 | 0.386 | 3.8203e-13 | 0.0030035 | 4.429e-16 | 0 | 0 | 4.429e-16 | 4.2375
20455 | 20 | 95 | 80 | 4.2375 | 0.386 | 3.8203e-13 | 0.0030035 | 4.429e-16 | 0 | 0 | 4.429e-16 | 4.2375
20456 | 20 | 95 | 80 | 4.2375 | 0.386 | 3.8203e-13 | 0.0030035 | 4.429e-16 | 0 | 0 | 4.429e-16 | 4.2375
20457 | 20 | 95 | 80 | 4.2375 | 0.386 | 3.8203e-13 | 0.0030035 | 4.429e-16 | 0 | 0 | 4.429e-16 | 4.2375
20458 | 20 | 95 | 80 | 4.2375 | 0.386 | 3.8203e-13 | 0.0030035 | 4.429e-16 | 0 | 0 | 4.429e-16 | 4.2375
20459 | 20 | 95 | 80 | 4.2375 | 0.386 | 3.8203e-13 | 0.0030035 | 4.429e-16 | 0 | 0 | 4.429e-16 | 4.2375
20460 | 20 | 95 | 80 | 4.2375 | 0.386 | 3.8203e-13 | 0.0030035 | 4.429e-16 | 0 | 0 | 4.429e-16 | 4.2375
20461 | 20 | 95 | 80 | 4.2375 | 0.386 | 3.8203e-13 | 0.0030035 | 4.429e-16 | 0 | 0 | 4.429e-16 | 4.2375
20462 | 20 | 95 | 80 | 4.2375 | 0.386 | 3.8203e-13 | 0.0030035 | 4.429e-16 | 0 | 0 | 4.429e-16 | 4.2375
20463 | 20 | 95 | 80 | 4.2375 | 0.386 | 3.8203e-13 | 0.0030035 | 4.429e-16 | 0 | 0 | 4.429e-16 | 4.2375
20464 | 20 | 95 | 80 | 4.2375 | 0.386 | 3.8203e-13 | 0.0030035 | 4.429e-16 | 0 | 0 | 4.429e-16 | 4.2375
20465 | 20 | 95 | 80 | 4.2375 | 0.386 | 3.8203e-13 | 0.0030035 | 4.429e-16 | 0 | 0 | 4.429e-16 | 4.2375
20466 | 20 | 95 | 80 | 4.2375 | 0.386 | 3.8203e-13 | 0.0030035 | 4.429e-16 | 0 | 0 | 4.429e-16 | 4.2375
20467 | 20 | 95 | 80 | 4.2375 | 0.386 | 3.8203e-13 | 0.0030035 | 4.429e-16 | 0 | 0 | 4.429e-16 | 4.2375
20468 | 20 | 95 | 80 | 4.2375 | 0.386 | 3.8203e-13 | 0.0030035 | 4.429e-16 | 0 | 0 | 4.429e-16 | 4.2375
20469 | 20 | 95 | 80 | 4.2375 | 0.386 | 3.8203e-13 | 0.0030035 | 4.429e-16 | 0 | 0 | 4.429e-16 | 4.2375
20470 | 20 | 95 | 80 | 4.2375 | 0.386 | 3.8203e-13 | 0.0030035 | 4.429e-16 | 0 | 0 | 4.429e-16 | 4.2375
20471 | 20 | 95 | 80 | 4.2375 | 0.386 | 3.8203e-13 | 0.0030035 | 4.429e-16 | 0 | 0 | 4.429e-16 | 4.2375
20472 | 20 | 95 | 80 | 4.2375 | 0.386 | 3.8203e-13 | 0.0030035 | 4.429e-16 | 0 | 0 | 4.429e-16 | 4.2375
20473 | 20 | 95 | 80 | 4.2375 | 0.386 | 3.8203e-13 | 0.0030035 | 4.429e-16 | 0 | 0 | 4.429e-16 | 4.2375
20474 | 20 | 95 | 80 | 4.2375 | 0.386 | 3.8203e-13 | 0.0030035 | 4.429e-16 | 0 | 0 | 4.429e-16 | 4.2375
20475 | 20 | 95 | 80 | 4.2375 | 0.386 | 3.8203e-13 | 0.0030035 | 4.429e-16 | 0 | 0 | 4.429e-16 | 4.2375
20476 | 20 | 95 | 80 | 4.2375 | 0.386 | 3.8203e-13 | 0.0030035 | 4.429e-16 | 0 | 0 | 4.429e-16 | 4.2375
20477 | 20 | 95 | 80 | 4.2375 | 0.386 | 3.8203e-13 | 0.0030035 | 4.429e-16 | 0 | 0 | 4.429e-16 | 4.2375
20478 | 20 | 95 | 80 | 4.2375 | 0.386 | 3.8203e-13 | 0.0030035 | 4.429e-16 | 0 | 0 | 4.429e-16 | 4.2375
20479 | 20 | 95 | 80 | 4.2375 | 0.386 | 3.8203e-13 | 0.0030035 | 4.429e-16 | 0 | 0 | 4.429e-16 | 4.2375
20480 | 20 | 95 | 80 | 4.2375 | 0.386 | 3.8203e-13 | 0.0030035 | 4.429e-16 | 0 | 0 | 4.429e-16 | 4.2375
20481 | 20 | 95 | 80 | 4.2375 | 0.386 | 3.8203e-13 | 0.0030035 | 4.429e-16 | 0 | 0 | 4.429e-16 | 4.2375
20482 | 20 | 95 | 80 | 4.2375 | 0.386 | 3.8203e-13 | 0.0030035 | 4.429e-16 | 0 | 0 | 4.429e-16 | 4.2375
20483 | 20 | 95 | 80 | 4.2375 | 0.386 | 3.8203e-13 | 0.0030035 | 4.429e-16 | 0 | 0 | 4.429e-16 | 4.2375
20484 | 20 | 95 | 80 | 4.2375 | 0.386 | 3.8203e-13 | 0.0030035 | 4.429e-16 | 0 | 0 | 4.429e-16 | 4.2375
20485 | 20 | 95 | 80 | 4.2375 | 0.386 | 3.8203e-13 | 0.0030035 | 4.429e-16 | 0 | 0 | 4.429e-16 | 4.2375
20486 | 20 | 95 | 80 | 4.2375 | 0.386 | 3.8203e-13 | 0.0030035 | 4.429e-16 | 0 | 0 | 4.429e-16 | 4.2375
20487 | 20 | 95 | 80 | 4.2375 | 0.386 | 3.8203e-13 | 0.0030035 | 4.429e-16 | 0 | 0 | 4.429e-16 | 4.2375
20488 | 20 | 95 | 80 | 4.2375 | 0.386 | 3.8203e-13 | 0.0030035 | 4.429e-16 | 0 | 0 | 4.429e-16 | 4.2375
20489 | 20 | 95 | 80 | 4.2375 | 0.386 | 3.8203e-13 | 0.0030035 | 4.429e-16 | 0 | 0 | 4.429e-16 | 4.2375
20490 | 20 | 95 | 80 | 4.2375 | 0.386 | 3.8203e-13 | 0.0030035 | 4.429e-16 | 0 | 0 | 4.429e-16 | 4.2375
20491 | 20 | 95 | 80 | 4.2375 | 0.386 | 3.8203e-13 | 0.0030035 | 4.429e-16 | 0 | 0 | 4.429e-16 | 4.2375
20492 | 20 | 95 | 80 | 4.2375 | 0.386 | 3.8203e-13 | 0.0030035 | 4.429e-16 | 0 | 0 | 4.429e-16 | 4.2375
20493 | 20 | 95 | 80 | 4.2375 | 0.386 | 3.8203e-13 | 0.0030035 | 4.429e-16 | 0 | 0 | 4.429e-16 | 4.2375
20494 | 20 | 95 | 80 | 4.2375 | 0.386 | 3.8203e-13 | 0.0030035 | 4.429e-16 | 0 | 0 | 4.429e-16 | 4.2375
20495 | 20 | 95 | 80 | 4.2375 | 0.386 | 3.8203e-13 | 0.0030035 | 4.429e-16 | 0 | 0 | 4.429e-16 | 4.2375
20496 | 20 | 95 | 80 | 4.2375 | 0.386 | 3.8203e-13 | 0.0030035 | 4.429e-16 | 0 | 0 | 4.429e-16 | 4.2375
20497 | 20 | 95 | 80 | 4.2375 | 0.386 | 3.8203e-13 | 0.0030035 | 4.429e-16 | 0 | 0 | 4.429e-16 | 4.2375
20498 | 20 | 95 | 80 | 4.2375 | 0.386 | 3.8203e-13 | 0.0030035 | 4.429e-16 | 0 | 0 | 4.429e-16 | 4.2375
20499 | 20 | 95 | 80 | 4.2375 | 0.386 | 3.8203e-13 | 0.0030035 | 4.429e-16 | 0 | 0 | 4.429e-16 | 4.2375
20500 | 20 | 95 | 80 | 4.2375 | 0.386 | 3.8203e-13 | 0.0030035 | 4.429e-16 | 0 | 0 | 4.429e-16 | 4.2375
20501 | 20 | 95 | 80 | 4.2375 | 0.386 | 3.8203e-13 | 0.0030035 | 4.429e-16 | 0 | 0 | 4.429e-16 | 4.2375
20502 | 20 | 95 | 80 | 4.2375 | 0.386 | 3.8203e-13 | 0.0030035 | 4.429e-16 | 0 | 0 | 4.429e-16 | 4.2375
20503 | 20 | 95 | 80 | 4.2375 | 0.386 | 3.8203e-13 | 0.0030035 | 4.429e-16 | 0 | 0 | 4.429e-16 | 4.2375
20504 | 20 | 95 | 80 | 4.2375 | 0.386 | 3.8203e-13 | 0.0030035 | 4.429e-16 | 0 | 0 | 4.429e-16 | 4.2375
20505 | 20 | 95 | 80 | 4.2375 | 0.386 | 3.8203e-13 | 0.0030035 | 4.429e-16 | 0 | 0 | 4.429e-16 | 4.2375
20506 | 20 | 95 | 80 | 4.2375 | 0.386 | 3.8203e-13 | 0.0030035 | 4.429e-16 | 0 | 0 | 4.429e-16 | 4.2375
20507 | 20 | 95 | 80 | 4.2375 | 0.386 | 3.8203e-13 | 0.0030035 | 4.429e-16 | 0 | 0 | 4.429e-16 | 4.2375
20508 | 20 | 95 | 80 | 4.2375 | 0.386 | 3.8203e-13 | 0.0030035 | 4.429e-16 | 0 | 0 | 4.429e-16 | 4.2375
20509 | 20 | 95 | 80 | 4.2375 | 0.386 | 3.8203e-13 | 0.0030035 | 4.429e-16 | 0 | 0 | 4.429e-16 | 4.2375
20510 | 20 | 95 | 80 | 4.2375 | 0.386 | 3.8203e-13 | 0.0030035 | 4.429e-16 | 0 | 0 | 4.429e-16 | 4.2375
20511 | 20 | 95 | 80 | 4.2375 | 0.386 | 3.8203e-13 | 0.0030035 | 4.429e-16 | 0 | 0 | 4.429e-16 | 4.2375
20512 | 20 | 95 | 80 | 4.2375 | 0.386 | 3.8203e-13 | 0.0030035 | 4.429e-16 | 0 | 0 | 4.429e-16 | 4.2375
20513 | 20 | 95 | 80 | 4.2375 | 0.386 | 3.8203e-13 | 0.0030035 | 4.429e-16 | 0 | 0 | 4.429e-16 | 4.2375
20514 | 20 | 95 | 80 | 4.2375 | 0.386 | 3.8203e-13 | 0.0030035 | 4.429e-16 | 0 | 0 | 4.429e-16 | 4.2375
20515 | 20 | 95 | 80 | 4.2375 | 0.386 | 3.8203e-13 | 0.0030035 | 4.429e-16 | 0 | 0 | 4.429e-16 | 4.2375
20516 | 20 | 95 | 80 | 4.2375 | 0.386 | 3.8203e-13 | 0.0030035 | 4.429e-16 | 0 | 0 | 4.429e-16 | 4.2375
20517 | 20 | 95 | 80 | 4.2375 | 0.386 | 3.8203e-13 | 0.0030035 | 4.429e-16 | 0 | 0 | 4.429e-16 | 4.2375
20518 | 20 | 95 | 80 | 4.2375 | 0.386 | 3.8203e-13 | 0.0030035 | 4.429e-16 | 0 | 0 | 4.429e-16 | 4.2375
20519 | 20 | 95 | 80 | 4.2375 | 0.386 | 3.8203e-13 | 0.0030035 | 4.429e-16 | 0 | 0 | 4.429e-16 | 4.2375
20520 | 20 | 95 | 80 | 4.2375 | 0.386 | 3.8203e-13 | 0.0030035 | 4.429e-16 | 0 | 0 | 4.429e-16 | 4.2375
20521 | 20 | 95 | 80 | 4.2375 | 0.386 | 3.8203e-13 | 0.0030035 | 4.429e-16 | 0 | 0 | 4.429e-16 | 4.2375
20522 | 20 | 95 | 80 | 4.2375 | 0.386 | 3.8203e-13 | 0.0030035 | 4.429e-16 | 0 | 0 | 4.429e-16 | 4.2375
20523 | 20 | 95 | 80 | 4.2375 | 0.386 | 3.8203e-13 | 0.0030035 | 4.429e-16 | 0 | 0 | 4.429e-16 | 4.2375
20524 | 20 | 95 | 80 | 4.2375 | 0.386 | 3.8203e-13 | 0.0030035 | 4.429e-16 | 0 | 0 | 4.429e-16 | 4.2375
20525 | 20 | 95 | 80 | 4.2375 | 0.386 | 3.8203e-13 | 0.0030035 | 4.429e-16 | 0 | 0 | 4.429e-16 | 4.2375
20526 | 20 | 95 | 80 | 4.2375 | 0.386 | 3.8203e-13 | 0.0030035 | 4.429e-16 | 0 | 0 | 4.429e-16 | 4.2375
20527 | 20 | 95 | 80 | 4.2375 | 0.386 | 3.8203e-13 | 0.0030035 | 4.429e-16 | 0 | 0 | 4.429e-16 | 4.2375
20528 | 20 | 95 | 80 | 4.2375 | 0.386 | 3.8203e-13 | 0.0030035 | 4.429e-16 | 0 | 0 | 4.429e-16 | 4.2375
20529 | 20 | 95 | 80 | 4.2375 | 0.386 | 3.8203e-13 | 0.0030035 | 4.429e-16 | 0 | 0 | 4.429e-16 | 4.2375
20530 | 20 | 95 | 80 | 4.2375 | 0.386 | 3.8203e-13 | 0.0030035 | 4.429e-16 | 0 | 0 | 4.429e-16 | 4.2375
20531 | 20 | 95 | 80 | 4.2375 | 0.386 | 3.8203e-13 | 0.0030035 | 4.429e-16 | 0 | 0 | 4.429e-16 | 4.2375
20532 | 20 | 95 | 80 | 4.2375 | 0.386 | 3.8203e-13 | 0.0030035 | 4.429e-16 | 0 | 0 | 4.429e-16 | 4.2375
20533 | 20 | 95 | 80 | 4.2375 | 0.386 | 3.8203e-13 | 0.0030035 | 4.429e-16 | 0 | 0 | 4.429e-16 | 4.2375
20534 | 20 | 95 | 80 | 4.2375 | 0.386 | 3.8203e-13 | 0.0030035 | 4.429e-16 | 0 | 0 | 4.429e-16 | 4.2375
20535 | 20 | 95 | 80 | 4.2375 | 0.386 | 3.8203e-13 | 0.0030035 | 4.429e-16 | 0 | 0 | 4.429e-16 | 4.2375
20536 | 20 | 95 | 80 | 4.2375 | 0.386 | 3.8203e-13 | 0.0030035 | 4.429e-16 | 0 | 0 | 4.429e-16 | 4.2375
20537 | 20 | 95 | 80 | 4.2375 | 0.386 | 3.8203e-13 | 0.0030035 | 4.429e-16 | 0 | 0 | 4.429e-16 | 4.2375
20538 | 20 | 95 | 80 | 4.2375 | 0.386 | 3.8203e-13 | 0.0030035 | 4.429e-16 | 0 | 0 | 4.429e-16 | 4.2375
20539 | 20 | 95 | 80 | 4.2375 | 0.386 | 3.8203e-13 | 0.0030035 | 4.429e-16 | 0 | 0 | 4.429e-16 | 4.2375
20540 | 20 | 95 | 80 | 4.2375 | 0.386 | 3.8203e-13 | 0.0030035 | 4.429e-16 | 0 | 0 | 4.429e-16 | 4.2375
20541 | 20 | 95 | 80 | 4.2375 | 0.386 | 3.8203e-13 | 0.0030035 | 4.429e-16 | 0 | 0 | 4.429e-16 | 4.2375
20542 | 20 | 95 | 80 | 4.2375 | 0.386 | 3.8203e-13 | 0.0030035 | 4.429e-16 | 0 | 0 | 4.429e-16 | 4.2375
20543 | 20 | 95 | 80 | 4.2375 | 0.386 | 3.8203e-13 | 0.0030035 | 4.429e-16 | 0 | 0 | 4.429e-16 | 4.2375
20544 | 20 | 95 | 80 | 4.2375 | 0.386 | 3.8203e-13 | 0.0030035 | 4.429e-16 | 0 | 0 | 4.429e-16 | 4.2375
20545 | 20 | 95 | 80 | 4.2375 | 0.386 | 3.8203e-13 | 0.0030035 | 4.429e-16 | 0 | 0 | 4.429e-16 | 4.2375
20546 | 20 | 95 | 80 | 4.2375 | 0.386 | 3.8203e-13 | 0.0030035 | 4.429e-16 | 0 | 0 | 4.429e-16 | 4.2375
20547 | 20 | 95 | 80 | 4.2375 | 0.386 | 3.8203e-13 | 0.0030035 | 4.429e-16 | 0 | 0 | 4.429e-16 | 4.2375
20548 | 20 | 95 | 80 | 4.2375 | 0.386 | 3.8203e-13 | 0.0030035 | 4.429e-16 | 0 | 0 | 4.429e-16 | 4.2375
20549 | 20 | 95 | 80 | 4.2375 | 0.386 | 3.8203e-13 | 0.0030035 | 4.429e-16 | 0 | 0 | 4.429e-16 | 4.2375
20550 | 20 | 95 | 80 | 4.2375 | 0.386 | 3.8203e-13 | 0.0030035 | 4.429e-16 | 0 | 0 | 4.429e-16 | 4.2375
20551 | 20 | 95 | 80 | 4.2375 | 0.386 | 3.8203e-13 | 0.0030035 | 4.429e-16 | 0 | 0 | 4.429e-16 | 4.2375
20552 | 20 | 95 | 80 | 4.2375 | 0.386 | 3.8203e-13 | 0.0030035 | 4.429e-16 | 0 | 0 | 4.429e-16 | 4.2375
20553 | 20 | 95 | 80 | 4.2375 | 0.386 | 3.8203e-13 | 0.0030035 | 4.429e-16 | 0 | 0 | 4.429e-16 | 4.2375
20554 | 20 | 95 | 80 | 4.2375 | 0.386 | 3.8203e-13 | 0.0030035 | 4.429e-16 | 0 | 0 | 4.429e-16 | 4.2375
20555 | 20 | 95 | 80 | 4.2375 | 0.386 | 3.8203e-13 | 0.0030035 | 4.429e-16 | 0 | 0 | 4.429e-16 | 4.2375
20556 | 20 | 95 | 80 | 4.2375 | 0.386 | 3.8203e-13 | 0.0030035 | 4.429e-16 | 0 | 0 | 4.429e-16 | 4.2375
20557 | 20 | 95 | 80 | 4.2375 | 0.386 | 3.8203e-13 | 0.0030035 | 4.429e-16 | 0 | 0 | 4.429e-16 | 4.2375
20558 | 20 | 95 | 80 | 4.2375 | 0.386 | 3.8203e-13 | 0.0030035 | 4.429e-16 | 0 | 0 | 4.429e-16 | 4.2375
20559 | 20 | 95 | 80 | 4.2375 | 0.386 | 3.8203e-13 | 0.0030035 | 4.429e-16 | 0 | 0 | 4.429e-16 | 4.2375
20560 | 20 | 95 | 80 | 4.2375 | 0.386 | 3.8203e-13 | 0.0030035 | 4.429e-16 | 0 | 0 | 4.429e-16 | 4.2375
20561 | 20 | 95 | 80 | 4.2375 | 0.386 | 3.8203e-13 | 0.0030035 | 4.429e-16 | 0 | 0 | 4.429e-16 | 4.2375
20562 | 20 | 95 | 80 | 4.2375 | 0.386 | 3.8203e-13 | 0.0030035 | 4.429e-16 | 0 | 0 | 4.429e-16 | 4.2375
20563 | 20 | 95 | 80 | 4.2375 | 0.386 | 3.8203e-13 | 0.0030035 | 4.429e-16 | 0 | 0 | 4.429e-16 | 4.2375
20564 | 20 | 95 | 80 | 4.2375 | 0.386 | 3.8203e-13 | 0.0030035 | 4.429e-16 | 0 | 0 | 4.429e-16 | 4.2375
20565 | 20 | 95 | 80 | 4.2375 | 0.386 | 3.8203e-13 | 0.0030035 | 4.429e-16 | 0 | 0 | 4.429e-16 | 4.2375
20566 | 20 | 95 | 80 | 4.2375 | 0.386 | 3.8203e-13 | 0.0030035 | 4.429e-16 | 0 | 0 | 4.429e-16 | 4.2375
20567 | 20 | 95 | 80 | 4.2375 | 0.386 | 3.8203e-13 | 0.0030035 | 4.429e-16 | 0 | 0 | 4.429e-16 | 4.2375
20568 | 20 | 95 | 80 | 4.2375 | 0.386 | 3.8203e-13 | 0.0030035 | 4.429e-16 | 0 | 0 | 4.429e-16 | 4.2375
20569 | 20 | 95 | 80 | 4.2375 | 0.386 | 3.8203e-13 | 0.0030035 | 4.429e-16 | 0 | 0 | 4.429e-16 | 4.2375
20570 | 20 | 95 | 80 | 4.2375 | 0.386 | 3.8203e-13 | 0.0030035 | 4.429e-16 | 0 | 0 | 4.429e-16 | 4.2375
20571 | 20 | 95 | 80 | 4.2375 | 0.386 | 3.8203e-13 | 0.0030035 | 4.429e-16 | 0 | 0 | 4.429e-16 | 4.2375
20572 | 20 | 95 | 80 | 4.2375 | 0.386 | 3.8203e-13 | 0.0030035 | 4.429e-16 | 0 | 0 | 4.429e-16 | 4.2375
20573 | 20 | 95 | 80 | 4.2375 | 0.386 | 3.8203e-13 | 0.0030035 | 4.429e-16 | 0 | 0 | 4.429e-16 | 4.2375
20574 | 20 | 95 | 80 | 4.2375 | 0.386 | 3.8203e-13 | 0.0030035 | 4.429e-16 | 0 | 0 | 4.429e-16 | 4.2375
20575 | 20 | 95 | 80 | 4.2375 | 0.386 | 3.8203e-13 | 0.0030035 | 4.429e-16 | 0 | 0 | 4.429e-16 | 4.2375
20576 | 20 | 95 | 80 | 4.2375 | 0.386 | 3.8203e-13 | 0.0030035 | 4.429e-16 | 0 | 0 | 4.429e-16 | 4.2375
20577 | 20 | 95 | 80 | 4.2375 | 0.386 | 3.8203e-13 | 0.0030035 | 4.429e-16 | 0 | 0 | 4.429e-16 | 4.2375
20578 | 20 | 95 | 80 | 4.2375 | 0.386 | 3.8203e-13 | 0.0030035 | 4.429e-16 | 0 | 0 | 4.429e-16 | 4.2375
20579 | 20 | 95 | 80 | 4.2375 | 0.386 | 3.8203e-13 | 0.0030035 | 4.429e-16 | 0 | 0 | 4.429e-16 | 4.2375
20580 | 20 | 95 | 80 | 4.2375 | 0.386 | 3.8203e-13 | 0.0030035 | 4.429e-16 | 0 | 0 | 4.429e-16 | 4.2375
20581 | 20 | 95 | 80 | 4.2375 | 0.386 | 3.8203e-13 | 0.0030035 | 4.429e-16 | 0 | 0 | 4.429e-16 | 4.2375
20582 | 20 | 95 | 80 | 4.2375 | 0.386 | 3.8203e-13 | 0.0030035 | 4.429e-16 | 0 | 0 | 4.429e-16 | 4.2375
20583 | 20 | 95 | 80 | 4.2375 | 0.386 | 3.8203e-13 | 0.0030035 | 4.429e-16 | 0 | 0 | 4.429e-16 | 4.2375
20584 | 20 | 95 | 80 | 4.2375 | 0.386 | 3.8203e-13 | 0.0030035 | 4.429e-16 | 0 | 0 | 4.429e-16 | 4.2375
20585 | 20 | 95 | 80 | 4.2375 | 0.386 | 3.8203e-13 | 0.0030035 | 4.429e-16 | 0 | 0 | 4.429e-16 | 4.2375
20586 | 20 | 95 | 80 | 4.2375 | 0.386 | 3.8203e-13 | 0.0030035 | 4.429e-16 | 0 | 0 | 4.429e-16 | 4.2375
20587 | 20 | 95 | 80 | 4.2375 | 0.386 | 3.8203e-13 | 0.0030035 | 4.429e-16 | 0 | 0 | 4.429e-16 | 4.2375
20588 | 20 | 95 | 80 | 4.2375 | 0.386 | 3.8203e-13 | 0.0030035 | 4.429e-16 | 0 | 0 | 4.429e-16 | 4.2375
20589 | 20 | 95 | 80 | 4.2375 | 0.386 | 3.8203e-13 | 0.0030035 | 4.429e-16 | 0 | 0 | 4.429e-16 | 4.2375
20590 | 20 | 95 | 80 | 4.2375 | 0.386 | 3.8203e-13 | 0.0030035 | 4.429e-16 | 0 | 0 | 4.429e-16 | 4.2375
20591 | 20 | 95 | 80 | 4.2375 | 0.386 | 3.8203e-13 | 0.0030035 | 4.429e-16 | 0 | 0 | 4.429e-16 | 4.2375
20592 | 20 | 95 | 80 | 4.2375 | 0.386 | 3.8203e-13 | 0.0030035 | 4.429e-16 | 0 | 0 | 4.429e-16 | 4.2375
20593 | 20 | 95 | 80 | 4.2375 | 0.386 | 3.8203e-13 | 0.0030035 | 4.429e-16 | 0 | 0 | 4.429e-16 | 4.2375
20594 | 20 | 95 | 80 | 4.2375 | 0.386 | 3.8203e-13 | 0.0030035 | 4.429e-16 | 0 | 0 | 4.429e-16 | 4.2375
20595 | 20 | 95 | 80 | 4.2375 | 0.386 | 3.8203e-13 | 0.0030035 | 4.429e-16 | 0 | 0 | 4.429e-16 | 4.2375
20596 | 20 | 95 | 80 | 4.2375 | 0.386 | 3.8203e-13 | 0.0030035 | 4.429e-16 | 0 | 0 | 4.429e-16 | 4.2375
20597 | 20 | 95 | 80 | 4.2375 | 0.386 | 3.8203e-13 | 0.0030035 | 4.429e-16 | 0 | 0 | 4.429e-16 | 4.2375
20598 | 20 | 95 | 80 | 4.2375 | 0.386 | 3.8203e-13 | 0.0030035 | 4.429e-16 | 0 | 0 | 4.429e-16 | 4.2375
20599 | 20 | 95 | 80 | 4.2375 | 0.386 | 3.8203e-13 | 0.0030035 | 4.429e-16 | 0 | 0 | 4.429e-16 | 4.2375
20600 | 20 | 95 | 80 | 4.2375 | 0.386 | 3.8203e-13 | 0.0030035 | 4.429e-16 | 0 | 0 | 4.429e-16 | 4.2375
20601 | 20 | 95 | 80 | 4.2375 | 0.386 | 3.8203e-13 | 0.0030035 | 4.429e-16 | 0 | 0 | 4.429e-16 | 4.2375
20602 | 20 | 95 | 80 | 4.2375 | 0.386 | 3.8203e-13 | 0.0030035 | 4.429e-16 | 0 | 0 | 4.429e-16 | 4.2375
20603 | 20 | 95 | 80 | 4.2375 | 0.386 | 3.8203e-13 | 0.0030035 | 4.429e-16 | 0 | 0 | 4.429e-16 | 4.2375
20604 | 20 | 95 | 80 | 4.2375 | 0.386 | 3.8203e-13 | 0.0030035 | 4.429e-16 | 0 | 0 | 4.429e-16 | 4.2375
20605 | 20 | 95 | 80 | 4.2375 | 0.386 | 3.8203e-13 | 0.0030035 | 4.429e-16 | 0 | 0 | 4.429e-16 | 4.2375
20606 | 20 | 95 | 80 | 4.2375 | 0.386 | 3.8203e-13 | 0.0030035 | 4.429e-16 | 0 | 0 | 4.429e-16 | 4.2375
20607 | 20 | 95 | 80 | 4.2375 | 0.386 | 3.8203e-13 | 0.0030035 | 4.429e-16 | 0 | 0 | 4.429e-16 | 4.2375
20608 | 20 | 95 | 80 | 4.2375 | 0.386 | 3.8203e-13 | 0.0030035 | 4.429e-16 | 0 | 0 | 4.429e-16 | 4.2375
20609 | 20 | 95 | 80 | 4.2375 | 0.386 | 3.8203e-13 | 0.0030035 | 4.429e-16 | 0 | 0 | 4.429e-16 | 4.2375
20610 | 20 | 95 | 80 | 4.2375 | 0.386 | 3.8203e-13 | 0.0030035 | 4.429e-16 | 0 | 0 | 4.429e-16 | 4.2375
20611 | 20 | 95 | 80 | 4.2375 | 0.386 | 3.8203e-13 | 0.0030035 | 4.429e-16 | 0 | 0 | 4.429e-16 | 4.2375
20612 | 20 | 95 | 80 | 4.2375 | 0.386 | 3.8203e-13 | 0.0030035 | 4.429e-16 | 0 | 0 | 4.429e-16 | 4.2375
20613 | 20 | 95 | 80 | 4.2375 | 0.386 | 3.8203e-13 | 0.0030035 | 4.429e-16 | 0 | 0 | 4.429e-16 | 4.2375
20614 | 20 | 95 | 80 | 4.2375 | 0.386 | 3.8203e-13 | 0.0030035 | 4.429e-16 | 0 | 0 | 4.429e-16 | 4.2375
20615 | 20 | 95 | 80 | 4.2375 | 0.386 | 3.8203e-13 | 0.0030035 | 4.429e-16 | 0 | 0 | 4.429e-16 | 4.2375
20616 | 20 | 95 | 80 | 4.2375 | 0.386 | 3.8203e-13 | 0.0030035 | 4.429e-16 | 0 | 0 | 4.429e-16 | 4.2375
20617 | 20 | 95 | 80 | 4.2375 | 0.386 | 3.8203e-13 | 0.0030035 | 4.429e-16 | 0 | 0 | 4.429e-16 | 4.2375
20618 | 20 | 95 | 80 | 4.2375 | 0.386 | 3.8203e-13 | 0.0030035 | 4.429e-16 | 0 | 0 | 4.429e-16 | 4.2375
20619 | 20 | 95 | 80 | 4.2375 | 0.386 | 3.8203e-13 | 0.0030035 | 4.429e-16 | 0 | 0 | 4.429e-16 | 4.2375
20620 | 20 | 95 | 80 | 4.2375 | 0.386 | 3.8203e-13 | 0.0030035 | 4.429e-16 | 0 | 0 | 4.429e-16 | 4.2375
20621 | 20 | 95 | 80 | 4.2375 | 0.386 | 3.8203e-13 | 0.0030035 | 4.429e-16 | 0 | 0 | 4.429e-16 | 4.2375
20622 | 20 | 95 | 80 | 4.2375 | 0.386 | 3.8203e-13 | 0.0030035 | 4.429e-16 | 0 | 0 | 4.429e-16 | 4.2375
20623 | 20 | 95 | 80 | 4.2375 | 0.386 | 3.8203e-13 | 0.0030035 | 4.429e-16 | 0 | 0 | 4.429e-16 | 4.2375
20624 | 20 | 95 | 80 | 4.2375 | 0.386 | 3.8203e-13 | 0.0030035 | 4.429e-16 | 0 | 0 | 4.429e-16 | 4.2375
20625 | 20 | 95 | 80 | 4.2375 | 0.386 | 3.8203e-13 | 0.0030035 | 4.429e-16 | 0 | 0 | 4.429e-16 | 4.2375
20626 | 20 | 95 | 80 | 4.2375 | 0.386 | 3.8203e-13 | 0.0030035 | 4.429e-16 | 0 | 0 | 4.429e-16 | 4.2375
20627 | 20 | 95 | 80 | 4.2375 | 0.386 | 3.8203e-13 | 0.0030035 | 4.429e-16 | 0 | 0 | 4.429e-16 | 4.2375
20628 | 20 | 95 | 80 | 4.2375 | 0.386 | 3.8203e-13 | 0.0030035 | 4.429e-16 | 0 | 0 | 4.429e-16 | 4.2375
20629 | 20 | 95 | 80 | 4.2375 | 0.386 | 3.8203e-13 | 0.0030035 | 4.429e-16 | 0 | 0 | 4.429e-16 | 4.2375
20630 | 20 | 95 | 80 | 4.2375 | 0.386 | 3.8203e-13 | 0.0030035 | 4.429e-16 | 0 | 0 | 4.429e-16 | 4.2375
20631 | 20 | 95 | 80 | 4.2375 | 0.386 | 3.8203e-13 | 0.0030035 | 4.429e-16 | 0 | 0 | 4.429e-16 | 4.2375
20632 | 20 | 95 | 80 | 4.2375 | 0.386 | 3.8203e-13 | 0.0030035 | 4.429e-16 | 0 | 0 | 4.429e-16 | 4.2375
20633 | 20 | 95 | 80 | 4.2375 | 0.386 | 3.8203e-13 | 0.0030035 | 4.429e-16 | 0 | 0 | 4.429e-16 | 4.2375
20634 | 20 | 95 | 80 | 4.2375 | 0.386 | 3.8203e-13 | 0.0030035 | 4.429e-16 | 0 | 0 | 4.429e-16 | 4.2375
20635 | 20 | 95 | 80 | 4.2375 | 0.386 | 3.8203e-13 | 0.0030035 | 4.429e-16 | 0 | 0 | 4.429e-16 | 4.2375
20636 | 20 | 95 | 80 | 4.2375 | 0.386 | 3.8203e-13 | 0.0030035 | 4.429e-16 | 0 | 0 | 4.429e-16 | 4.2375
20637 | 20 | 95 | 80 | 4.2375 | 0.386 | 3.8203e-13 | 0.0030035 | 4.429e-16 | 0 | 0 | 4.429e-16 | 4.2375
20638 | 20 | 95 | 80 | 4.2375 | 0.386 | 3.8203e-13 | 0.0030035 | 4.429e-16 | 0 | 0 | 4.429e-16 | 4.2375
20639 | 20 | 95 | 80 | 4.2375 | 0.386 | 3.8203e-13 | 0.0030035 | 4.429e-16 | 0 | 0 | 4.429e-16 | 4.2375
20640 | 20 | 95 | 80 | 4.2375 | 0.386 | 3.8203e-13 | 0.0030035 | 4.429e-16 | 0 | 0 | 4.429e-16 | 4.2375
20641 | 20 | 95 | 80 | 4.2375 | 0.386 | 3.8203e-13 | 0.0030035 | 4.429e-16 | 0 | 0 | 4.429e-16 | 4.2375
20642 | 20 | 95 | 80 | 4.2375 | 0.386 | 3.8203e-13 | 0.0030035 | 4.429e-16 | 0 | 0 | 4.429e-16 | 4.2375
20643 | 20 | 95 | 80 | 4.2375 | 0.386 | 3.8203e-13 | 0.0030035 | 4.429e-16 | 0 | 0 | 4.429e-16 | 4.2375
20644 | 20 | 95 | 80 | 4.2375 | 0.386 | 3.8203e-13 | 0.0030035 | 4.429e-16 | 0 | 0 | 4.429e-16 | 4.2375
20645 | 20 | 95 | 80 | 4.2375 | 0.386 | 3.8203e-13 | 0.0030035 | 4.429e-16 | 0 | 0 | 4.429e-16 | 4.2375
20646 | 20 | 95 | 80 | 4.2375 | 0.386 | 3.8203e-13 | 0.0030035 | 4.429e-16 | 0 | 0 | 4.429e-16 | 4.2375
20647 | 20 | 95 | 80 | 4.2375 | 0.386 | 3.8203e-13 | 0.0030035 | 4.429e-16 | 0 | 0 | 4.429e-16 | 4.2375
20648 | 20 | 95 | 80 | 4.2375 | 0.386 | 3.8203e-13 | 0.0030035 | 4.429e-16 | 0 | 0 | 4.429e-16 | 4.2375
20649 | 20 | 95 | 80 | 4.2375 | 0.386 | 3.8203e-13 | 0.0030035 | 4.429e-16 | 0 | 0 | 4.429e-16 | 4.2375
20650 | 20 | 95 | 80 | 4.2375 | 0.386 | 3.8203e-13 | 0.0030035 | 4.429e-16 | 0 | 0 | 4.429e-16 | 4.2375
20651 | 20 | 95 | 80 | 4.2375 | 0.386 | 3.8203e-13 | 0.0030035 | 4.429e-16 | 0 | 0 | 4.429e-16 | 4.2375
20652 | 20 | 95 | 80 | 4.2375 | 0.386 | 3.8203e-13 | 0.0030035 | 4.429e-16 | 0 | 0 | 4.429e-16 | 4.2375
20653 | 20 | 95 | 80 | 4.2375 | 0.386 | 3.8203e-13 | 0.0030035 | 4.429e-16 | 0 | 0 | 4.429e-16 | 4.2375
20654 | 20 | 95 | 80 | 4.2375 | 0.386 | 3.8203e-13 | 0.0030035 | 4.429e-16 | 0 | 0 | 4.429e-16 | 4.2375
20655 | 20 | 95 | 80 | 4.2375 | 0.386 | 3.8203e-13 | 0.0030035 | 4.429e-16 | 0 | 0 | 4.429e-16 | 4.2375
20656 | 20 | 95 | 80 | 4.2375 | 0.386 | 3.8203e-13 | 0.0030035 | 4.429e-16 | 0 | 0 | 4.429e-16 | 4.2375
20657 | 20 | 95 | 80 | 4.2375 | 0.386 | 3.8203e-13 | 0.0030035 | 4.429e-16 | 0 | 0 | 4.429e-16 | 4.2375
20658 | 20 | 95 | 80 | 4.2375 | 0.386 | 3.8203e-13 | 0.0030035 | 4.429e-16 | 0 | 0 | 4.429e-16 | 4.2375
20659 | 20 | 95 | 80 | 4.2375 | 0.386 | 3.8203e-13 | 0.0030035 | 4.429e-16 | 0 | 0 | 4.429e-16 | 4.2375
20660 | 20 | 95 | 80 | 4.2375 | 0.386 | 3.8203e-13 | 0.0030035 | 4.429e-16 | 0 | 0 | 4.429e-16 | 4.2375
20661 | 20 | 95 | 80 | 4.2375 | 0.386 | 3.8203e-13 | 0.0030035 | 4.429e-16 | 0 | 0 | 4.429e-16 | 4.2375
20662 | 20 | 95 | 80 | 4.2375 | 0.386 | 3.8203e-13 | 0.0030035 | 4.429e-16 | 0 | 0 | 4.429e-16 | 4.2375
20663 | 20 | 95 | 80 | 4.2375 | 0.386 | 3.8203e-13 | 0.0030035 | 4.429e-16 | 0 | 0 | 4.429e-16 | 4.2375
20664 | 20 | 95 | 80 | 4.2375 | 0.386 | 3.8203e-13 | 0.0030035 | 4.429e-16 | 0 | 0 | 4.429e-16 | 4.2375
20665 | 20 | 95 | 80 | 4.2375 | 0.386 | 3.8203e-13 | 0.0030035 | 4.429e-16 | 0 | 0 | 4.429e-16 | 4.2375
20666 | 20 | 95 | 80 | 4.2375 | 0.386 | 3.8203e-13 | 0.0030035 | 4.429e-16 | 0 | 0 | 4.429e-16 | 4.2375
20667 | 20 | 95 | 80 | 4.2375 | 0.386 | 3.8203e-13 | 0.0030035 | 4.429e-16 | 0 | 0 | 4.429e-16 | 4.2375
20668 | 20 | 95 | 80 | 4.2375 | 0.386 | 3.8203e-13 | 0.0030035 | 4.429e-16 | 0 | 0 | 4.429e-16 | 4.2375
20669 | 20 | 95 | 80 | 4.2375 | 0.386 | 3.8203e-13 | 0.0030035 | 4.429e-16 | 0 | 0 | 4.429e-16 | 4.2375
20670 | 20 | 95 | 80 | 4.2375 | 0.386 | 3.8203e-13 | 0.0030035 | 4.429e-16 | 0 | 0 | 4.429e-16 | 4.2375
20671 | 20 | 95 | 80 | 4.2375 | 0.386 | 3.8203e-13 | 0.0030035 | 4.429e-16 | 0 | 0 | 4.429e-16 | 4.2375
20672 | 20 | 95 | 80 | 4.2375 | 0.386 | 3.8203e-13 | 0.0030035 | 4.429e-16 | 0 | 0 | 4.429e-16 | 4.2375
20673 | 20 | 95 | 80 | 4.2375 | 0.386 | 3.8203e-13 | 0.0030035 | 4.429e-16 | 0 | 0 | 4.429e-16 | 4.2375
20674 | 20 | 95 | 80 | 4.2375 | 0.386 | 3.8203e-13 | 0.0030035 | 4.429e-16 | 0 | 0 | 4.429e-16 | 4.2375
20675 | 20 | 95 | 80 | 4.2375 | 0.386 | 3.8203e-13 | 0.0030035 | 4.429e-16 | 0 | 0 | 4.429e-16 | 4.2375
20676 | 20 | 95 | 80 | 4.2375 | 0.386 | 3.8203e-13 | 0.0030035 | 4.429e-16 | 0 | 0 | 4.429e-16 | 4.2375
20677 | 20 | 95 | 80 | 4.2375 | 0.386 | 3.8203e-13 | 0.0030035 | 4.429e-16 | 0 | 0 | 4.429e-16 | 4.2375
20678 | 20 | 95 | 80 | 4.2375 | 0.386 | 3.8203e-13 | 0.0030035 | 4.429e-16 | 0 | 0 | 4.429e-16 | 4.2375
20679 | 20 | 95 | 80 | 4.2375 | 0.386 | 3.8203e-13 | 0.0030035 | 4.429e-16 | 0 | 0 | 4.429e-16 | 4.2375
20680 | 20 | 95 | 80 | 4.2375 | 0.386 | 3.8203e-13 | 0.0030035 | 4.429e-16 | 0 | 0 | 4.429e-16 | 4.2375
20681 | 20 | 95 | 80 | 4.2375 | 0.386 | 3.8203e-13 | 0.0030035 | 4.429e-16 | 0 | 0 | 4.429e-16 | 4.2375
20682 | 20 | 95 | 80 | 4.2375 | 0.386 | 3.8203e-13 | 0.0030035 | 4.429e-16 | 0 | 0 | 4.429e-16 | 4.2375
20683 | 20 | 95 | 80 | 4.2375 | 0.386 | 3.8203e-13 | 0.0030035 | 4.429e-16 | 0 | 0 | 4.429e-16 | 4.2375
20684 | 20 | 95 | 80 | 4.2375 | 0.386 | 3.8203e-13 | 0.0030035 | 4.429e-16 | 0 | 0 | 4.429e-16 | 4.2375
20685 | 20 | 95 | 80 | 4.2375 | 0.386 | 3.8203e-13 | 0.0030035 | 4.429e-16 | 0 | 0 | 4.429e-16 | 4.2375
20686 | 20 | 95 | 80 | 4.2375 | 0.386 | 3.8203e-13 | 0.0030035 | 4.429e-16 | 0 | 0 | 4.429e-16 | 4.2375
20687 | 20 | 95 | 80 | 4.2375 | 0.386 | 3.8203e-13 | 0.0030035 | 4.429e-16 | 0 | 0 | 4.429e-16 | 4.2375
20688 | 20 | 95 | 80 | 4.2375 | 0.386 | 3.8203e-13 | 0.0030035 | 4.429e-16 | 0 | 0 | 4.429e-16 | 4.2375
20689 | 20 | 95 | 80 | 4.2375 | 0.386 | 3.8203e-13 | 0.0030035 | 4.429e-16 | 0 | 0 | 4.429e-16 | 4.2375
20690 | 20 | 95 | 80 | 4.2375 | 0.386 | 3.8203e-13 | 0.0030035 | 4.429e-16 | 0 | 0 | 4.429e-16 | 4.2375
20691 | 20 | 95 | 80 | 4.2375 | 0.386 | 3.8203e-13 | 0.0030035 | 4.429e-16 | 0 | 0 | 4.429e-16 | 4.2375
20692 | 20 | 95 | 80 | 4.2375 | 0.386 | 3.8203e-13 | 0.0030035 | 4.429e-16 | 0 | 0 | 4.429e-16 | 4.2375
20693 | 20 | 95 | 80 | 4.2375 | 0.386 | 3.8203e-13 | 0.0030035 | 4.429e-16 | 0 | 0 | 4.429e-16 | 4.2375
20694 | 20 | 95 | 80 | 4.2375 | 0.386 | 3.8203e-13 | 0.0030035 | 4.429e-16 | 0 | 0 | 4.429e-16 | 4.2375
20695 | 20 | 95 | 80 | 4.2375 | 0.386 | 3.8203e-13 | 0.0030035 | 4.429e-16 | 0 | 0 | 4.429e-16 | 4.2375
20696 | 20 | 95 | 80 | 4.2375 | 0.386 | 3.8203e-13 | 0.0030035 | 4.429e-16 | 0 | 0 | 4.429e-16 | 4.2375
20697 | 20 | 95 | 80 | 4.2375 | 0.386 | 3.8203e-13 | 0.0030035 | 4.429e-16 | 0 | 0 | 4.429e-16 | 4.2375
20698 | 20 | 95 | 80 | 4.2375 | 0.386 | 3.8203e-13 | 0.0030035 | 4.429e-16 | 0 | 0 | 4.429e-16 | 4.2375
20699 | 20 | 95 | 80 | 4.2375 | 0.386 | 3.8203e-13 | 0.0030035 | 4.429e-16 | 0 | 0 | 4.429e-16 | 4.2375
20700 | 20 | 95 | 80 | 4.2375 | 0.386 | 3.8203e-13 | 0.0030035 | 4.429e-16 | 0 | 0 | 4.429e-16 | 4.2375
20701 | 20 | 95 | 80 | 4.2375 | 0.386 | 3.8203e-13 | 0.0030035 | 4.429e-16 | 0 | 0 | 4.429e-16 | 4.2375
20702 | 20 | 95 | 80 | 4.2375 | 0.386 | 3.8203e-13 | 0.0030035 | 4.429e-16 | 0 | 0 | 4.429e-16 | 4.2375
20703 | 20 | 95 | 80 | 4.2375 | 0.386 | 3.8203e-13 | 0.0030035 | 4.429e-16 | 0 | 0 | 4.429e-16 | 4.2375
20704 | 20 | 95 | 80 | 4.2375 | 0.386 | 3.8203e-13 | 0.0030035 | 4.429e-16 | 0 | 0 | 4.429e-16 | 4.2375
20705 | 20 | 95 | 80 | 4.2375 | 0.386 | 3.8203e-13 | 0.0030035 | 4.429e-16 | 0 | 0 | 4.429e-16 | 4.2375
20706 | 20 | 95 | 80 | 4.2375 | 0.386 | 3.8203e-13 | 0.0030035 | 4.429e-16 | 0 | 0 | 4.429e-16 | 4.2375
20707 | 20 | 95 | 80 | 4.2375 | 0.386 | 3.8203e-13 | 0.0030035 | 4.429e-16 | 0 | 0 | 4.429e-16 | 4.2375
20708 | 20 | 95 | 80 | 4.2375 | 0.386 | 3.8203e-13 | 0.0030035 | 4.429e-16 | 0 | 0 | 4.429e-16 | 4.2375
20709 | 20 | 95 | 80 | 4.2375 | 0.386 | 3.8203e-13 | 0.0030035 | 4.429e-16 | 0 | 0 | 4.429e-16 | 4.2375
20710 | 20 | 95 | 80 | 4.2375 | 0.386 | 3.8203e-13 | 0.0030035 | 4.429e-16 | 0 | 0 | 4.429e-16 | 4.2375
20711 | 20 | 95 | 80 | 4.2375 | 0.386 | 3.8203e-13 | 0.0030035 | 4.429e-16 | 0 | 0 | 4.429e-16 | 4.2375
20712 | 20 | 95 | 80 | 4.2375 | 0.386 | 3.8203e-13 | 0.0030035 | 4.429e-16 | 0 | 0 | 4.429e-16 | 4.2375
20713 | 20 | 95 | 80 | 4.2375 | 0.386 | 3.8203e-13 | 0.0030035 | 4.429e-16 | 0 | 0 | 4.429e-16 | 4.2375
20714 | 20 | 95 | 80 | 4.2375 | 0.386 | 3.8203e-13 | 0.0030035 | 4.429e-16 | 0 | 0 | 4.429e-16 | 4.2375
20715 | 20 | 95 | 80 | 4.2375 | 0.386 | 3.8203e-13 | 0.0030035 | 4.429e-16 | 0 | 0 | 4.429e-16 | 4.2375
20716 | 20 | 95 | 80 | 4.2375 | 0.386 | 3.8203e-13 | 0.0030035 | 4.429e-16 | 0 | 0 | 4.429e-16 | 4.2375
20717 | 20 | 95 | 80 | 4.2375 | 0.386 | 3.8203e-13 | 0.0030035 | 4.429e-16 | 0 | 0 | 4.429e-16 | 4.2375
20718 | 20 | 95 | 80 | 4.2375 | 0.386 | 3.8203e-13 | 0.0030035 | 4.429e-16 | 0 | 0 | 4.429e-16 | 4.2375
20719 | 20 | 95 | 80 | 4.2375 | 0.386 | 3.8203e-13 | 0.0030035 | 4.429e-16 | 0 | 0 | 4.429e-16 | 4.2375
20720 | 20 | 95 | 80 | 4.2375 | 0.386 | 3.8203e-13 | 0.0030035 | 4.429e-16 | 0 | 0 | 4.429e-16 | 4.2375
20721 | 20 | 95 | 80 | 4.2375 | 0.386 | 3.8203e-13 | 0.0030035 | 4.429e-16 | 0 | 0 | 4.429e-16 | 4.2375
20722 | 20 | 95 | 80 | 4.2375 | 0.386 | 3.8203e-13 | 0.0030035 | 4.429e-16 | 0 | 0 | 4.429e-16 | 4.2375
20723 | 20 | 95 | 80 | 4.2375 | 0.386 | 3.8203e-13 | 0.0030035 | 4.429e-16 | 0 | 0 | 4.429e-16 | 4.2375
20724 | 20 | 95 | 80 | 4.2375 | 0.386 | 3.8203e-13 | 0.0030035 | 4.429e-16 | 0 | 0 | 4.429e-16 | 4.2375
20725 | 20 | 95 | 80 | 4.2375 | 0.386 | 3.8203e-13 | 0.0030035 | 4.429e-16 | 0 | 0 | 4.429e-16 | 4.2375
20726 | 20 | 95 | 80 | 4.2375 | 0.386 | 3.8203e-13 | 0.0030035 | 4.429e-16 | 0 | 0 | 4.429e-16 | 4.2375
20727 | 20 | 95 | 80 | 4.2375 | 0.386 | 3.8203e-13 | 0.0030035 | 4.429e-16 | 0 | 0 | 4.429e-16 | 4.2375
20728 | 20 | 95 | 80 | 4.2375 | 0.386 | 3.8203e-13 | 0.0030035 | 4.429e-16 | 0 | 0 | 4.429e-16 | 4.2375
20729 | 20 | 95 | 80 | 4.2375 | 0.386 | 3.8203e-13 | 0.0030035 | 4.429e-16 | 0 | 0 | 4.429e-16 | 4.2375
20730 | 20 | 95 | 80 | 4.2375 | 0.386 | 3.8203e-13 | 0.0030035 | 4.429e-16 | 0 | 0 | 4.429e-16 | 4.2375
20731 | 20 | 95 | 80 | 4.2375 | 0.386 | 3.8203e-13 | 0.0030035 | 4.429e-16 | 0 | 0 | 4.429e-16 | 4.2375
20732 | 20 | 95 | 80 | 4.2375 | 0.386 | 3.8203e-13 | 0.0030035 | 4.429e-16 | 0 | 0 | 4.429e-16 | 4.2375
20733 | 20 | 95 | 80 | 4.2375 | 0.386 | 3.8203e-13 | 0.0030035 | 4.429e-16 | 0 | 0 | 4.429e-16 | 4.2375
20734 | 20 | 95 | 80 | 4.2375 | 0.386 | 3.8203e-13 | 0.0030035 | 4.429e-16 | 0 | 0 | 4.429e-16 | 4.2375
20735 | 20 | 95 | 80 | 4.2375 | 0.386 | 3.8203e-13 | 0.0030035 | 4.429e-16 | 0 | 0 | 4.429e-16 | 4.2375
20736 | 20 | 95 | 80 | 4.2375 | 0.386 | 3.8203e-13 | 0.0030035 | 4.429e-16 | 0 | 0 | 4.429e-16 | 4.2375
20737 | 20 | 95 | 80 | 4.2375 | 0.386 | 3.8203e-13 | 0.0030035 | 4.429e-16 | 0 | 0 | 4.429e-16 | 4.2375
20738 | 20 | 95 | 80 | 4.2375 | 0.386 | 3.8203e-13 | 0.0030035 | 4.429e-16 | 0 | 0 | 4.429e-16 | 4.2375
20739 | 20 | 95 | 80 | 4.2375 | 0.386 | 3.8203e-13 | 0.0030035 | 4.429e-16 | 0 | 0 | 4.429e-16 | 4.2375
20740 | 20 | 95 | 80 | 4.2375 | 0.386 | 3.8203e-13 | 0.0030035 | 4.429e-16 | 0 | 0 | 4.429e-16 | 4.2375
20741 | 20 | 95 | 80 | 4.2375 | 0.386 | 3.8203e-13 | 0.0030035 | 4.429e-16 | 0 | 0 | 4.429e-16 | 4.2375
20742 | 20 | 95 | 80 | 4.2375 | 0.386 | 3.8203e-13 | 0.0030035 | 4.429e-16 | 0 | 0 | 4.429e-16 | 4.2375
20743 | 20 | 95 | 80 | 4.2375 | 0.386 | 3.8203e-13 | 0.0030035 | 4.429e-16 | 0 | 0 | 4.429e-16 | 4.2375
20744 | 20 | 95 | 80 | 4.2375 | 0.386 | 3.8203e-13 | 0.0030035 | 4.429e-16 | 0 | 0 | 4.429e-16 | 4.2375
20745 | 20 | 95 | 80 | 4.2375 | 0.386 | 3.8203e-13 | 0.0030035 | 4.429e-16 | 0 | 0 | 4.429e-16 | 4.2375
20746 | 20 | 95 | 80 | 4.2375 | 0.386 | 3.8203e-13 | 0.0030035 | 4.429e-16 | 0 | 0 | 4.429e-16 | 4.2375
20747 | 20 | 95 | 80 | 4.2375 | 0.386 | 3.8203e-13 | 0.0030035 | 4.429e-16 | 0 | 0 | 4.429e-16 | 4.2375
20748 | 20 | 95 | 80 | 4.2375 | 0.386 | 3.8203e-13 | 0.0030035 | 4.429e-16 | 0 | 0 | 4.429e-16 | 4.2375
20749 | 20 | 95 | 80 | 4.2375 | 0.386 | 3.8203e-13 | 0.0030035 | 4.429e-16 | 0 | 0 | 4.429e-16 | 4.2375
20750 | 20 | 95 | 80 | 4.2375 | 0.386 | 3.8203e-13 | 0.0030035 | 4.429e-16 | 0 | 0 | 4.429e-16 | 4.2375
20751 | 20 | 95 | 80 | 4.2375 | 0.386 | 3.8203e-13 | 0.0030035 | 4.429e-16 | 0 | 0 | 4.429e-16 | 4.2375
20752 | 20 | 95 | 80 | 4.2375 | 0.386 | 3.8203e-13 | 0.0030035 | 4.429e-16 | 0 | 0 | 4.429e-16 | 4.2375
20753 | 20 | 95 | 80 | 4.2375 | 0.386 | 3.8203e-13 | 0.0030035 | 4.429e-16 | 0 | 0 | 4.429e-16 | 4.2375
20754 | 20 | 95 | 80 | 4.2375 | 0.386 | 3.8203e-13 | 0.0030035 | 4.429e-16 | 0 | 0 | 4.429e-16 | 4.2375
20755 | 20 | 95 | 80 | 4.2375 | 0.386 | 3.8203e-13 | 0.0030035 | 4.429e-16 | 0 | 0 | 4.429e-16 | 4.2375
20756 | 20 | 95 | 80 | 4.2375 | 0.386 | 3.8203e-13 | 0.0030035 | 4.429e-16 | 0 | 0 | 4.429e-16 | 4.2375
20757 | 20 | 95 | 80 | 4.2375 | 0.386 | 3.8203e-13 | 0.0030035 | 4.429e-16 | 0 | 0 | 4.429e-16 | 4.2375
20758 | 20 | 95 | 80 | 4.2375 | 0.386 | 3.8203e-13 | 0.0030035 | 4.429e-16 | 0 | 0 | 4.429e-16 | 4.2375
20759 | 20 | 95 | 80 | 4.2375 | 0.386 | 3.8203e-13 | 0.0030035 | 4.429e-16 | 0 | 0 | 4.429e-16 | 4.2375
20760 | 20 | 95 | 80 | 4.2375 | 0.386 | 3.8203e-13 | 0.0030035 | 4.429e-16 | 0 | 0 | 4.429e-16 | 4.2375
20761 | 20 | 95 | 80 | 4.2375 | 0.386 | 3.8203e-13 | 0.0030035 | 4.429e-16 | 0 | 0 | 4.429e-16 | 4.2375
20762 | 20 | 95 | 80 | 4.2375 | 0.386 | 3.8203e-13 | 0.0030035 | 4.429e-16 | 0 | 0 | 4.429e-16 | 4.2375
20763 | 20 | 95 | 80 | 4.2375 | 0.386 | 3.8203e-13 | 0.0030035 | 4.429e-16 | 0 | 0 | 4.429e-16 | 4.2375
20764 | 20 | 95 | 80 | 4.2375 | 0.386 | 3.8203e-13 | 0.0030035 | 4.429e-16 | 0 | 0 | 4.429e-16 | 4.2375
20765 | 20 | 95 | 80 | 4.2375 | 0.386 | 3.8203e-13 | 0.0030035 | 4.429e-16 | 0 | 0 | 4.429e-16 | 4.2375
20766 | 20 | 95 | 80 | 4.2375 | 0.386 | 3.8203e-13 | 0.0030035 | 4.429e-16 | 0 | 0 | 4.429e-16 | 4.2375
20767 | 20 | 95 | 80 | 4.2375 | 0.386 | 3.8203e-13 | 0.0030035 | 4.429e-16 | 0 | 0 | 4.429e-16 | 4.2375
20768 | 20 | 95 | 80 | 4.2375 | 0.386 | 3.8203e-13 | 0.0030035 | 4.429e-16 | 0 | 0 | 4.429e-16 | 4.2375
20769 | 20 | 95 | 80 | 4.2375 | 0.386 | 3.8203e-13 | 0.0030035 | 4.429e-16 | 0 | 0 | 4.429e-16 | 4.2375
20770 | 20 | 95 | 80 | 4.2375 | 0.386 | 3.8203e-13 | 0.0030035 | 4.429e-16 | 0 | 0 | 4.429e-16 | 4.2375
20771 | 20 | 95 | 80 | 4.2375 | 0.386 | 3.8203e-13 | 0.0030035 | 4.429e-16 | 0 | 0 | 4.429e-16 | 4.2375
20772 | 20 | 95 | 80 | 4.2375 | 0.386 | 3.8203e-13 | 0.0030035 | 4.429e-16 | 0 | 0 | 4.429e-16 | 4.2375
20773 | 20 | 95 | 80 | 4.2375 | 0.386 | 3.8203e-13 | 0.0030035 | 4.429e-16 | 0 | 0 | 4.429e-16 | 4.2375
20774 | 20 | 95 | 80 | 4.2375 | 0.386 | 3.8203e-13 | 0.0030035 | 4.429e-16 | 0 | 0 | 4.429e-16 | 4.2375
20775 | 20 | 95 | 80 | 4.2375 | 0.386 | 3.8203e-13 | 0.0030035 | 4.429e-16 | 0 | 0 | 4.429e-16 | 4.2375
20776 | 20 | 95 | 80 | 4.2375 | 0.386 | 3.8203e-13 | 0.0030035 | 4.429e-16 | 0 | 0 | 4.429e-16 | 4.2375
20777 | 20 | 95 | 80 | 4.2375 | 0.386 | 3.8203e-13 | 0.0030035 | 4.429e-16 | 0 | 0 | 4.429e-16 | 4.2375
20778 | 20 | 95 | 80 | 4.2375 | 0.386 | 3.8203e-13 | 0.0030035 | 4.429e-16 | 0 | 0 | 4.429e-16 | 4.2375
20779 | 20 | 95 | 80 | 4.2375 | 0.386 | 3.8203e-13 | 0.0030035 | 4.429e-16 | 0 | 0 | 4.429e-16 | 4.2375
20780 | 20 | 95 | 80 | 4.2375 | 0.386 | 3.8203e-13 | 0.0030035 | 4.429e-16 | 0 | 0 | 4.429e-16 | 4.2375
20781 | 20 | 95 | 80 | 4.2375 | 0.386 | 3.8203e-13 | 0.0030035 | 4.429e-16 | 0 | 0 | 4.429e-16 | 4.2375
20782 | 20 | 95 | 80 | 4.2375 | 0.386 | 3.8203e-13 | 0.0030035 | 4.429e-16 | 0 | 0 | 4.429e-16 | 4.2375
20783 | 20 | 95 | 80 | 4.2375 | 0.386 | 3.8203e-13 | 0.0030035 | 4.429e-16 | 0 | 0 | 4.429e-16 | 4.2375
20784 | 20 | 95 | 80 | 4.2375 | 0.386 | 3.8203e-13 | 0.0030035 | 4.429e-16 | 0 | 0 | 4.429e-16 | 4.2375
20785 | 20 | 95 | 80 | 4.2375 | 0.386 | 3.8203e-13 | 0.0030035 | 4.429e-16 | 0 | 0 | 4.429e-16 | 4.2375
20786 | 20 | 95 | 80 | 4.2375 | 0.386 | 3.8203e-13 | 0.0030035 | 4.429e-16 | 0 | 0 | 4.429e-16 | 4.2375
20787 | 20 | 95 | 80 | 4.2375 | 0.386 | 3.8203e-13 | 0.0030035 | 4.429e-16 | 0 | 0 | 4.429e-16 | 4.2375
20788 | 20 | 95 | 80 | 4.2375 | 0.386 | 3.8203e-13 | 0.0030035 | 4.429e-16 | 0 | 0 | 4.429e-16 | 4.2375
20789 | 20 | 95 | 80 | 4.2375 | 0.386 | 3.8203e-13 | 0.0030035 | 4.429e-16 | 0 | 0 | 4.429e-16 | 4.2375
20790 | 20 | 95 | 80 | 4.2375 | 0.386 | 3.8203e-13 | 0.0030035 | 4.429e-16 | 0 | 0 | 4.429e-16 | 4.2375
20791 | 20 | 95 | 80 | 4.2375 | 0.386 | 3.8203e-13 | 0.0030035 | 4.429e-16 | 0 | 0 | 4.429e-16 | 4.2375
20792 | 20 | 95 | 80 | 4.2375 | 0.386 | 3.8203e-13 | 0.0030035 | 4.429e-16 | 0 | 0 | 4.429e-16 | 4.2375
20793 | 20 | 95 | 80 | 4.2375 | 0.386 | 3.8203e-13 | 0.0030035 | 4.429e-16 | 0 | 0 | 4.429e-16 | 4.2375
20794 | 20 | 95 | 80 | 4.2375 | 0.386 | 3.8203e-13 | 0.0030035 | 4.429e-16 | 0 | 0 | 4.429e-16 | 4.2375
20795 | 20 | 95 | 80 | 4.2375 | 0.386 | 3.8203e-13 | 0.0030035 | 4.429e-16 | 0 | 0 | 4.429e-16 | 4.2375
20796 | 20 | 95 | 80 | 4.2375 | 0.386 | 3.8203e-13 | 0.0030035 | 4.429e-16 | 0 | 0 | 4.429e-16 | 4.2375
20797 | 20 | 95 | 80 | 4.2375 | 0.386 | 3.8203e-13 | 0.0030035 | 4.429e-16 | 0 | 0 | 4.429e-16 | 4.2375
20798 | 20 | 95 | 80 | 4.2375 | 0.386 | 3.8203e-13 | 0.0030035 | 4.429e-16 | 0 | 0 | 4.429e-16 | 4.2375
20799 | 20 | 95 | 80 | 4.2375 | 0.386 | 3.8203e-13 | 0.0030035 | 4.429e-16 | 0 | 0 | 4.429e-16 | 4.2375
20800 | 20 | 95 | 80 | 4.2375 | 0.386 | 3.8203e-13 | 0.0030035 | 4.429e-16 | 0 | 0 | 4.429e-16 | 4.2375
20801 | 20 | 95 | 80 | 4.2375 | 0.386 | 3.8203e-13 | 0.0030035 | 4.429e-16 | 0 | 0 | 4.429e-16 | 4.2375
20802 | 20 | 95 | 80 | 4.2375 | 0.386 | 3.8203e-13 | 0.0030035 | 4.429e-16 | 0 | 0 | 4.429e-16 | 4.2375
20803 | 20 | 95 | 80 | 4.2375 | 0.386 | 3.8203e-13 | 0.0030035 | 4.429e-16 | 0 | 0 | 4.429e-16 | 4.2375
20804 | 20 | 95 | 80 | 4.2375 | 0.386 | 3.8203e-13 | 0.0030035 | 4.429e-16 | 0 | 0 | 4.429e-16 | 4.2375
20805 | 20 | 95 | 80 | 4.2375 | 0.386 | 3.8203e-13 | 0.0030035 | 4.429e-16 | 0 | 0 | 4.429e-16 | 4.2375
20806 | 20 | 95 | 80 | 4.2375 | 0.386 | 3.8203e-13 | 0.0030035 | 4.429e-16 | 0 | 0 | 4.429e-16 | 4.2375
20807 | 20 | 95 | 80 | 4.2375 | 0.386 | 3.8203e-13 | 0.0030035 | 4.429e-16 | 0 | 0 | 4.429e-16 | 4.2375
20808 | 20 | 95 | 80 | 4.2375 | 0.386 | 3.8203e-13 | 0.0030035 | 4.429e-16 | 0 | 0 | 4.429e-16 | 4.2375
20809 | 20 | 95 | 80 | 4.2375 | 0.386 | 3.8203e-13 | 0.0030035 | 4.429e-16 | 0 | 0 | 4.429e-16 | 4.2375
20810 | 20 | 95 | 80 | 4.2375 | 0.386 | 3.8203e-13 | 0.0030035 | 4.429e-16 | 0 | 0 | 4.429e-16 | 4.2375
20811 | 20 | 95 | 80 | 4.2375 | 0.386 | 3.8203e-13 | 0.0030035 | 4.429e-16 | 0 | 0 | 4.429e-16 | 4.2375
20812 | 20 | 95 | 80 | 4.2375 | 0.386 | 3.8203e-13 | 0.0030035 | 4.429e-16 | 0 | 0 | 4.429e-16 | 4.2375
20813 | 20 | 95 | 80 | 4.2375 | 0.386 | 3.8203e-13 | 0.0030035 | 4.429e-16 | 0 | 0 | 4.429e-16 | 4.2375
20814 | 20 | 95 | 80 | 4.2375 | 0.386 | 3.8203e-13 | 0.0030035 | 4.429e-16 | 0 | 0 | 4.429e-16 | 4.2375
20815 | 20 | 95 | 80 | 4.2375 | 0.386 | 3.8203e-13 | 0.0030035 | 4.429e-16 | 0 | 0 | 4.429e-16 | 4.2375
20816 | 20 | 95 | 80 | 4.2375 | 0.386 | 3.8203e-13 | 0.0030035 | 4.429e-16 | 0 | 0 | 4.429e-16 | 4.2375
20817 | 20 | 95 | 80 | 4.2375 | 0.386 | 3.8203e-13 | 0.0030035 | 4.429e-16 | 0 | 0 | 4.429e-16 | 4.2375
20818 | 20 | 95 | 80 | 4.2375 | 0.386 | 3.8203e-13 | 0.0030035 | 4.429e-16 | 0 | 0 | 4.429e-16 | 4.2375
20819 | 20 | 95 | 80 | 4.2375 | 0.386 | 3.8203e-13 | 0.0030035 | 4.429e-16 | 0 | 0 | 4.429e-16 | 4.2375
20820 | 20 | 95 | 80 | 4.2375 | 0.386 | 3.8203e-13 | 0.0030035 | 4.429e-16 | 0 | 0 | 4.429e-16 | 4.2375
20821 | 20 | 95 | 80 | 4.2375 | 0.386 | 3.8203e-13 | 0.0030035 | 4.429e-16 | 0 | 0 | 4.429e-16 | 4.2375
20822 | 20 | 95 | 80 | 4.2375 | 0.386 | 3.8203e-13 | 0.0030035 | 4.429e-16 | 0 | 0 | 4.429e-16 | 4.2375
20823 | 20 | 95 | 80 | 4.2375 | 0.386 | 3.8203e-13 | 0.0030035 | 4.429e-16 | 0 | 0 | 4.429e-16 | 4.2375
20824 | 20 | 95 | 80 | 4.2375 | 0.386 | 3.8203e-13 | 0.0030035 | 4.429e-16 | 0 | 0 | 4.429e-16 | 4.2375
20825 | 20 | 95 | 80 | 4.2375 | 0.386 | 3.8203e-13 | 0.0030035 | 4.429e-16 | 0 | 0 | 4.429e-16 | 4.2375
20826 | 20 | 95 | 80 | 4.2375 | 0.386 | 3.8203e-13 | 0.0030035 | 4.429e-16 | 0 | 0 | 4.429e-16 | 4.2375
20827 | 20 | 95 | 80 | 4.2375 | 0.386 | 3.8203e-13 | 0.0030035 | 4.429e-16 | 0 | 0 | 4.429e-16 | 4.2375
20828 | 20 | 95 | 80 | 4.2375 | 0.386 | 3.8203e-13 | 0.0030035 | 4.429e-16 | 0 | 0 | 4.429e-16 | 4.2375
20829 | 20 | 95 | 80 | 4.2375 | 0.386 | 3.8203e-13 | 0.0030035 | 4.429e-16 | 0 | 0 | 4.429e-16 | 4.2375
20830 | 20 | 95 | 80 | 4.2375 | 0.386 | 3.8203e-13 | 0.0030035 | 4.429e-16 | 0 | 0 | 4.429e-16 | 4.2375
20831 | 20 | 95 | 80 | 4.2375 | 0.386 | 3.8203e-13 | 0.0030035 | 4.429e-16 | 0 | 0 | 4.429e-16 | 4.2375
20832 | 20 | 95 | 80 | 4.2375 | 0.386 | 3.8203e-13 | 0.0030035 | 4.429e-16 | 0 | 0 | 4.429e-16 | 4.2375
20833 | 20 | 95 | 80 | 4.2375 | 0.386 | 3.8203e-13 | 0.0030035 | 4.429e-16 | 0 | 0 | 4.429e-16 | 4.2375
20834 | 20 | 95 | 80 | 4.2375 | 0.386 | 3.8203e-13 | 0.0030035 | 4.429e-16 | 0 | 0 | 4.429e-16 | 4.2375
20835 | 20 | 95 | 80 | 4.2375 | 0.386 | 3.8203e-13 | 0.0030035 | 4.429e-16 | 0 | 0 | 4.429e-16 | 4.2375
20836 | 20 | 95 | 80 | 4.2375 | 0.386 | 3.8203e-13 | 0.0030035 | 4.429e-16 | 0 | 0 | 4.429e-16 | 4.2375
20837 | 20 | 95 | 80 | 4.2375 | 0.386 | 3.8203e-13 | 0.0030035 | 4.429e-16 | 0 | 0 | 4.429e-16 | 4.2375
20838 | 20 | 95 | 80 | 4.2375 | 0.386 | 3.8203e-13 | 0.0030035 | 4.429e-16 | 0 | 0 | 4.429e-16 | 4.2375
20839 | 20 | 95 | 80 | 4.2375 | 0.386 | 3.8203e-13 | 0.0030035 | 4.429e-16 | 0 | 0 | 4.429e-16 | 4.2375
20840 | 20 | 95 | 80 | 4.2375 | 0.386 | 3.8203e-13 | 0.0030035 | 4.429e-16 | 0 | 0 | 4.429e-16 | 4.2375
20841 | 20 | 95 | 80 | 4.2375 | 0.386 | 3.8203e-13 | 0.0030035 | 4.429e-16 | 0 | 0 | 4.429e-16 | 4.2375
20842 | 20 | 95 | 80 | 4.2375 | 0.386 | 3.8203e-13 | 0.0030035 | 4.429e-16 | 0 | 0 | 4.429e-16 | 4.2375
20843 | 20 | 95 | 80 | 4.2375 | 0.386 | 3.8203e-13 | 0.0030035 | 4.429e-16 | 0 | 0 | 4.429e-16 | 4.2375
20844 | 20 | 95 | 80 | 4.2375 | 0.386 | 3.8203e-13 | 0.0030035 | 4.429e-16 | 0 | 0 | 4.429e-16 | 4.2375
20845 | 20 | 95 | 80 | 4.2375 | 0.386 | 3.8203e-13 | 0.0030035 | 4.429e-16 | 0 | 0 | 4.429e-16 | 4.2375
20846 | 20 | 95 | 80 | 4.2375 | 0.386 | 3.8203e-13 | 0.0030035 | 4.429e-16 | 0 | 0 | 4.429e-16 | 4.2375
20847 | 20 | 95 | 80 | 4.2375 | 0.386 | 3.8203e-13 | 0.0030035 | 4.429e-16 | 0 | 0 | 4.429e-16 | 4.2375
20848 | 20 | 95 | 80 | 4.2375 | 0.386 | 3.8203e-13 | 0.0030035 | 4.429e-16 | 0 | 0 | 4.429e-16 | 4.2375
20849 | 20 | 95 | 80 | 4.2375 | 0.386 | 3.8203e-13 | 0.0030035 | 4.429e-16 | 0 | 0 | 4.429e-16 | 4.2375
20850 | 20 | 95 | 80 | 4.2375 | 0.386 | 3.8203e-13 | 0.0030035 | 4.429e-16 | 0 | 0 | 4.429e-16 | 4.2375
20851 | 20 | 95 | 80 | 4.2375 | 0.386 | 3.8203e-13 | 0.0030035 | 4.429e-16 | 0 | 0 | 4.429e-16 | 4.2375
20852 | 20 | 95 | 80 | 4.2375 | 0.386 | 3.8203e-13 | 0.0030035 | 4.429e-16 | 0 | 0 | 4.429e-16 | 4.2375
20853 | 20 | 95 | 80 | 4.2375 | 0.386 | 3.8203e-13 | 0.0030035 | 4.429e-16 | 0 | 0 | 4.429e-16 | 4.2375
20854 | 20 | 95 | 80 | 4.2375 | 0.386 | 3.8203e-13 | 0.0030035 | 4.429e-16 | 0 | 0 | 4.429e-16 | 4.2375
20855 | 20 | 95 | 80 | 4.2375 | 0.386 | 3.8203e-13 | 0.0030035 | 4.429e-16 | 0 | 0 | 4.429e-16 | 4.2375
20856 | 20 | 95 | 80 | 4.2375 | 0.386 | 3.8203e-13 | 0.0030035 | 4.429e-16 | 0 | 0 | 4.429e-16 | 4.2375
20857 | 20 | 95 | 80 | 4.2375 | 0.386 | 3.8203e-13 | 0.0030035 | 4.429e-16 | 0 | 0 | 4.429e-16 | 4.2375
20858 | 20 | 95 | 80 | 4.2375 | 0.386 | 3.8203e-13 | 0.0030035 | 4.429e-16 | 0 | 0 | 4.429e-16 | 4.2375
20859 | 20 | 95 | 80 | 4.2375 | 0.386 | 3.8203e-13 | 0.0030035 | 4.429e-16 | 0 | 0 | 4.429e-16 | 4.2375
20860 | 20 | 95 | 80 | 4.2375 | 0.386 | 3.8203e-13 | 0.0030035 | 4.429e-16 | 0 | 0 | 4.429e-16 | 4.2375
20861 | 20 | 95 | 80 | 4.2375 | 0.386 | 3.8203e-13 | 0.0030035 | 4.429e-16 | 0 | 0 | 4.429e-16 | 4.2375
20862 | 20 | 95 | 80 | 4.2375 | 0.386 | 3.8203e-13 | 0.0030035 | 4.429e-16 | 0 | 0 | 4.429e-16 | 4.2375
20863 | 20 | 95 | 80 | 4.2375 | 0.386 | 3.8203e-13 | 0.0030035 | 4.429e-16 | 0 | 0 | 4.429e-16 | 4.2375
20864 | 20 | 95 | 80 | 4.2375 | 0.386 | 3.8203e-13 | 0.0030035 | 4.429e-16 | 0 | 0 | 4.429e-16 | 4.2375
20865 | 20 | 95 | 80 | 4.2375 | 0.386 | 3.8203e-13 | 0.0030035 | 4.429e-16 | 0 | 0 | 4.429e-16 | 4.2375
20866 | 20 | 95 | 80 | 4.2375 | 0.386 | 3.8203e-13 | 0.0030035 | 4.429e-16 | 0 | 0 | 4.429e-16 | 4.2375
20867 | 20 | 95 | 80 | 4.2375 | 0.386 | 3.8203e-13 | 0.0030035 | 4.429e-16 | 0 | 0 | 4.429e-16 | 4.2375
20868 | 20 | 95 | 80 | 4.2375 | 0.386 | 3.8203e-13 | 0.0030035 | 4.429e-16 | 0 | 0 | 4.429e-16 | 4.2375
20869 | 20 | 95 | 80 | 4.2375 | 0.386 | 3.8203e-13 | 0.0030035 | 4.429e-16 | 0 | 0 | 4.429e-16 | 4.2375
20870 | 20 | 95 | 80 | 4.2375 | 0.386 | 3.8203e-13 | 0.0030035 | 4.429e-16 | 0 | 0 | 4.429e-16 | 4.2375
20871 | 20 | 95 | 80 | 4.2375 | 0.386 | 3.8203e-13 | 0.0030035 | 4.429e-16 | 0 | 0 | 4.429e-16 | 4.2375
20872 | 20 | 95 | 80 | 4.2375 | 0.386 | 3.8203e-13 | 0.0030035 | 4.429e-16 | 0 | 0 | 4.429e-16 | 4.2375
20873 | 20 | 95 | 80 | 4.2375 | 0.386 | 3.8203e-13 | 0.0030035 | 4.429e-16 | 0 | 0 | 4.429e-16 | 4.2375
20874 | 20 | 95 | 80 | 4.2375 | 0.386 | 3.8203e-13 | 0.0030035 | 4.429e-16 | 0 | 0 | 4.429e-16 | 4.2375
20875 | 20 | 95 | 80 | 4.2375 | 0.386 | 3.8203e-13 | 0.0030035 | 4.429e-16 | 0 | 0 | 4.429e-16 | 4.2375
20876 | 20 | 95 | 80 | 4.2375 | 0.386 | 3.8203e-13 | 0.0030035 | 4.429e-16 | 0 | 0 | 4.429e-16 | 4.2375
20877 | 20 | 95 | 80 | 4.2375 | 0.386 | 3.8203e-13 | 0.0030035 | 4.429e-16 | 0 | 0 | 4.429e-16 | 4.2375
20878 | 20 | 95 | 80 | 4.2375 | 0.386 | 3.8203e-13 | 0.0030035 | 4.429e-16 | 0 | 0 | 4.429e-16 | 4.2375
20879 | 20 | 95 | 80 | 4.2375 | 0.386 | 3.8203e-13 | 0.0030035 | 4.429e-16 | 0 | 0 | 4.429e-16 | 4.2375
20880 | 20 | 95 | 80 | 4.2375 | 0.386 | 3.8203e-13 | 0.0030035 | 4.429e-16 | 0 | 0 | 4.429e-16 | 4.2375
20881 | 20 | 95 | 80 | 4.2375 | 0.386 | 3.8203e-13 | 0.0030035 | 4.429e-16 | 0 | 0 | 4.429e-16 | 4.2375
20882 | 20 | 95 | 80 | 4.2375 | 0.386 | 3.8203e-13 | 0.0030035 | 4.429e-16 | 0 | 0 | 4.429e-16 | 4.2375
20883 | 20 | 95 | 80 | 4.2375 | 0.386 | 3.8203e-13 | 0.0030035 | 4.429e-16 | 0 | 0 | 4.429e-16 | 4.2375
20884 | 20 | 95 | 80 | 4.2375 | 0.386 | 3.8203e-13 | 0.0030035 | 4.429e-16 | 0 | 0 | 4.429e-16 | 4.2375
20885 | 20 | 95 | 80 | 4.2375 | 0.386 | 3.8203e-13 | 0.0030035 | 4.429e-16 | 0 | 0 | 4.429e-16 | 4.2375
20886 | 20 | 95 | 80 | 4.2375 | 0.386 | 3.8203e-13 | 0.0030035 | 4.429e-16 | 0 | 0 | 4.429e-16 | 4.2375
20887 | 20 | 95 | 80 | 4.2375 | 0.386 | 3.8203e-13 | 0.0030035 | 4.429e-16 | 0 | 0 | 4.429e-16 | 4.2375
20888 | 20 | 95 | 80 | 4.2375 | 0.386 | 3.8203e-13 | 0.0030035 | 4.429e-16 | 0 | 0 | 4.429e-16 | 4.2375
20889 | 20 | 95 | 80 | 4.2375 | 0.386 | 3.8203e-13 | 0.0030035 | 4.429e-16 | 0 | 0 | 4.429e-16 | 4.2375
20890 | 20 | 95 | 80 | 4.2375 | 0.386 | 3.8203e-13 | 0.0030035 | 4.429e-16 | 0 | 0 | 4.429e-16 | 4.2375
20891 | 20 | 95 | 80 | 4.2375 | 0.386 | 3.8203e-13 | 0.0030035 | 4.429e-16 | 0 | 0 | 4.429e-16 | 4.2375
20892 | 20 | 95 | 80 | 4.2375 | 0.386 | 3.8203e-13 | 0.0030035 | 4.429e-16 | 0 | 0 | 4.429e-16 | 4.2375
20893 | 20 | 95 | 80 | 4.2375 | 0.386 | 3.8203e-13 | 0.0030035 | 4.429e-16 | 0 | 0 | 4.429e-16 | 4.2375
20894 | 20 | 95 | 80 | 4.2375 | 0.386 | 3.8203e-13 | 0.0030035 | 4.429e-16 | 0 | 0 | 4.429e-16 | 4.2375
20895 | 20 | 95 | 80 | 4.2375 | 0.386 | 3.8203e-13 | 0.0030035 | 4.429e-16 | 0 | 0 | 4.429e-16 | 4.2375
20896 | 20 | 95 | 80 | 4.2375 | 0.386 | 3.8203e-13 | 0.0030035 | 4.429e-16 | 0 | 0 | 4.429e-16 | 4.2375
20897 | 20 | 95 | 80 | 4.2375 | 0.386 | 3.8203e-13 | 0.0030035 | 4.429e-16 | 0 | 0 | 4.429e-16 | 4.2375
20898 | 20 | 95 | 80 | 4.2375 | 0.386 | 3.8203e-13 | 0.0030035 | 4.429e-16 | 0 | 0 | 4.429e-16 | 4.2375
20899 | 20 | 95 | 80 | 4.2375 | 0.386 | 3.8203e-13 | 0.0030035 | 4.429e-16 | 0 | 0 | 4.429e-16 | 4.2375
20900 | 20 | 95 | 80 | 4.2375 | 0.386 | 3.8203e-13 | 0.0030035 | 4.429e-16 | 0 | 0 | 4.429e-16 | 4.2375
20901 | 20 | 95 | 80 | 4.2375 | 0.386 | 3.8203e-13 | 0.0030035 | 4.429e-16 | 0 | 0 | 4.429e-16 | 4.2375
20902 | 20 | 95 | 80 | 4.2375 | 0.386 | 3.8203e-13 | 0.0030035 | 4.429e-16 | 0 | 0 | 4.429e-16 | 4.2375
20903 | 20 | 95 | 80 | 4.2375 | 0.386 | 3.8203e-13 | 0.0030035 | 4.429e-16 | 0 | 0 | 4.429e-16 | 4.2375
20904 | 20 | 95 | 80 | 4.2375 | 0.386 | 3.8203e-13 | 0.0030035 | 4.429e-16 | 0 | 0 | 4.429e-16 | 4.2375
20905 | 20 | 95 | 80 | 4.2375 | 0.386 | 3.8203e-13 | 0.0030035 | 4.429e-16 | 0 | 0 | 4.429e-16 | 4.2375
20906 | 20 | 95 | 80 | 4.2375 | 0.386 | 3.8203e-13 | 0.0030035 | 4.429e-16 | 0 | 0 | 4.429e-16 | 4.2375
20907 | 20 | 95 | 80 | 4.2375 | 0.386 | 3.8203e-13 | 0.0030035 | 4.429e-16 | 0 | 0 | 4.429e-16 | 4.2375
20908 | 20 | 95 | 80 | 4.2375 | 0.386 | 3.8203e-13 | 0.0030035 | 4.429e-16 | 0 | 0 | 4.429e-16 | 4.2375
20909 | 20 | 95 | 80 | 4.2375 | 0.386 | 3.8203e-13 | 0.0030035 | 4.429e-16 | 0 | 0 | 4.429e-16 | 4.2375
20910 | 20 | 95 | 80 | 4.2375 | 0.386 | 3.8203e-13 | 0.0030035 | 4.429e-16 | 0 | 0 | 4.429e-16 | 4.2375
20911 | 20 | 95 | 80 | 4.2375 | 0.386 | 3.8203e-13 | 0.0030035 | 4.429e-16 | 0 | 0 | 4.429e-16 | 4.2375
20912 | 20 | 95 | 80 | 4.2375 | 0.386 | 3.8203e-13 | 0.0030035 | 4.429e-16 | 0 | 0 | 4.429e-16 | 4.2375
20913 | 20 | 95 | 80 | 4.2375 | 0.386 | 3.8203e-13 | 0.0030035 | 4.429e-16 | 0 | 0 | 4.429e-16 | 4.2375
20914 | 20 | 95 | 80 | 4.2375 | 0.386 | 3.8203e-13 | 0.0030035 | 4.429e-16 | 0 | 0 | 4.429e-16 | 4.2375
20915 | 20 | 95 | 80 | 4.2375 | 0.386 | 3.8203e-13 | 0.0030035 | 4.429e-16 | 0 | 0 | 4.429e-16 | 4.2375
20916 | 20 | 95 | 80 | 4.2375 | 0.386 | 3.8203e-13 | 0.0030035 | 4.429e-16 | 0 | 0 | 4.429e-16 | 4.2375
20917 | 20 | 95 | 80 | 4.2375 | 0.386 | 3.8203e-13 | 0.0030035 | 4.429e-16 | 0 | 0 | 4.429e-16 | 4.2375
20918 | 20 | 95 | 80 | 4.2375 | 0.386 | 3.8203e-13 | 0.0030035 | 4.429e-16 | 0 | 0 | 4.429e-16 | 4.2375
20919 | 20 | 95 | 80 | 4.2375 | 0.386 | 3.8203e-13 | 0.0030035 | 4.429e-16 | 0 | 0 | 4.429e-16 | 4.2375
20920 | 20 | 95 | 80 | 4.2375 | 0.386 | 3.8203e-13 | 0.0030035 | 4.429e-16 | 0 | 0 | 4.429e-16 | 4.2375
20921 | 20 | 95 | 80 | 4.2375 | 0.386 | 3.8203e-13 | 0.0030035 | 4.429e-16 | 0 | 0 | 4.429e-16 | 4.2375
20922 | 20 | 95 | 80 | 4.2375 | 0.386 | 3.8203e-13 | 0.0030035 | 4.429e-16 | 0 | 0 | 4.429e-16 | 4.2375
20923 | 20 | 95 | 80 | 4.2375 | 0.386 | 3.8203e-13 | 0.0030035 | 4.429e-16 | 0 | 0 | 4.429e-16 | 4.2375
20924 | 20 | 95 | 80 | 4.2375 | 0.386 | 3.8203e-13 | 0.0030035 | 4.429e-16 | 0 | 0 | 4.429e-16 | 4.2375
20925 | 20 | 95 | 80 | 4.2375 | 0.386 | 3.8203e-13 | 0.0030035 | 4.429e-16 | 0 | 0 | 4.429e-16 | 4.2375
20926 | 20 | 95 | 80 | 4.2375 | 0.386 | 3.8203e-13 | 0.0030035 | 4.429e-16 | 0 | 0 | 4.429e-16 | 4.2375
20927 | 20 | 95 | 80 | 4.2375 | 0.386 | 3.8203e-13 | 0.0030035 | 4.429e-16 | 0 | 0 | 4.429e-16 | 4.2375
20928 | 20 | 95 | 80 | 4.2375 | 0.386 | 3.8203e-13 | 0.0030035 | 4.429e-16 | 0 | 0 | 4.429e-16 | 4.2375
20929 | 20 | 95 | 80 | 4.2375 | 0.386 | 3.8203e-13 | 0.0030035 | 4.429e-16 | 0 | 0 | 4.429e-16 | 4.2375
20930 | 20 | 95 | 80 | 4.2375 | 0.386 | 3.8203e-13 | 0.0030035 | 4.429e-16 | 0 | 0 | 4.429e-16 | 4.2375
20931 | 20 | 95 | 80 | 4.2375 | 0.386 | 3.8203e-13 | 0.0030035 | 4.429e-16 | 0 | 0 | 4.429e-16 | 4.2375
20932 | 20 | 95 | 80 | 4.2375 | 0.386 | 3.8203e-13 | 0.0030035 | 4.429e-16 | 0 | 0 | 4.429e-16 | 4.2375
20933 | 20 | 95 | 80 | 4.2375 | 0.386 | 3.8203e-13 | 0.0030035 | 4.429e-16 | 0 | 0 | 4.429e-16 | 4.2375
20934 | 20 | 95 | 80 | 4.2375 | 0.386 | 3.8203e-13 | 0.0030035 | 4.429e-16 | 0 | 0 | 4.429e-16 | 4.2375
20935 | 20 | 95 | 80 | 4.2375 | 0.386 | 3.8203e-13 | 0.0030035 | 4.429e-16 | 0 | 0 | 4.429e-16 | 4.2375
20936 | 20 | 95 | 80 | 4.2375 | 0.386 | 3.8203e-13 | 0.0030035 | 4.429e-16 | 0 | 0 | 4.429e-16 | 4.2375
20937 | 20 | 95 | 80 | 4.2375 | 0.386 | 3.8203e-13 | 0.0030035 | 4.429e-16 | 0 | 0 | 4.429e-16 | 4.2375
20938 | 20 | 95 | 80 | 4.2375 | 0.386 | 3.8203e-13 | 0.0030035 | 4.429e-16 | 0 | 0 | 4.429e-16 | 4.2375
20939 | 20 | 95 | 80 | 4.2375 | 0.386 | 3.8203e-13 | 0.0030035 | 4.429e-16 | 0 | 0 | 4.429e-16 | 4.2375
20940 | 20 | 95 | 80 | 4.2375 | 0.386 | 3.8203e-13 | 0.0030035 | 4.429e-16 | 0 | 0 | 4.429e-16 | 4.2375
20941 | 20 | 95 | 80 | 4.2375 | 0.386 | 3.8203e-13 | 0.0030035 | 4.429e-16 | 0 | 0 | 4.429e-16 | 4.2375
20942 | 20 | 95 | 80 | 4.2375 | 0.386 | 3.8203e-13 | 0.0030035 | 4.429e-16 | 0 | 0 | 4.429e-16 | 4.2375
20943 | 20 | 95 | 80 | 4.2375 | 0.386 | 3.8203e-13 | 0.0030035 | 4.429e-16 | 0 | 0 | 4.429e-16 | 4.2375
20944 | 20 | 95 | 80 | 4.2375 | 0.386 | 3.8203e-13 | 0.0030035 | 4.429e-16 | 0 | 0 | 4.429e-16 | 4.2375
20945 | 20 | 95 | 80 | 4.2375 | 0.386 | 3.8203e-13 | 0.0030035 | 4.429e-16 | 0 | 0 | 4.429e-16 | 4.2375
20946 | 20 | 95 | 80 | 4.2375 | 0.386 | 3.8203e-13 | 0.0030035 | 4.429e-16 | 0 | 0 | 4.429e-16 | 4.2375
20947 | 20 | 95 | 80 | 4.2375 | 0.386 | 3.8203e-13 | 0.0030035 | 4.429e-16 | 0 | 0 | 4.429e-16 | 4.2375
20948 | 20 | 95 | 80 | 4.2375 | 0.386 | 3.8203e-13 | 0.0030035 | 4.429e-16 | 0 | 0 | 4.429e-16 | 4.2375
20949 | 20 | 95 | 80 | 4.2375 | 0.386 | 3.8203e-13 | 0.0030035 | 4.429e-16 | 0 | 0 | 4.429e-16 | 4.2375
20950 | 20 | 95 | 80 | 4.2375 | 0.386 | 3.8203e-13 | 0.0030035 | 4.429e-16 | 0 | 0 | 4.429e-16 | 4.2375
20951 | 20 | 95 | 80 | 4.2375 | 0.386 | 3.8203e-13 | 0.0030035 | 4.429e-16 | 0 | 0 | 4.429e-16 | 4.2375
20952 | 20 | 95 | 80 | 4.2375 | 0.386 | 3.8203e-13 | 0.0030035 | 4.429e-16 | 0 | 0 | 4.429e-16 | 4.2375
20953 | 20 | 95 | 80 | 4.2375 | 0.386 | 3.8203e-13 | 0.0030035 | 4.429e-16 | 0 | 0 | 4.429e-16 | 4.2375
20954 | 20 | 95 | 80 | 4.2375 | 0.386 | 3.8203e-13 | 0.0030035 | 4.429e-16 | 0 | 0 | 4.429e-16 | 4.2375
20955 | 20 | 95 | 80 | 4.2375 | 0.386 | 3.8203e-13 | 0.0030035 | 4.429e-16 | 0 | 0 | 4.429e-16 | 4.2375
20956 | 20 | 95 | 80 | 4.2375 | 0.386 | 3.8203e-13 | 0.0030035 | 4.429e-16 | 0 | 0 | 4.429e-16 | 4.2375
20957 | 20 | 95 | 80 | 4.2375 | 0.386 | 3.8203e-13 | 0.0030035 | 4.429e-16 | 0 | 0 | 4.429e-16 | 4.2375
20958 | 20 | 95 | 80 | 4.2375 | 0.386 | 3.8203e-13 | 0.0030035 | 4.429e-16 | 0 | 0 | 4.429e-16 | 4.2375
20959 | 20 | 95 | 80 | 4.2375 | 0.386 | 3.8203e-13 | 0.0030035 | 4.429e-16 | 0 | 0 | 4.429e-16 | 4.2375
20960 | 20 | 95 | 80 | 4.2375 | 0.386 | 3.8203e-13 | 0.0030035 | 4.429e-16 | 0 | 0 | 4.429e-16 | 4.2375
20961 | 20 | 95 | 80 | 4.2375 | 0.386 | 3.8203e-13 | 0.0030035 | 4.429e-16 | 0 | 0 | 4.429e-16 | 4.2375
20962 | 20 | 95 | 80 | 4.2375 | 0.386 | 3.8203e-13 | 0.0030035 | 4.429e-16 | 0 | 0 | 4.429e-16 | 4.2375
20963 | 20 | 95 | 80 | 4.2375 | 0.386 | 3.8203e-13 | 0.0030035 | 4.429e-16 | 0 | 0 | 4.429e-16 | 4.2375
20964 | 20 | 95 | 80 | 4.2375 | 0.386 | 3.8203e-13 | 0.0030035 | 4.429e-16 | 0 | 0 | 4.429e-16 | 4.2375
20965 | 20 | 95 | 80 | 4.2375 | 0.386 | 3.8203e-13 | 0.0030035 | 4.429e-16 | 0 | 0 | 4.429e-16 | 4.2375
20966 | 20 | 95 | 80 | 4.2375 | 0.386 | 3.8203e-13 | 0.0030035 | 4.429e-16 | 0 | 0 | 4.429e-16 | 4.2375
20967 | 20 | 95 | 80 | 4.2375 | 0.386 | 3.8203e-13 | 0.0030035 | 4.429e-16 | 0 | 0 | 4.429e-16 | 4.2375
20968 | 20 | 95 | 80 | 4.2375 | 0.386 | 3.8203e-13 | 0.0030035 | 4.429e-16 | 0 | 0 | 4.429e-16 | 4.2375
20969 | 20 | 95 | 80 | 4.2375 | 0.386 | 3.8203e-13 | 0.0030035 | 4.429e-16 | 0 | 0 | 4.429e-16 | 4.2375
20970 | 20 | 95 | 80 | 4.2375 | 0.386 | 3.8203e-13 | 0.0030035 | 4.429e-16 | 0 | 0 | 4.429e-16 | 4.2375
20971 | 20 | 95 | 80 | 4.2375 | 0.386 | 3.8203e-13 | 0.0030035 | 4.429e-16 | 0 | 0 | 4.429e-16 | 4.2375
20972 | 20 | 95 | 80 | 4.2375 | 0.386 | 3.8203e-13 | 0.0030035 | 4.429e-16 | 0 | 0 | 4.429e-16 | 4.2375
20973 | 20 | 95 | 80 | 4.2375 | 0.386 | 3.8203e-13 | 0.0030035 | 4.429e-16 | 0 | 0 | 4.429e-16 | 4.2375
20974 | 20 | 95 | 80 | 4.2375 | 0.386 | 3.8203e-13 | 0.0030035 | 4.429e-16 | 0 | 0 | 4.429e-16 | 4.2375
20975 | 20 | 95 | 80 | 4.2375 | 0.386 | 3.8203e-13 | 0.0030035 | 4.429e-16 | 0 | 0 | 4.429e-16 | 4.2375
20976 | 20 | 95 | 80 | 4.2375 | 0.386 | 3.8203e-13 | 0.0030035 | 4.429e-16 | 0 | 0 | 4.429e-16 | 4.2375
20977 | 20 | 95 | 80 | 4.2375 | 0.386 | 3.8203e-13 | 0.0030035 | 4.429e-16 | 0 | 0 | 4.429e-16 | 4.2375
20978 | 20 | 95 | 80 | 4.2375 | 0.386 | 3.8203e-13 | 0.0030035 | 4.429e-16 | 0 | 0 | 4.429e-16 | 4.2375
20979 | 20 | 95 | 80 | 4.2375 | 0.386 | 3.8203e-13 | 0.0030035 | 4.429e-16 | 0 | 0 | 4.429e-16 | 4.2375
20980 | 20 | 95 | 80 | 4.2375 | 0.386 | 3.8203e-13 | 0.0030035 | 4.429e-16 | 0 | 0 | 4.429e-16 | 4.2375
20981 | 20 | 95 | 80 | 4.2375 | 0.386 | 3.8203e-13 | 0.0030035 | 4.429e-16 | 0 | 0 | 4.429e-16 | 4.2375
20982 | 20 | 95 | 80 | 4.2375 | 0.386 | 3.8203e-13 | 0.0030035 | 4.429e-16 | 0 | 0 | 4.429e-16 | 4.2375
20983 | 20 | 95 | 80 | 4.2375 | 0.386 | 3.8203e-13 | 0.0030035 | 4.429e-16 | 0 | 0 | 4.429e-16 | 4.2375
20984 | 20 | 95 | 80 | 4.2375 | 0.386 | 3.8203e-13 | 0.0030035 | 4.429e-16 | 0 | 0 | 4.429e-16 | 4.2375
20985 | 20 | 95 | 80 | 4.2375 | 0.386 | 3.8203e-13 | 0.0030035 | 4.429e-16 | 0 | 0 | 4.429e-16 | 4.2375
20986 | 20 | 95 | 80 | 4.2375 | 0.386 | 3.8203e-13 | 0.0030035 | 4.429e-16 | 0 | 0 | 4.429e-16 | 4.2375
20987 | 20 | 95 | 80 | 4.2375 | 0.386 | 3.8203e-13 | 0.0030035 | 4.429e-16 | 0 | 0 | 4.429e-16 | 4.2375
20988 | 20 | 95 | 80 | 4.2375 | 0.386 | 3.8203e-13 | 0.0030035 | 4.429e-16 | 0 | 0 | 4.429e-16 | 4.2375
20989 | 20 | 95 | 80 | 4.2375 | 0.386 | 3.8203e-13 | 0.0030035 | 4.429e-16 | 0 | 0 | 4.429e-16 | 4.2375
20990 | 20 | 95 | 80 | 4.2375 | 0.386 | 3.8203e-13 | 0.0030035 | 4.429e-16 | 0 | 0 | 4.429e-16 | 4.2375
20991 | 20 | 95 | 80 | 4.2375 | 0.386 | 3.8203e-13 | 0.0030035 | 4.429e-16 | 0 | 0 | 4.429e-16 | 4.2375
20992 | 20 | 95 | 80 | 4.2375 | 0.386 | 3.8203e-13 | 0.0030035 | 4.429e-16 | 0 | 0 | 4.429e-16 | 4.2375
20993 | 20 | 95 | 80 | 4.2375 | 0.386 | 3.8203e-13 | 0.0030035 | 4.429e-16 | 0 | 0 | 4.429e-16 | 4.2375
20994 | 20 | 95 | 80 | 4.2375 | 0.386 | 3.8203e-13 | 0.0030035 | 4.429e-16 | 0 | 0 | 4.429e-16 | 4.2375
20995 | 20 | 95 | 80 | 4.2375 | 0.386 | 3.8203e-13 | 0.0030035 | 4.429e-16 | 0 | 0 | 4.429e-16 | 4.2375
20996 | 20 | 95 | 80 | 4.2375 | 0.386 | 3.8203e-13 | 0.0030035 | 4.429e-16 | 0 | 0 | 4.429e-16 | 4.2375
20997 | 20 | 95 | 80 | 4.2375 | 0.386 | 3.8203e-13 | 0.0030035 | 4.429e-16 | 0 | 0 | 4.429e-16 | 4.2375
20998 | 20 | 95 | 80 | 4.2375 | 0.386 | 3.8203e-13 | 0.0030035 | 4.429e-16 | 0 | 0 | 4.429e-16 | 4.2375
20999 | 20 | 95 | 80 | 4.2375 | 0.386 | 3.8203e-13 | 0.0030035 | 4.429e-16 | 0 | 0 | 4.429e-16 | 4.2375
21000 | 20 | 95 | 80 | 4.2375 | 0.386 | 3.8203e-13 | 0.0030035 | 4.429e-16 | 0 | 0 | 4.429e-16 | 4.2375
21001 | 20 | 95 | 80 | 4.2375 | 0.386 | 3.8203e-13 | 0.0030035 | 4.429e-16 | 0 | 0 | 4.429e-16 | 4.2375
21002 | 20 | 95 | 80 | 4.2375 | 0.386 | 3.8203e-13 | 0.0030035 | 4.429e-16 | 0 | 0 | 4.429e-16 | 4.2375
21003 | 20 | 95 | 80 | 4.2375 | 0.386 | 3.8203e-13 | 0.0030035 | 4.429e-16 | 0 | 0 | 4.429e-16 | 4.2375
21004 | 20 | 95 | 80 | 4.2375 | 0.386 | 3.8203e-13 | 0.0030035 | 4.429e-16 | 0 | 0 | 4.429e-16 | 4.2375
21005 | 20 | 95 | 80 | 4.2375 | 0.386 | 3.8203e-13 | 0.0030035 | 4.429e-16 | 0 | 0 | 4.429e-16 | 4.2375
21006 | 20 | 95 | 80 | 4.2375 | 0.386 | 3.8203e-13 | 0.0030035 | 4.429e-16 | 0 | 0 | 4.429e-16 | 4.2375
21007 | 20 | 95 | 80 | 4.2375 | 0.386 | 3.8203e-13 | 0.0030035 | 4.429e-16 | 0 | 0 | 4.429e-16 | 4.2375
21008 | 20 | 95 | 80 | 4.2375 | 0.386 | 3.8203e-13 | 0.0030035 | 4.429e-16 | 0 | 0 | 4.429e-16 | 4.2375
21009 | 20 | 95 | 80 | 4.2375 | 0.386 | 3.8203e-13 | 0.0030035 | 4.429e-16 | 0 | 0 | 4.429e-16 | 4.2375
21010 | 20 | 95 | 80 | 4.2375 | 0.386 | 3.8203e-13 | 0.0030035 | 4.429e-16 | 0 | 0 | 4.429e-16 | 4.2375
21011 | 20 | 95 | 80 | 4.2375 | 0.386 | 3.8203e-13 | 0.0030035 | 4.429e-16 | 0 | 0 | 4.429e-16 | 4.2375
21012 | 20 | 95 | 80 | 4.2375 | 0.386 | 3.8203e-13 | 0.0030035 | 4.429e-16 | 0 | 0 | 4.429e-16 | 4.2375
21013 | 20 | 95 | 80 | 4.2375 | 0.386 | 3.8203e-13 | 0.0030035 | 4.429e-16 | 0 | 0 | 4.429e-16 | 4.2375
21014 | 20 | 95 | 80 | 4.2375 | 0.386 | 3.8203e-13 | 0.0030035 | 4.429e-16 | 0 | 0 | 4.429e-16 | 4.2375
21015 | 20 | 95 | 80 | 4.2375 | 0.386 | 3.8203e-13 | 0.0030035 | 4.429e-16 | 0 | 0 | 4.429e-16 | 4.2375
21016 | 20 | 95 | 80 | 4.2375 | 0.386 | 3.8203e-13 | 0.0030035 | 4.429e-16 | 0 | 0 | 4.429e-16 | 4.2375
21017 | 20 | 95 | 80 | 4.2375 | 0.386 | 3.8203e-13 | 0.0030035 | 4.429e-16 | 0 | 0 | 4.429e-16 | 4.2375
21018 | 20 | 95 | 80 | 4.2375 | 0.386 | 3.8203e-13 | 0.0030035 | 4.429e-16 | 0 | 0 | 4.429e-16 | 4.2375
21019 | 20 | 95 | 80 | 4.2375 | 0.386 | 3.8203e-13 | 0.0030035 | 4.429e-16 | 0 | 0 | 4.429e-16 | 4.2375
21020 | 20 | 95 | 80 | 4.2375 | 0.386 | 3.8203e-13 | 0.0030035 | 4.429e-16 | 0 | 0 | 4.429e-16 | 4.2375
21021 | 20 | 95 | 80 | 4.2375 | 0.386 | 3.8203e-13 | 0.0030035 | 4.429e-16 | 0 | 0 | 4.429e-16 | 4.2375
21022 | 20 | 95 | 80 | 4.2375 | 0.386 | 3.8203e-13 | 0.0030035 | 4.429e-16 | 0 | 0 | 4.429e-16 | 4.2375
21023 | 20 | 95 | 80 | 4.2375 | 0.386 | 3.8203e-13 | 0.0030035 | 4.429e-16 | 0 | 0 | 4.429e-16 | 4.2375
21024 | 20 | 95 | 80 | 4.2375 | 0.386 | 3.8203e-13 | 0.0030035 | 4.429e-16 | 0 | 0 | 4.429e-16 | 4.2375
21025 | 20 | 95 | 80 | 4.2375 | 0.386 | 3.8203e-13 | 0.0030035 | 4.429e-16 | 0 | 0 | 4.429e-16 | 4.2375
21026 | 20 | 95 | 80 | 4.2375 | 0.386 | 3.8203e-13 | 0.0030035 | 4.429e-16 | 0 | 0 | 4.429e-16 | 4.2375
21027 | 20 | 95 | 80 | 4.2375 | 0.386 | 3.8203e-13 | 0.0030035 | 4.429e-16 | 0 | 0 | 4.429e-16 | 4.2375
21028 | 20 | 95 | 80 | 4.2375 | 0.386 | 3.8203e-13 | 0.0030035 | 4.429e-16 | 0 | 0 | 4.429e-16 | 4.2375
21029 | 20 | 95 | 80 | 4.2375 | 0.386 | 3.8203e-13 | 0.0030035 | 4.429e-16 | 0 | 0 | 4.429e-16 | 4.2375
21030 | 20 | 95 | 80 | 4.2375 | 0.386 | 3.8203e-13 | 0.0030035 | 4.429e-16 | 0 | 0 | 4.429e-16 | 4.2375
21031 | 20 | 95 | 80 | 4.2375 | 0.386 | 3.8203e-13 | 0.0030035 | 4.429e-16 | 0 | 0 | 4.429e-16 | 4.2375
21032 | 20 | 95 | 80 | 4.2375 | 0.386 | 3.8203e-13 | 0.0030035 | 4.429e-16 | 0 | 0 | 4.429e-16 | 4.2375
21033 | 20 | 95 | 80 | 4.2375 | 0.386 | 3.8203e-13 | 0.0030035 | 4.429e-16 | 0 | 0 | 4.429e-16 | 4.2375
21034 | 20 | 95 | 80 | 4.2375 | 0.386 | 3.8203e-13 | 0.0030035 | 4.429e-16 | 0 | 0 | 4.429e-16 | 4.2375
21035 | 20 | 95 | 80 | 4.2375 | 0.386 | 3.8203e-13 | 0.0030035 | 4.429e-16 | 0 | 0 | 4.429e-16 | 4.2375
21036 | 20 | 95 | 80 | 4.2375 | 0.386 | 3.8203e-13 | 0.0030035 | 4.429e-16 | 0 | 0 | 4.429e-16 | 4.2375
21037 | 20 | 95 | 80 | 4.2375 | 0.386 | 3.8203e-13 | 0.0030035 | 4.429e-16 | 0 | 0 | 4.429e-16 | 4.2375
21038 | 20 | 95 | 80 | 4.2375 | 0.386 | 3.8203e-13 | 0.0030035 | 4.429e-16 | 0 | 0 | 4.429e-16 | 4.2375
21039 | 20 | 95 | 80 | 4.2375 | 0.386 | 3.8203e-13 | 0.0030035 | 4.429e-16 | 0 | 0 | 4.429e-16 | 4.2375
21040 | 20 | 95 | 80 | 4.2375 | 0.386 | 3.8203e-13 | 0.0030035 | 4.429e-16 | 0 | 0 | 4.429e-16 | 4.2375
21041 | 20 | 95 | 80 | 4.2375 | 0.386 | 3.8203e-13 | 0.0030035 | 4.429e-16 | 0 | 0 | 4.429e-16 | 4.2375
21042 | 20 | 95 | 80 | 4.2375 | 0.386 | 3.8203e-13 | 0.0030035 | 4.429e-16 | 0 | 0 | 4.429e-16 | 4.2375
21043 | 20 | 95 | 80 | 4.2375 | 0.386 | 3.8203e-13 | 0.0030035 | 4.429e-16 | 0 | 0 | 4.429e-16 | 4.2375
21044 | 20 | 95 | 80 | 4.2375 | 0.386 | 3.8203e-13 | 0.0030035 | 4.429e-16 | 0 | 0 | 4.429e-16 | 4.2375
21045 | 20 | 95 | 80 | 4.2375 | 0.386 | 3.8203e-13 | 0.0030035 | 4.429e-16 | 0 | 0 | 4.429e-16 | 4.2375
21046 | 20 | 95 | 80 | 4.2375 | 0.386 | 3.8203e-13 | 0.0030035 | 4.429e-16 | 0 | 0 | 4.429e-16 | 4.2375
21047 | 20 | 95 | 80 | 4.2375 | 0.386 | 3.8203e-13 | 0.0030035 | 4.429e-16 | 0 | 0 | 4.429e-16 | 4.2375
21048 | 20 | 95 | 80 | 4.2375 | 0.386 | 3.8203e-13 | 0.0030035 | 4.429e-16 | 0 | 0 | 4.429e-16 | 4.2375
21049 | 20 | 95 | 80 | 4.2375 | 0.386 | 3.8203e-13 | 0.0030035 | 4.429e-16 | 0 | 0 | 4.429e-16 | 4.2375
21050 | 20 | 95 | 80 | 4.2375 | 0.386 | 3.8203e-13 | 0.0030035 | 4.429e-16 | 0 | 0 | 4.429e-16 | 4.2375
21051 | 20 | 95 | 80 | 4.2375 | 0.386 | 3.8203e-13 | 0.0030035 | 4.429e-16 | 0 | 0 | 4.429e-16 | 4.2375
21052 | 20 | 95 | 80 | 4.2375 | 0.386 | 3.8203e-13 | 0.0030035 | 4.429e-16 | 0 | 0 | 4.429e-16 | 4.2375
21053 | 20 | 95 | 80 | 4.2375 | 0.386 | 3.8203e-13 | 0.0030035 | 4.429e-16 | 0 | 0 | 4.429e-16 | 4.2375
21054 | 20 | 95 | 80 | 4.2375 | 0.386 | 3.8203e-13 | 0.0030035 | 4.429e-16 | 0 | 0 | 4.429e-16 | 4.2375
21055 | 20 | 95 | 80 | 4.2375 | 0.386 | 3.8203e-13 | 0.0030035 | 4.429e-16 | 0 | 0 | 4.429e-16 | 4.2375
21056 | 20 | 95 | 80 | 4.2375 | 0.386 | 3.8203e-13 | 0.0030035 | 4.429e-16 | 0 | 0 | 4.429e-16 | 4.2375
21057 | 20 | 95 | 80 | 4.2375 | 0.386 | 3.8203e-13 | 0.0030035 | 4.429e-16 | 0 | 0 | 4.429e-16 | 4.2375
21058 | 20 | 95 | 80 | 4.2375 | 0.386 | 3.8203e-13 | 0.0030035 | 4.429e-16 | 0 | 0 | 4.429e-16 | 4.2375
21059 | 20 | 95 | 80 | 4.2375 | 0.386 | 3.8203e-13 | 0.0030035 | 4.429e-16 | 0 | 0 | 4.429e-16 | 4.2375
21060 | 20 | 95 | 80 | 4.2375 | 0.386 | 3.8203e-13 | 0.0030035 | 4.429e-16 | 0 | 0 | 4.429e-16 | 4.2375
21061 | 20 | 95 | 80 | 4.2375 | 0.386 | 3.8203e-13 | 0.0030035 | 4.429e-16 | 0 | 0 | 4.429e-16 | 4.2375
21062 | 20 | 95 | 80 | 4.2375 | 0.386 | 3.8203e-13 | 0.0030035 | 4.429e-16 | 0 | 0 | 4.429e-16 | 4.2375
21063 | 20 | 95 | 80 | 4.2375 | 0.386 | 3.8203e-13 | 0.0030035 | 4.429e-16 | 0 | 0 | 4.429e-16 | 4.2375
21064 | 20 | 95 | 80 | 4.2375 | 0.386 | 3.8203e-13 | 0.0030035 | 4.429e-16 | 0 | 0 | 4.429e-16 | 4.2375
21065 | 20 | 95 | 80 | 4.2375 | 0.386 | 3.8203e-13 | 0.0030035 | 4.429e-16 | 0 | 0 | 4.429e-16 | 4.2375
21066 | 20 | 95 | 80 | 4.2375 | 0.386 | 3.8203e-13 | 0.0030035 | 4.429e-16 | 0 | 0 | 4.429e-16 | 4.2375
21067 | 20 | 95 | 80 | 4.2375 | 0.386 | 3.8203e-13 | 0.0030035 | 4.429e-16 | 0 | 0 | 4.429e-16 | 4.2375
21068 | 20 | 95 | 80 | 4.2375 | 0.386 | 3.8203e-13 | 0.0030035 | 4.429e-16 | 0 | 0 | 4.429e-16 | 4.2375
21069 | 20 | 95 | 80 | 4.2375 | 0.386 | 3.8203e-13 | 0.0030035 | 4.429e-16 | 0 | 0 | 4.429e-16 | 4.2375
21070 | 20 | 95 | 80 | 4.2375 | 0.386 | 3.8203e-13 | 0.0030035 | 4.429e-16 | 0 | 0 | 4.429e-16 | 4.2375
21071 | 20 | 95 | 80 | 4.2375 | 0.386 | 3.8203e-13 | 0.0030035 | 4.429e-16 | 0 | 0 | 4.429e-16 | 4.2375
21072 | 20 | 95 | 80 | 4.2375 | 0.386 | 3.8203e-13 | 0.0030035 | 4.429e-16 | 0 | 0 | 4.429e-16 | 4.2375
21073 | 20 | 95 | 80 | 4.2375 | 0.386 | 3.8203e-13 | 0.0030035 | 4.429e-16 | 0 | 0 | 4.429e-16 | 4.2375
21074 | 20 | 95 | 80 | 4.2375 | 0.386 | 3.8203e-13 | 0.0030035 | 4.429e-16 | 0 | 0 | 4.429e-16 | 4.2375
21075 | 20 | 95 | 80 | 4.2375 | 0.386 | 3.8203e-13 | 0.0030035 | 4.429e-16 | 0 | 0 | 4.429e-16 | 4.2375
21076 | 20 | 95 | 80 | 4.2375 | 0.386 | 3.8203e-13 | 0.0030035 | 4.429e-16 | 0 | 0 | 4.429e-16 | 4.2375
21077 | 20 | 95 | 80 | 4.2375 | 0.386 | 3.8203e-13 | 0.0030035 | 4.429e-16 | 0 | 0 | 4.429e-16 | 4.2375
21078 | 20 | 95 | 80 | 4.2375 | 0.386 | 3.8203e-13 | 0.0030035 | 4.429e-16 | 0 | 0 | 4.429e-16 | 4.2375
21079 | 20 | 95 | 80 | 4.2375 | 0.386 | 3.8203e-13 | 0.0030035 | 4.429e-16 | 0 | 0 | 4.429e-16 | 4.2375
21080 | 20 | 95 | 80 | 4.2375 | 0.386 | 3.8203e-13 | 0.0030035 | 4.429e-16 | 0 | 0 | 4.429e-16 | 4.2375
21081 | 20 | 95 | 80 | 4.2375 | 0.386 | 3.8203e-13 | 0.0030035 | 4.429e-16 | 0 | 0 | 4.429e-16 | 4.2375
21082 | 20 | 95 | 80 | 4.2375 | 0.386 | 3.8203e-13 | 0.0030035 | 4.429e-16 | 0 | 0 | 4.429e-16 | 4.2375
21083 | 20 | 95 | 80 | 4.2375 | 0.386 | 3.8203e-13 | 0.0030035 | 4.429e-16 | 0 | 0 | 4.429e-16 | 4.2375
21084 | 20 | 95 | 80 | 4.2375 | 0.386 | 3.8203e-13 | 0.0030035 | 4.429e-16 | 0 | 0 | 4.429e-16 | 4.2375
21085 | 20 | 95 | 80 | 4.2375 | 0.386 | 3.8203e-13 | 0.0030035 | 4.429e-16 | 0 | 0 | 4.429e-16 | 4.2375
21086 | 20 | 95 | 80 | 4.2375 | 0.386 | 3.8203e-13 | 0.0030035 | 4.429e-16 | 0 | 0 | 4.429e-16 | 4.2375
21087 | 20 | 95 | 80 | 4.2375 | 0.386 | 3.8203e-13 | 0.0030035 | 4.429e-16 | 0 | 0 | 4.429e-16 | 4.2375
21088 | 20 | 95 | 80 | 4.2375 | 0.386 | 3.8203e-13 | 0.0030035 | 4.429e-16 | 0 | 0 | 4.429e-16 | 4.2375
21089 | 20 | 95 | 80 | 4.2375 | 0.386 | 3.8203e-13 | 0.0030035 | 4.429e-16 | 0 | 0 | 4.429e-16 | 4.2375
21090 | 20 | 95 | 80 | 4.2375 | 0.386 | 3.8203e-13 | 0.0030035 | 4.429e-16 | 0 | 0 | 4.429e-16 | 4.2375
21091 | 20 | 95 | 80 | 4.2375 | 0.386 | 3.8203e-13 | 0.0030035 | 4.429e-16 | 0 | 0 | 4.429e-16 | 4.2375
21092 | 20 | 95 | 80 | 4.2375 | 0.386 | 3.8203e-13 | 0.0030035 | 4.429e-16 | 0 | 0 | 4.429e-16 | 4.2375
21093 | 20 | 95 | 80 | 4.2375 | 0.386 | 3.8203e-13 | 0.0030035 | 4.429e-16 | 0 | 0 | 4.429e-16 | 4.2375
21094 | 20 | 95 | 80 | 4.2375 | 0.386 | 3.8203e-13 | 0.0030035 | 4.429e-16 | 0 | 0 | 4.429e-16 | 4.2375
21095 | 20 | 95 | 80 | 4.2375 | 0.386 | 3.8203e-13 | 0.0030035 | 4.429e-16 | 0 | 0 | 4.429e-16 | 4.2375
21096 | 20 | 95 | 80 | 4.2375 | 0.386 | 3.8203e-13 | 0.0030035 | 4.429e-16 | 0 | 0 | 4.429e-16 | 4.2375
21097 | 20 | 95 | 80 | 4.2375 | 0.386 | 3.8203e-13 | 0.0030035 | 4.429e-16 | 0 | 0 | 4.429e-16 | 4.2375
21098 | 20 | 95 | 80 | 4.2375 | 0.386 | 3.8203e-13 | 0.0030035 | 4.429e-16 | 0 | 0 | 4.429e-16 | 4.2375
21099 | 20 | 95 | 80 | 4.2375 | 0.386 | 3.8203e-13 | 0.0030035 | 4.429e-16 | 0 | 0 | 4.429e-16 | 4.2375
21100 | 20 | 95 | 80 | 4.2375 | 0.386 | 3.8203e-13 | 0.0030035 | 4.429e-16 | 0 | 0 | 4.429e-16 | 4.2375
21101 | 20 | 95 | 80 | 4.2375 | 0.386 | 3.8203e-13 | 0.0030035 | 4.429e-16 | 0 | 0 | 4.429e-16 | 4.2375
21102 | 20 | 95 | 80 | 4.2375 | 0.386 | 3.8203e-13 | 0.0030035 | 4.429e-16 | 0 | 0 | 4.429e-16 | 4.2375
21103 | 20 | 95 | 80 | 4.2375 | 0.386 | 3.8203e-13 | 0.0030035 | 4.429e-16 | 0 | 0 | 4.429e-16 | 4.2375
21104 | 20 | 95 | 80 | 4.2375 | 0.386 | 3.8203e-13 | 0.0030035 | 4.429e-16 | 0 | 0 | 4.429e-16 | 4.2375
21105 | 20 | 95 | 80 | 4.2375 | 0.386 | 3.8203e-13 | 0.0030035 | 4.429e-16 | 0 | 0 | 4.429e-16 | 4.2375
21106 | 20 | 95 | 80 | 4.2375 | 0.386 | 3.8203e-13 | 0.0030035 | 4.429e-16 | 0 | 0 | 4.429e-16 | 4.2375
21107 | 20 | 95 | 80 | 4.2375 | 0.386 | 3.8203e-13 | 0.0030035 | 4.429e-16 | 0 | 0 | 4.429e-16 | 4.2375
21108 | 20 | 95 | 80 | 4.2375 | 0.386 | 3.8203e-13 | 0.0030035 | 4.429e-16 | 0 | 0 | 4.429e-16 | 4.2375
21109 | 20 | 95 | 80 | 4.2375 | 0.386 | 3.8203e-13 | 0.0030035 | 4.429e-16 | 0 | 0 | 4.429e-16 | 4.2375
21110 | 20 | 95 | 80 | 4.2375 | 0.386 | 3.8203e-13 | 0.0030035 | 4.429e-16 | 0 | 0 | 4.429e-16 | 4.2375
21111 | 20 | 95 | 80 | 4.2375 | 0.386 | 3.8203e-13 | 0.0030035 | 4.429e-16 | 0 | 0 | 4.429e-16 | 4.2375
21112 | 20 | 95 | 80 | 4.2375 | 0.386 | 3.8203e-13 | 0.0030035 | 4.429e-16 | 0 | 0 | 4.429e-16 | 4.2375
21113 | 20 | 95 | 80 | 4.2375 | 0.386 | 3.8203e-13 | 0.0030035 | 4.429e-16 | 0 | 0 | 4.429e-16 | 4.2375
21114 | 20 | 95 | 80 | 4.2375 | 0.386 | 3.8203e-13 | 0.0030035 | 4.429e-16 | 0 | 0 | 4.429e-16 | 4.2375
21115 | 20 | 95 | 80 | 4.2375 | 0.386 | 3.8203e-13 | 0.0030035 | 4.429e-16 | 0 | 0 | 4.429e-16 | 4.2375
21116 | 20 | 95 | 80 | 4.2375 | 0.386 | 3.8203e-13 | 0.0030035 | 4.429e-16 | 0 | 0 | 4.429e-16 | 4.2375
21117 | 20 | 95 | 80 | 4.2375 | 0.386 | 3.8203e-13 | 0.0030035 | 4.429e-16 | 0 | 0 | 4.429e-16 | 4.2375
21118 | 20 | 95 | 80 | 4.2375 | 0.386 | 3.8203e-13 | 0.0030035 | 4.429e-16 | 0 | 0 | 4.429e-16 | 4.2375
21119 | 20 | 95 | 80 | 4.2375 | 0.386 | 3.8203e-13 | 0.0030035 | 4.429e-16 | 0 | 0 | 4.429e-16 | 4.2375
21120 | 20 | 95 | 80 | 4.2375 | 0.386 | 3.8203e-13 | 0.0030035 | 4.429e-16 | 0 | 0 | 4.429e-16 | 4.2375
21121 | 20 | 95 | 80 | 4.2375 | 0.386 | 3.8203e-13 | 0.0030035 | 4.429e-16 | 0 | 0 | 4.429e-16 | 4.2375
21122 | 20 | 95 | 80 | 4.2375 | 0.386 | 3.8203e-13 | 0.0030035 | 4.429e-16 | 0 | 0 | 4.429e-16 | 4.2375
21123 | 20 | 95 | 80 | 4.2375 | 0.386 | 3.8203e-13 | 0.0030035 | 4.429e-16 | 0 | 0 | 4.429e-16 | 4.2375
21124 | 20 | 95 | 80 | 4.2375 | 0.386 | 3.8203e-13 | 0.0030035 | 4.429e-16 | 0 | 0 | 4.429e-16 | 4.2375
21125 | 20 | 95 | 80 | 4.2375 | 0.386 | 3.8203e-13 | 0.0030035 | 4.429e-16 | 0 | 0 | 4.429e-16 | 4.2375
21126 | 20 | 95 | 80 | 4.2375 | 0.386 | 3.8203e-13 | 0.0030035 | 4.429e-16 | 0 | 0 | 4.429e-16 | 4.2375
21127 | 20 | 95 | 80 | 4.2375 | 0.386 | 3.8203e-13 | 0.0030035 | 4.429e-16 | 0 | 0 | 4.429e-16 | 4.2375
21128 | 20 | 95 | 80 | 4.2375 | 0.386 | 3.8203e-13 | 0.0030035 | 4.429e-16 | 0 | 0 | 4.429e-16 | 4.2375
21129 | 20 | 95 | 80 | 4.2375 | 0.386 | 3.8203e-13 | 0.0030035 | 4.429e-16 | 0 | 0 | 4.429e-16 | 4.2375
21130 | 20 | 95 | 80 | 4.2375 | 0.386 | 3.8203e-13 | 0.0030035 | 4.429e-16 | 0 | 0 | 4.429e-16 | 4.2375
21131 | 20 | 95 | 80 | 4.2375 | 0.386 | 3.8203e-13 | 0.0030035 | 4.429e-16 | 0 | 0 | 4.429e-16 | 4.2375
21132 | 20 | 95 | 80 | 4.2375 | 0.386 | 3.8203e-13 | 0.0030035 | 4.429e-16 | 0 | 0 | 4.429e-16 | 4.2375
21133 | 20 | 95 | 80 | 4.2375 | 0.386 | 3.8203e-13 | 0.0030035 | 4.429e-16 | 0 | 0 | 4.429e-16 | 4.2375
21134 | 20 | 95 | 80 | 4.2375 | 0.386 | 3.8203e-13 | 0.0030035 | 4.429e-16 | 0 | 0 | 4.429e-16 | 4.2375
21135 | 20 | 95 | 80 | 4.2375 | 0.386 | 3.8203e-13 | 0.0030035 | 4.429e-16 | 0 | 0 | 4.429e-16 | 4.2375
21136 | 20 | 95 | 80 | 4.2375 | 0.386 | 3.8203e-13 | 0.0030035 | 4.429e-16 | 0 | 0 | 4.429e-16 | 4.2375
21137 | 20 | 95 | 80 | 4.2375 | 0.386 | 3.8203e-13 | 0.0030035 | 4.429e-16 | 0 | 0 | 4.429e-16 | 4.2375
21138 | 20 | 95 | 80 | 4.2375 | 0.386 | 3.8203e-13 | 0.0030035 | 4.429e-16 | 0 | 0 | 4.429e-16 | 4.2375
21139 | 20 | 95 | 80 | 4.2375 | 0.386 | 3.8203e-13 | 0.0030035 | 4.429e-16 | 0 | 0 | 4.429e-16 | 4.2375
21140 | 20 | 95 | 80 | 4.2375 | 0.386 | 3.8203e-13 | 0.0030035 | 4.429e-16 | 0 | 0 | 4.429e-16 | 4.2375
21141 | 20 | 95 | 80 | 4.2375 | 0.386 | 3.8203e-13 | 0.0030035 | 4.429e-16 | 0 | 0 | 4.429e-16 | 4.2375
21142 | 20 | 95 | 80 | 4.2375 | 0.386 | 3.8203e-13 | 0.0030035 | 4.429e-16 | 0 | 0 | 4.429e-16 | 4.2375
21143 | 20 | 95 | 80 | 4.2375 | 0.386 | 3.8203e-13 | 0.0030035 | 4.429e-16 | 0 | 0 | 4.429e-16 | 4.2375
21144 | 20 | 95 | 80 | 4.2375 | 0.386 | 3.8203e-13 | 0.0030035 | 4.429e-16 | 0 | 0 | 4.429e-16 | 4.2375
21145 | 20 | 95 | 80 | 4.2375 | 0.386 | 3.8203e-13 | 0.0030035 | 4.429e-16 | 0 | 0 | 4.429e-16 | 4.2375
21146 | 20 | 95 | 80 | 4.2375 | 0.386 | 3.8203e-13 | 0.0030035 | 4.429e-16 | 0 | 0 | 4.429e-16 | 4.2375
21147 | 20 | 95 | 80 | 4.2375 | 0.386 | 3.8203e-13 | 0.0030035 | 4.429e-16 | 0 | 0 | 4.429e-16 | 4.2375
21148 | 20 | 95 | 80 | 4.2375 | 0.386 | 3.8203e-13 | 0.0030035 | 4.429e-16 | 0 | 0 | 4.429e-16 | 4.2375
21149 | 20 | 95 | 80 | 4.2375 | 0.386 | 3.8203e-13 | 0.0030035 | 4.429e-16 | 0 | 0 | 4.429e-16 | 4.2375
21150 | 20 | 95 | 80 | 4.2375 | 0.386 | 3.8203e-13 | 0.0030035 | 4.429e-16 | 0 | 0 | 4.429e-16 | 4.2375
21151 | 20 | 95 | 80 | 4.2375 | 0.386 | 3.8203e-13 | 0.0030035 | 4.429e-16 | 0 | 0 | 4.429e-16 | 4.2375
21152 | 20 | 95 | 80 | 4.2375 | 0.386 | 3.8203e-13 | 0.0030035 | 4.429e-16 | 0 | 0 | 4.429e-16 | 4.2375
21153 | 20 | 95 | 80 | 4.2375 | 0.386 | 3.8203e-13 | 0.0030035 | 4.429e-16 | 0 | 0 | 4.429e-16 | 4.2375
21154 | 20 | 95 | 80 | 4.2375 | 0.386 | 3.8203e-13 | 0.0030035 | 4.429e-16 | 0 | 0 | 4.429e-16 | 4.2375
21155 | 20 | 95 | 80 | 4.2375 | 0.386 | 3.8203e-13 | 0.0030035 | 4.429e-16 | 0 | 0 | 4.429e-16 | 4.2375
21156 | 20 | 95 | 80 | 4.2375 | 0.386 | 3.8203e-13 | 0.0030035 | 4.429e-16 | 0 | 0 | 4.429e-16 | 4.2375
21157 | 20 | 95 | 80 | 4.2375 | 0.386 | 3.8203e-13 | 0.0030035 | 4.429e-16 | 0 | 0 | 4.429e-16 | 4.2375
21158 | 20 | 95 | 80 | 4.2375 | 0.386 | 3.8203e-13 | 0.0030035 | 4.429e-16 | 0 | 0 | 4.429e-16 | 4.2375
21159 | 20 | 95 | 80 | 4.2375 | 0.386 | 3.8203e-13 | 0.0030035 | 4.429e-16 | 0 | 0 | 4.429e-16 | 4.2375
21160 | 20 | 95 | 80 | 4.2375 | 0.386 | 3.8203e-13 | 0.0030035 | 4.429e-16 | 0 | 0 | 4.429e-16 | 4.2375
21161 | 20 | 95 | 80 | 4.2375 | 0.386 | 3.8203e-13 | 0.0030035 | 4.429e-16 | 0 | 0 | 4.429e-16 | 4.2375
21162 | 20 | 95 | 80 | 4.2375 | 0.386 | 3.8203e-13 | 0.0030035 | 4.429e-16 | 0 | 0 | 4.429e-16 | 4.2375
21163 | 20 | 95 | 80 | 4.2375 | 0.386 | 3.8203e-13 | 0.0030035 | 4.429e-16 | 0 | 0 | 4.429e-16 | 4.2375
21164 | 20 | 95 | 80 | 4.2375 | 0.386 | 3.8203e-13 | 0.0030035 | 4.429e-16 | 0 | 0 | 4.429e-16 | 4.2375
21165 | 20 | 95 | 80 | 4.2375 | 0.386 | 3.8203e-13 | 0.0030035 | 4.429e-16 | 0 | 0 | 4.429e-16 | 4.2375
21166 | 20 | 95 | 80 | 4.2375 | 0.386 | 3.8203e-13 | 0.0030035 | 4.429e-16 | 0 | 0 | 4.429e-16 | 4.2375
21167 | 20 | 95 | 80 | 4.2375 | 0.386 | 3.8203e-13 | 0.0030035 | 4.429e-16 | 0 | 0 | 4.429e-16 | 4.2375
21168 | 20 | 95 | 80 | 4.2375 | 0.386 | 3.8203e-13 | 0.0030035 | 4.429e-16 | 0 | 0 | 4.429e-16 | 4.2375
21169 | 20 | 95 | 80 | 4.2375 | 0.386 | 3.8203e-13 | 0.0030035 | 4.429e-16 | 0 | 0 | 4.429e-16 | 4.2375
21170 | 20 | 95 | 80 | 4.2375 | 0.386 | 3.8203e-13 | 0.0030035 | 4.429e-16 | 0 | 0 | 4.429e-16 | 4.2375
21171 | 20 | 95 | 80 | 4.2375 | 0.386 | 3.8203e-13 | 0.0030035 | 4.429e-16 | 0 | 0 | 4.429e-16 | 4.2375
21172 | 20 | 95 | 80 | 4.2375 | 0.386 | 3.8203e-13 | 0.0030035 | 4.429e-16 | 0 | 0 | 4.429e-16 | 4.2375
21173 | 20 | 95 | 80 | 4.2375 | 0.386 | 3.8203e-13 | 0.0030035 | 4.429e-16 | 0 | 0 | 4.429e-16 | 4.2375
21174 | 20 | 95 | 80 | 4.2375 | 0.386 | 3.8203e-13 | 0.0030035 | 4.429e-16 | 0 | 0 | 4.429e-16 | 4.2375
21175 | 20 | 95 | 80 | 4.2375 | 0.386 | 3.8203e-13 | 0.0030035 | 4.429e-16 | 0 | 0 | 4.429e-16 | 4.2375
21176 | 20 | 95 | 80 | 4.2375 | 0.386 | 3.8203e-13 | 0.0030035 | 4.429e-16 | 0 | 0 | 4.429e-16 | 4.2375
21177 | 20 | 95 | 80 | 4.2375 | 0.386 | 3.8203e-13 | 0.0030035 | 4.429e-16 | 0 | 0 | 4.429e-16 | 4.2375
21178 | 20 | 95 | 80 | 4.2375 | 0.386 | 3.8203e-13 | 0.0030035 | 4.429e-16 | 0 | 0 | 4.429e-16 | 4.2375
21179 | 20 | 95 | 80 | 4.2375 | 0.386 | 3.8203e-13 | 0.0030035 | 4.429e-16 | 0 | 0 | 4.429e-16 | 4.2375
21180 | 20 | 95 | 80 | 4.2375 | 0.386 | 3.8203e-13 | 0.0030035 | 4.429e-16 | 0 | 0 | 4.429e-16 | 4.2375
21181 | 20 | 95 | 80 | 4.2375 | 0.386 | 3.8203e-13 | 0.0030035 | 4.429e-16 | 0 | 0 | 4.429e-16 | 4.2375
21182 | 20 | 95 | 80 | 4.2375 | 0.386 | 3.8203e-13 | 0.0030035 | 4.429e-16 | 0 | 0 | 4.429e-16 | 4.2375
21183 | 20 | 95 | 80 | 4.2375 | 0.386 | 3.8203e-13 | 0.0030035 | 4.429e-16 | 0 | 0 | 4.429e-16 | 4.2375
21184 | 20 | 95 | 80 | 4.2375 | 0.386 | 3.8203e-13 | 0.0030035 | 4.429e-16 | 0 | 0 | 4.429e-16 | 4.2375
21185 | 20 | 95 | 80 | 4.2375 | 0.386 | 3.8203e-13 | 0.0030035 | 4.429e-16 | 0 | 0 | 4.429e-16 | 4.2375
21186 | 20 | 95 | 80 | 4.2375 | 0.386 | 3.8203e-13 | 0.0030035 | 4.429e-16 | 0 | 0 | 4.429e-16 | 4.2375
21187 | 20 | 95 | 80 | 4.2375 | 0.386 | 3.8203e-13 | 0.0030035 | 4.429e-16 | 0 | 0 | 4.429e-16 | 4.2375
21188 | 20 | 95 | 80 | 4.2375 | 0.386 | 3.8203e-13 | 0.0030035 | 4.429e-16 | 0 | 0 | 4.429e-16 | 4.2375
21189 | 20 | 95 | 80 | 4.2375 | 0.386 | 3.8203e-13 | 0.0030035 | 4.429e-16 | 0 | 0 | 4.429e-16 | 4.2375
21190 | 20 | 95 | 80 | 4.2375 | 0.386 | 3.8203e-13 | 0.0030035 | 4.429e-16 | 0 | 0 | 4.429e-16 | 4.2375
21191 | 20 | 95 | 80 | 4.2375 | 0.386 | 3.8203e-13 | 0.0030035 | 4.429e-16 | 0 | 0 | 4.429e-16 | 4.2375
21192 | 20 | 95 | 80 | 4.2375 | 0.386 | 3.8203e-13 | 0.0030035 | 4.429e-16 | 0 | 0 | 4.429e-16 | 4.2375
21193 | 20 | 95 | 80 | 4.2375 | 0.386 | 3.8203e-13 | 0.0030035 | 4.429e-16 | 0 | 0 | 4.429e-16 | 4.2375
21194 | 20 | 95 | 80 | 4.2375 | 0.386 | 3.8203e-13 | 0.0030035 | 4.429e-16 | 0 | 0 | 4.429e-16 | 4.2375
21195 | 20 | 95 | 80 | 4.2375 | 0.386 | 3.8203e-13 | 0.0030035 | 4.429e-16 | 0 | 0 | 4.429e-16 | 4.2375
21196 | 20 | 95 | 80 | 4.2375 | 0.386 | 3.8203e-13 | 0.0030035 | 4.429e-16 | 0 | 0 | 4.429e-16 | 4.2375
21197 | 20 | 95 | 80 | 4.2375 | 0.386 | 3.8203e-13 | 0.0030035 | 4.429e-16 | 0 | 0 | 4.429e-16 | 4.2375
21198 | 20 | 95 | 80 | 4.2375 | 0.386 | 3.8203e-13 | 0.0030035 | 4.429e-16 | 0 | 0 | 4.429e-16 | 4.2375
21199 | 20 | 95 | 80 | 4.2375 | 0.386 | 3.8203e-13 | 0.0030035 | 4.429e-16 | 0 | 0 | 4.429e-16 | 4.2375
21200 | 20 | 95 | 80 | 4.2375 | 0.386 | 3.8203e-13 | 0.0030035 | 4.429e-16 | 0 | 0 | 4.429e-16 | 4.2375
21201 | 20 | 95 | 80 | 4.2375 | 0.386 | 3.8203e-13 | 0.0030035 | 4.429e-16 | 0 | 0 | 4.429e-16 | 4.2375
21202 | 20 | 95 | 80 | 4.2375 | 0.386 | 3.8203e-13 | 0.0030035 | 4.429e-16 | 0 | 0 | 4.429e-16 | 4.2375
21203 | 20 | 95 | 80 | 4.2375 | 0.386 | 3.8203e-13 | 0.0030035 | 4.429e-16 | 0 | 0 | 4.429e-16 | 4.2375
21204 | 20 | 95 | 80 | 4.2375 | 0.386 | 3.8203e-13 | 0.0030035 | 4.429e-16 | 0 | 0 | 4.429e-16 | 4.2375
21205 | 20 | 95 | 80 | 4.2375 | 0.386 | 3.8203e-13 | 0.0030035 | 4.429e-16 | 0 | 0 | 4.429e-16 | 4.2375
21206 | 20 | 95 | 80 | 4.2375 | 0.386 | 3.8203e-13 | 0.0030035 | 4.429e-16 | 0 | 0 | 4.429e-16 | 4.2375
21207 | 20 | 95 | 80 | 4.2375 | 0.386 | 3.8203e-13 | 0.0030035 | 4.429e-16 | 0 | 0 | 4.429e-16 | 4.2375
21208 | 20 | 95 | 80 | 4.2375 | 0.386 | 3.8203e-13 | 0.0030035 | 4.429e-16 | 0 | 0 | 4.429e-16 | 4.2375
21209 | 20 | 95 | 80 | 4.2375 | 0.386 | 3.8203e-13 | 0.0030035 | 4.429e-16 | 0 | 0 | 4.429e-16 | 4.2375
21210 | 20 | 95 | 80 | 4.2375 | 0.386 | 3.8203e-13 | 0.0030035 | 4.429e-16 | 0 | 0 | 4.429e-16 | 4.2375
21211 | 20 | 95 | 80 | 4.2375 | 0.386 | 3.8203e-13 | 0.0030035 | 4.429e-16 | 0 | 0 | 4.429e-16 | 4.2375
21212 | 20 | 95 | 80 | 4.2375 | 0.386 | 3.8203e-13 | 0.0030035 | 4.429e-16 | 0 | 0 | 4.429e-16 | 4.2375
21213 | 20 | 95 | 80 | 4.2375 | 0.386 | 3.8203e-13 | 0.0030035 | 4.429e-16 | 0 | 0 | 4.429e-16 | 4.2375
21214 | 20 | 95 | 80 | 4.2375 | 0.386 | 3.8203e-13 | 0.0030035 | 4.429e-16 | 0 | 0 | 4.429e-16 | 4.2375
21215 | 20 | 95 | 80 | 4.2375 | 0.386 | 3.8203e-13 | 0.0030035 | 4.429e-16 | 0 | 0 | 4.429e-16 | 4.2375
21216 | 20 | 95 | 80 | 4.2375 | 0.386 | 3.8203e-13 | 0.0030035 | 4.429e-16 | 0 | 0 | 4.429e-16 | 4.2375
21217 | 20 | 95 | 80 | 4.2375 | 0.386 | 3.8203e-13 | 0.0030035 | 4.429e-16 | 0 | 0 | 4.429e-16 | 4.2375
21218 | 20 | 95 | 80 | 4.2375 | 0.386 | 3.8203e-13 | 0.0030035 | 4.429e-16 | 0 | 0 | 4.429e-16 | 4.2375
21219 | 20 | 95 | 80 | 4.2375 | 0.386 | 3.8203e-13 | 0.0030035 | 4.429e-16 | 0 | 0 | 4.429e-16 | 4.2375
21220 | 20 | 95 | 80 | 4.2375 | 0.386 | 3.8203e-13 | 0.0030035 | 4.429e-16 | 0 | 0 | 4.429e-16 | 4.2375
21221 | 20 | 95 | 80 | 4.2375 | 0.386 | 3.8203e-13 | 0.0030035 | 4.429e-16 | 0 | 0 | 4.429e-16 | 4.2375
21222 | 20 | 95 | 80 | 4.2375 | 0.386 | 3.8203e-13 | 0.0030035 | 4.429e-16 | 0 | 0 | 4.429e-16 | 4.2375
21223 | 20 | 95 | 80 | 4.2375 | 0.386 | 3.8203e-13 | 0.0030035 | 4.429e-16 | 0 | 0 | 4.429e-16 | 4.2375
21224 | 20 | 95 | 80 | 4.2375 | 0.386 | 3.8203e-13 | 0.0030035 | 4.429e-16 | 0 | 0 | 4.429e-16 | 4.2375
21225 | 20 | 95 | 80 | 4.2375 | 0.386 | 3.8203e-13 | 0.0030035 | 4.429e-16 | 0 | 0 | 4.429e-16 | 4.2375
21226 | 20 | 95 | 80 | 4.2375 | 0.386 | 3.8203e-13 | 0.0030035 | 4.429e-16 | 0 | 0 | 4.429e-16 | 4.2375
21227 | 20 | 95 | 80 | 4.2375 | 0.386 | 3.8203e-13 | 0.0030035 | 4.429e-16 | 0 | 0 | 4.429e-16 | 4.2375
21228 | 20 | 95 | 80 | 4.2375 | 0.386 | 3.8203e-13 | 0.0030035 | 4.429e-16 | 0 | 0 | 4.429e-16 | 4.2375
21229 | 20 | 95 | 80 | 4.2375 | 0.386 | 3.8203e-13 | 0.0030035 | 4.429e-16 | 0 | 0 | 4.429e-16 | 4.2375
21230 | 20 | 95 | 80 | 4.2375 | 0.386 | 3.8203e-13 | 0.0030035 | 4.429e-16 | 0 | 0 | 4.429e-16 | 4.2375
21231 | 20 | 95 | 80 | 4.2375 | 0.386 | 3.8203e-13 | 0.0030035 | 4.429e-16 | 0 | 0 | 4.429e-16 | 4.2375
21232 | 20 | 95 | 80 | 4.2375 | 0.386 | 3.8203e-13 | 0.0030035 | 4.429e-16 | 0 | 0 | 4.429e-16 | 4.2375
21233 | 20 | 95 | 80 | 4.2375 | 0.386 | 3.8203e-13 | 0.0030035 | 4.429e-16 | 0 | 0 | 4.429e-16 | 4.2375
21234 | 20 | 95 | 80 | 4.2375 | 0.386 | 3.8203e-13 | 0.0030035 | 4.429e-16 | 0 | 0 | 4.429e-16 | 4.2375
21235 | 20 | 95 | 80 | 4.2375 | 0.386 | 3.8203e-13 | 0.0030035 | 4.429e-16 | 0 | 0 | 4.429e-16 | 4.2375
21236 | 20 | 95 | 80 | 4.2375 | 0.386 | 3.8203e-13 | 0.0030035 | 4.429e-16 | 0 | 0 | 4.429e-16 | 4.2375
21237 | 20 | 95 | 80 | 4.2375 | 0.386 | 3.8203e-13 | 0.0030035 | 4.429e-16 | 0 | 0 | 4.429e-16 | 4.2375
21238 | 20 | 95 | 80 | 4.2375 | 0.386 | 3.8203e-13 | 0.0030035 | 4.429e-16 | 0 | 0 | 4.429e-16 | 4.2375
21239 | 20 | 95 | 80 | 4.2375 | 0.386 | 3.8203e-13 | 0.0030035 | 4.429e-16 | 0 | 0 | 4.429e-16 | 4.2375
21240 | 20 | 95 | 80 | 4.2375 | 0.386 | 3.8203e-13 | 0.0030035 | 4.429e-16 | 0 | 0 | 4.429e-16 | 4.2375
21241 | 20 | 95 | 80 | 4.2375 | 0.386 | 3.8203e-13 | 0.0030035 | 4.429e-16 | 0 | 0 | 4.429e-16 | 4.2375
21242 | 20 | 95 | 80 | 4.2375 | 0.386 | 3.8203e-13 | 0.0030035 | 4.429e-16 | 0 | 0 | 4.429e-16 | 4.2375
21243 | 20 | 95 | 80 | 4.2375 | 0.386 | 3.8203e-13 | 0.0030035 | 4.429e-16 | 0 | 0 | 4.429e-16 | 4.2375
21244 | 20 | 95 | 80 | 4.2375 | 0.386 | 3.8203e-13 | 0.0030035 | 4.429e-16 | 0 | 0 | 4.429e-16 | 4.2375
21245 | 20 | 95 | 80 | 4.2375 | 0.386 | 3.8203e-13 | 0.0030035 | 4.429e-16 | 0 | 0 | 4.429e-16 | 4.2375
21246 | 20 | 95 | 80 | 4.2375 | 0.386 | 3.8203e-13 | 0.0030035 | 4.429e-16 | 0 | 0 | 4.429e-16 | 4.2375
21247 | 20 | 95 | 80 | 4.2375 | 0.386 | 3.8203e-13 | 0.0030035 | 4.429e-16 | 0 | 0 | 4.429e-16 | 4.2375
21248 | 20 | 95 | 80 | 4.2375 | 0.386 | 3.8203e-13 | 0.0030035 | 4.429e-16 | 0 | 0 | 4.429e-16 | 4.2375
21249 | 20 | 95 | 80 | 4.2375 | 0.386 | 3.8203e-13 | 0.0030035 | 4.429e-16 | 0 | 0 | 4.429e-16 | 4.2375
21250 | 20 | 95 | 80 | 4.2375 | 0.386 | 3.8203e-13 | 0.0030035 | 4.429e-16 | 0 | 0 | 4.429e-16 | 4.2375
21251 | 20 | 95 | 80 | 4.2375 | 0.386 | 3.8203e-13 | 0.0030035 | 4.429e-16 | 0 | 0 | 4.429e-16 | 4.2375
21252 | 20 | 95 | 80 | 4.2375 | 0.386 | 3.8203e-13 | 0.0030035 | 4.429e-16 | 0 | 0 | 4.429e-16 | 4.2375
21253 | 20 | 95 | 80 | 4.2375 | 0.386 | 3.8203e-13 | 0.0030035 | 4.429e-16 | 0 | 0 | 4.429e-16 | 4.2375
21254 | 20 | 95 | 80 | 4.2375 | 0.386 | 3.8203e-13 | 0.0030035 | 4.429e-16 | 0 | 0 | 4.429e-16 | 4.2375
21255 | 20 | 95 | 80 | 4.2375 | 0.386 | 3.8203e-13 | 0.0030035 | 4.429e-16 | 0 | 0 | 4.429e-16 | 4.2375
21256 | 20 | 95 | 80 | 4.2375 | 0.386 | 3.8203e-13 | 0.0030035 | 4.429e-16 | 0 | 0 | 4.429e-16 | 4.2375
21257 | 20 | 95 | 80 | 4.2375 | 0.386 | 3.8203e-13 | 0.0030035 | 4.429e-16 | 0 | 0 | 4.429e-16 | 4.2375
21258 | 20 | 95 | 80 | 4.2375 | 0.386 | 3.8203e-13 | 0.0030035 | 4.429e-16 | 0 | 0 | 4.429e-16 | 4.2375
21259 | 20 | 95 | 80 | 4.2375 | 0.386 | 3.8203e-13 | 0.0030035 | 4.429e-16 | 0 | 0 | 4.429e-16 | 4.2375
21260 | 20 | 95 | 80 | 4.2375 | 0.386 | 3.8203e-13 | 0.0030035 | 4.429e-16 | 0 | 0 | 4.429e-16 | 4.2375
21261 | 20 | 95 | 80 | 4.2375 | 0.386 | 3.8203e-13 | 0.0030035 | 4.429e-16 | 0 | 0 | 4.429e-16 | 4.2375
21262 | 20 | 95 | 80 | 4.2375 | 0.386 | 3.8203e-13 | 0.0030035 | 4.429e-16 | 0 | 0 | 4.429e-16 | 4.2375
21263 | 20 | 95 | 80 | 4.2375 | 0.386 | 3.8203e-13 | 0.0030035 | 4.429e-16 | 0 | 0 | 4.429e-16 | 4.2375
21264 | 20 | 95 | 80 | 4.2375 | 0.386 | 3.8203e-13 | 0.0030035 | 4.429e-16 | 0 | 0 | 4.429e-16 | 4.2375
21265 | 20 | 95 | 80 | 4.2375 | 0.386 | 3.8203e-13 | 0.0030035 | 4.429e-16 | 0 | 0 | 4.429e-16 | 4.2375
21266 | 20 | 95 | 80 | 4.2375 | 0.386 | 3.8203e-13 | 0.0030035 | 4.429e-16 | 0 | 0 | 4.429e-16 | 4.2375
21267 | 20 | 95 | 80 | 4.2375 | 0.386 | 3.8203e-13 | 0.0030035 | 4.429e-16 | 0 | 0 | 4.429e-16 | 4.2375
21268 | 20 | 95 | 80 | 4.2375 | 0.386 | 3.8203e-13 | 0.0030035 | 4.429e-16 | 0 | 0 | 4.429e-16 | 4.2375
21269 | 20 | 95 | 80 | 4.2375 | 0.386 | 3.8203e-13 | 0.0030035 | 4.429e-16 | 0 | 0 | 4.429e-16 | 4.2375
21270 | 20 | 95 | 80 | 4.2375 | 0.386 | 3.8203e-13 | 0.0030035 | 4.429e-16 | 0 | 0 | 4.429e-16 | 4.2375
21271 | 20 | 95 | 80 | 4.2375 | 0.386 | 3.8203e-13 | 0.0030035 | 4.429e-16 | 0 | 0 | 4.429e-16 | 4.2375
21272 | 20 | 95 | 80 | 4.2375 | 0.386 | 3.8203e-13 | 0.0030035 | 4.429e-16 | 0 | 0 | 4.429e-16 | 4.2375
21273 | 20 | 95 | 80 | 4.2375 | 0.386 | 3.8203e-13 | 0.0030035 | 4.429e-16 | 0 | 0 | 4.429e-16 | 4.2375
21274 | 20 | 95 | 80 | 4.2375 | 0.386 | 3.8203e-13 | 0.0030035 | 4.429e-16 | 0 | 0 | 4.429e-16 | 4.2375
21275 | 20 | 95 | 80 | 4.2375 | 0.386 | 3.8203e-13 | 0.0030035 | 4.429e-16 | 0 | 0 | 4.429e-16 | 4.2375
21276 | 20 | 95 | 80 | 4.2375 | 0.386 | 3.8203e-13 | 0.0030035 | 4.429e-16 | 0 | 0 | 4.429e-16 | 4.2375
21277 | 20 | 95 | 80 | 4.2375 | 0.386 | 3.8203e-13 | 0.0030035 | 4.429e-16 | 0 | 0 | 4.429e-16 | 4.2375
21278 | 20 | 95 | 80 | 4.2375 | 0.386 | 3.8203e-13 | 0.0030035 | 4.429e-16 | 0 | 0 | 4.429e-16 | 4.2375
21279 | 20 | 95 | 80 | 4.2375 | 0.386 | 3.8203e-13 | 0.0030035 | 4.429e-16 | 0 | 0 | 4.429e-16 | 4.2375
21280 | 20 | 95 | 80 | 4.2375 | 0.386 | 3.8203e-13 | 0.0030035 | 4.429e-16 | 0 | 0 | 4.429e-16 | 4.2375
21281 | 20 | 95 | 80 | 4.2375 | 0.386 | 3.8203e-13 | 0.0030035 | 4.429e-16 | 0 | 0 | 4.429e-16 | 4.2375
21282 | 20 | 95 | 80 | 4.2375 | 0.386 | 3.8203e-13 | 0.0030035 | 4.429e-16 | 0 | 0 | 4.429e-16 | 4.2375
21283 | 20 | 95 | 80 | 4.2375 | 0.386 | 3.8203e-13 | 0.0030035 | 4.429e-16 | 0 | 0 | 4.429e-16 | 4.2375
21284 | 20 | 95 | 80 | 4.2375 | 0.386 | 3.8203e-13 | 0.0030035 | 4.429e-16 | 0 | 0 | 4.429e-16 | 4.2375
21285 | 20 | 95 | 80 | 4.2375 | 0.386 | 3.8203e-13 | 0.0030035 | 4.429e-16 | 0 | 0 | 4.429e-16 | 4.2375
21286 | 20 | 95 | 80 | 4.2375 | 0.386 | 3.8203e-13 | 0.0030035 | 4.429e-16 | 0 | 0 | 4.429e-16 | 4.2375
21287 | 20 | 95 | 80 | 4.2375 | 0.386 | 3.8203e-13 | 0.0030035 | 4.429e-16 | 0 | 0 | 4.429e-16 | 4.2375
21288 | 20 | 95 | 80 | 4.2375 | 0.386 | 3.8203e-13 | 0.0030035 | 4.429e-16 | 0 | 0 | 4.429e-16 | 4.2375
21289 | 20 | 95 | 80 | 4.2375 | 0.386 | 3.8203e-13 | 0.0030035 | 4.429e-16 | 0 | 0 | 4.429e-16 | 4.2375
21290 | 20 | 95 | 80 | 4.2375 | 0.386 | 3.8203e-13 | 0.0030035 | 4.429e-16 | 0 | 0 | 4.429e-16 | 4.2375
21291 | 20 | 95 | 80 | 4.2375 | 0.386 | 3.8203e-13 | 0.0030035 | 4.429e-16 | 0 | 0 | 4.429e-16 | 4.2375
21292 | 20 | 95 | 80 | 4.2375 | 0.386 | 3.8203e-13 | 0.0030035 | 4.429e-16 | 0 | 0 | 4.429e-16 | 4.2375
21293 | 20 | 95 | 80 | 4.2375 | 0.386 | 3.8203e-13 | 0.0030035 | 4.429e-16 | 0 | 0 | 4.429e-16 | 4.2375
21294 | 20 | 95 | 80 | 4.2375 | 0.386 | 3.8203e-13 | 0.0030035 | 4.429e-16 | 0 | 0 | 4.429e-16 | 4.2375
21295 | 20 | 95 | 80 | 4.2375 | 0.386 | 3.8203e-13 | 0.0030035 | 4.429e-16 | 0 | 0 | 4.429e-16 | 4.2375
21296 | 20 | 95 | 80 | 4.2375 | 0.386 | 3.8203e-13 | 0.0030035 | 4.429e-16 | 0 | 0 | 4.429e-16 | 4.2375
21297 | 20 | 95 | 80 | 4.2375 | 0.386 | 3.8203e-13 | 0.0030035 | 4.429e-16 | 0 | 0 | 4.429e-16 | 4.2375
21298 | 20 | 95 | 80 | 4.2375 | 0.386 | 3.8203e-13 | 0.0030035 | 4.429e-16 | 0 | 0 | 4.429e-16 | 4.2375
21299 | 20 | 95 | 80 | 4.2375 | 0.386 | 3.8203e-13 | 0.0030035 | 4.429e-16 | 0 | 0 | 4.429e-16 | 4.2375
21300 | 20 | 95 | 80 | 4.2375 | 0.386 | 3.8203e-13 | 0.0030035 | 4.429e-16 | 0 | 0 | 4.429e-16 | 4.2375
21301 | 20 | 95 | 80 | 4.2375 | 0.386 | 3.8203e-13 | 0.0030035 | 4.429e-16 | 0 | 0 | 4.429e-16 | 4.2375
21302 | 20 | 95 | 80 | 4.2375 | 0.386 | 3.8203e-13 | 0.0030035 | 4.429e-16 | 0 | 0 | 4.429e-16 | 4.2375
21303 | 20 | 95 | 80 | 4.2375 | 0.386 | 3.8203e-13 | 0.0030035 | 4.429e-16 | 0 | 0 | 4.429e-16 | 4.2375
21304 | 20 | 95 | 80 | 4.2375 | 0.386 | 3.8203e-13 | 0.0030035 | 4.429e-16 | 0 | 0 | 4.429e-16 | 4.2375
21305 | 20 | 95 | 80 | 4.2375 | 0.386 | 3.8203e-13 | 0.0030035 | 4.429e-16 | 0 | 0 | 4.429e-16 | 4.2375
21306 | 20 | 95 | 80 | 4.2375 | 0.386 | 3.8203e-13 | 0.0030035 | 4.429e-16 | 0 | 0 | 4.429e-16 | 4.2375
21307 | 20 | 95 | 80 | 4.2375 | 0.386 | 3.8203e-13 | 0.0030035 | 4.429e-16 | 0 | 0 | 4.429e-16 | 4.2375
21308 | 20 | 95 | 80 | 4.2375 | 0.386 | 3.8203e-13 | 0.0030035 | 4.429e-16 | 0 | 0 | 4.429e-16 | 4.2375
21309 | 20 | 95 | 80 | 4.2375 | 0.386 | 3.8203e-13 | 0.0030035 | 4.429e-16 | 0 | 0 | 4.429e-16 | 4.2375
21310 | 20 | 95 | 80 | 4.2375 | 0.386 | 3.8203e-13 | 0.0030035 | 4.429e-16 | 0 | 0 | 4.429e-16 | 4.2375
21311 | 20 | 95 | 80 | 4.2375 | 0.386 | 3.8203e-13 | 0.0030035 | 4.429e-16 | 0 | 0 | 4.429e-16 | 4.2375
21312 | 20 | 95 | 80 | 4.2375 | 0.386 | 3.8203e-13 | 0.0030035 | 4.429e-16 | 0 | 0 | 4.429e-16 | 4.2375
21313 | 20 | 95 | 80 | 4.2375 | 0.386 | 3.8203e-13 | 0.0030035 | 4.429e-16 | 0 | 0 | 4.429e-16 | 4.2375
21314 | 20 | 95 | 80 | 4.2375 | 0.386 | 3.8203e-13 | 0.0030035 | 4.429e-16 | 0 | 0 | 4.429e-16 | 4.2375
21315 | 20 | 95 | 80 | 4.2375 | 0.386 | 3.8203e-13 | 0.0030035 | 4.429e-16 | 0 | 0 | 4.429e-16 | 4.2375
21316 | 20 | 95 | 80 | 4.2375 | 0.386 | 3.8203e-13 | 0.0030035 | 4.429e-16 | 0 | 0 | 4.429e-16 | 4.2375
21317 | 20 | 95 | 80 | 4.2375 | 0.386 | 3.8203e-13 | 0.0030035 | 4.429e-16 | 0 | 0 | 4.429e-16 | 4.2375
21318 | 20 | 95 | 80 | 4.2375 | 0.386 | 3.8203e-13 | 0.0030035 | 4.429e-16 | 0 | 0 | 4.429e-16 | 4.2375
21319 | 20 | 95 | 80 | 4.2375 | 0.386 | 3.8203e-13 | 0.0030035 | 4.429e-16 | 0 | 0 | 4.429e-16 | 4.2375
21320 | 20 | 95 | 80 | 4.2375 | 0.386 | 3.8203e-13 | 0.0030035 | 4.429e-16 | 0 | 0 | 4.429e-16 | 4.2375
21321 | 20 | 95 | 80 | 4.2375 | 0.386 | 3.8203e-13 | 0.0030035 | 4.429e-16 | 0 | 0 | 4.429e-16 | 4.2375
21322 | 20 | 95 | 80 | 4.2375 | 0.386 | 3.8203e-13 | 0.0030035 | 4.429e-16 | 0 | 0 | 4.429e-16 | 4.2375
21323 | 20 | 95 | 80 | 4.2375 | 0.386 | 3.8203e-13 | 0.0030035 | 4.429e-16 | 0 | 0 | 4.429e-16 | 4.2375
21324 | 20 | 95 | 80 | 4.2375 | 0.386 | 3.8203e-13 | 0.0030035 | 4.429e-16 | 0 | 0 | 4.429e-16 | 4.2375
21325 | 20 | 95 | 80 | 4.2375 | 0.386 | 3.8203e-13 | 0.0030035 | 4.429e-16 | 0 | 0 | 4.429e-16 | 4.2375
21326 | 20 | 95 | 80 | 4.2375 | 0.386 | 3.8203e-13 | 0.0030035 | 4.429e-16 | 0 | 0 | 4.429e-16 | 4.2375
21327 | 20 | 95 | 80 | 4.2375 | 0.386 | 3.8203e-13 | 0.0030035 | 4.429e-16 | 0 | 0 | 4.429e-16 | 4.2375
21328 | 20 | 95 | 80 | 4.2375 | 0.386 | 3.8203e-13 | 0.0030035 | 4.429e-16 | 0 | 0 | 4.429e-16 | 4.2375
21329 | 20 | 95 | 80 | 4.2375 | 0.386 | 3.8203e-13 | 0.0030035 | 4.429e-16 | 0 | 0 | 4.429e-16 | 4.2375
21330 | 20 | 95 | 80 | 4.2375 | 0.386 | 3.8203e-13 | 0.0030035 | 4.429e-16 | 0 | 0 | 4.429e-16 | 4.2375
21331 | 20 | 95 | 80 | 4.2375 | 0.386 | 3.8203e-13 | 0.0030035 | 4.429e-16 | 0 | 0 | 4.429e-16 | 4.2375
21332 | 20 | 95 | 80 | 4.2375 | 0.386 | 3.8203e-13 | 0.0030035 | 4.429e-16 | 0 | 0 | 4.429e-16 | 4.2375
21333 | 20 | 95 | 80 | 4.2375 | 0.386 | 3.8203e-13 | 0.0030035 | 4.429e-16 | 0 | 0 | 4.429e-16 | 4.2375
21334 | 20 | 95 | 80 | 4.2375 | 0.386 | 3.8203e-13 | 0.0030035 | 4.429e-16 | 0 | 0 | 4.429e-16 | 4.2375
21335 | 20 | 95 | 80 | 4.2375 | 0.386 | 3.8203e-13 | 0.0030035 | 4.429e-16 | 0 | 0 | 4.429e-16 | 4.2375
21336 | 20 | 95 | 80 | 4.2375 | 0.386 | 3.8203e-13 | 0.0030035 | 4.429e-16 | 0 | 0 | 4.429e-16 | 4.2375
21337 | 20 | 95 | 80 | 4.2375 | 0.386 | 3.8203e-13 | 0.0030035 | 4.429e-16 | 0 | 0 | 4.429e-16 | 4.2375
21338 | 20 | 95 | 80 | 4.2375 | 0.386 | 3.8203e-13 | 0.0030035 | 4.429e-16 | 0 | 0 | 4.429e-16 | 4.2375
21339 | 20 | 95 | 80 | 4.2375 | 0.386 | 3.8203e-13 | 0.0030035 | 4.429e-16 | 0 | 0 | 4.429e-16 | 4.2375
21340 | 20 | 95 | 80 | 4.2375 | 0.386 | 3.8203e-13 | 0.0030035 | 4.429e-16 | 0 | 0 | 4.429e-16 | 4.2375
21341 | 20 | 95 | 80 | 4.2375 | 0.386 | 3.8203e-13 | 0.0030035 | 4.429e-16 | 0 | 0 | 4.429e-16 | 4.2375
21342 | 20 | 95 | 80 | 4.2375 | 0.386 | 3.8203e-13 | 0.0030035 | 4.429e-16 | 0 | 0 | 4.429e-16 | 4.2375
21343 | 20 | 95 | 80 | 4.2375 | 0.386 | 3.8203e-13 | 0.0030035 | 4.429e-16 | 0 | 0 | 4.429e-16 | 4.2375
21344 | 20 | 95 | 80 | 4.2375 | 0.386 | 3.8203e-13 | 0.0030035 | 4.429e-16 | 0 | 0 | 4.429e-16 | 4.2375
21345 | 20 | 95 | 80 | 4.2375 | 0.386 | 3.8203e-13 | 0.0030035 | 4.429e-16 | 0 | 0 | 4.429e-16 | 4.2375
21346 | 20 | 95 | 80 | 4.2375 | 0.386 | 3.8203e-13 | 0.0030035 | 4.429e-16 | 0 | 0 | 4.429e-16 | 4.2375
21347 | 20 | 95 | 80 | 4.2375 | 0.386 | 3.8203e-13 | 0.0030035 | 4.429e-16 | 0 | 0 | 4.429e-16 | 4.2375
21348 | 20 | 95 | 80 | 4.2375 | 0.386 | 3.8203e-13 | 0.0030035 | 4.429e-16 | 0 | 0 | 4.429e-16 | 4.2375
21349 | 20 | 95 | 80 | 4.2375 | 0.386 | 3.8203e-13 | 0.0030035 | 4.429e-16 | 0 | 0 | 4.429e-16 | 4.2375
21350 | 20 | 95 | 80 | 4.2375 | 0.386 | 3.8203e-13 | 0.0030035 | 4.429e-16 | 0 | 0 | 4.429e-16 | 4.2375
21351 | 20 | 95 | 80 | 4.2375 | 0.386 | 3.8203e-13 | 0.0030035 | 4.429e-16 | 0 | 0 | 4.429e-16 | 4.2375
21352 | 20 | 95 | 80 | 4.2375 | 0.386 | 3.8203e-13 | 0.0030035 | 4.429e-16 | 0 | 0 | 4.429e-16 | 4.2375
21353 | 20 | 95 | 80 | 4.2375 | 0.386 | 3.8203e-13 | 0.0030035 | 4.429e-16 | 0 | 0 | 4.429e-16 | 4.2375
21354 | 20 | 95 | 80 | 4.2375 | 0.386 | 3.8203e-13 | 0.0030035 | 4.429e-16 | 0 | 0 | 4.429e-16 | 4.2375
21355 | 20 | 95 | 80 | 4.2375 | 0.386 | 3.8203e-13 | 0.0030035 | 4.429e-16 | 0 | 0 | 4.429e-16 | 4.2375
21356 | 20 | 95 | 80 | 4.2375 | 0.386 | 3.8203e-13 | 0.0030035 | 4.429e-16 | 0 | 0 | 4.429e-16 | 4.2375
21357 | 20 | 95 | 80 | 4.2375 | 0.386 | 3.8203e-13 | 0.0030035 | 4.429e-16 | 0 | 0 | 4.429e-16 | 4.2375
21358 | 20 | 95 | 80 | 4.2375 | 0.386 | 3.8203e-13 | 0.0030035 | 4.429e-16 | 0 | 0 | 4.429e-16 | 4.2375
21359 | 20 | 95 | 80 | 4.2375 | 0.386 | 3.8203e-13 | 0.0030035 | 4.429e-16 | 0 | 0 | 4.429e-16 | 4.2375
21360 | 20 | 95 | 80 | 4.2375 | 0.386 | 3.8203e-13 | 0.0030035 | 4.429e-16 | 0 | 0 | 4.429e-16 | 4.2375
21361 | 20 | 95 | 80 | 4.2375 | 0.386 | 3.8203e-13 | 0.0030035 | 4.429e-16 | 0 | 0 | 4.429e-16 | 4.2375
21362 | 20 | 95 | 80 | 4.2375 | 0.386 | 3.8203e-13 | 0.0030035 | 4.429e-16 | 0 | 0 | 4.429e-16 | 4.2375
21363 | 20 | 95 | 80 | 4.2375 | 0.386 | 3.8203e-13 | 0.0030035 | 4.429e-16 | 0 | 0 | 4.429e-16 | 4.2375
21364 | 20 | 95 | 80 | 4.2375 | 0.386 | 3.8203e-13 | 0.0030035 | 4.429e-16 | 0 | 0 | 4.429e-16 | 4.2375
21365 | 20 | 95 | 80 | 4.2375 | 0.386 | 3.8203e-13 | 0.0030035 | 4.429e-16 | 0 | 0 | 4.429e-16 | 4.2375
21366 | 20 | 95 | 80 | 4.2375 | 0.386 | 3.8203e-13 | 0.0030035 | 4.429e-16 | 0 | 0 | 4.429e-16 | 4.2375
21367 | 20 | 95 | 80 | 4.2375 | 0.386 | 3.8203e-13 | 0.0030035 | 4.429e-16 | 0 | 0 | 4.429e-16 | 4.2375
21368 | 20 | 95 | 80 | 4.2375 | 0.386 | 3.8203e-13 | 0.0030035 | 4.429e-16 | 0 | 0 | 4.429e-16 | 4.2375
21369 | 20 | 95 | 80 | 4.2375 | 0.386 | 3.8203e-13 | 0.0030035 | 4.429e-16 | 0 | 0 | 4.429e-16 | 4.2375
21370 | 20 | 95 | 80 | 4.2375 | 0.386 | 3.8203e-13 | 0.0030035 | 4.429e-16 | 0 | 0 | 4.429e-16 | 4.2375
21371 | 20 | 95 | 80 | 4.2375 | 0.386 | 3.8203e-13 | 0.0030035 | 4.429e-16 | 0 | 0 | 4.429e-16 | 4.2375
21372 | 20 | 95 | 80 | 4.2375 | 0.386 | 3.8203e-13 | 0.0030035 | 4.429e-16 | 0 | 0 | 4.429e-16 | 4.2375
21373 | 20 | 95 | 80 | 4.2375 | 0.386 | 3.8203e-13 | 0.0030035 | 4.429e-16 | 0 | 0 | 4.429e-16 | 4.2375
21374 | 20 | 95 | 80 | 4.2375 | 0.386 | 3.8203e-13 | 0.0030035 | 4.429e-16 | 0 | 0 | 4.429e-16 | 4.2375
21375 | 20 | 95 | 80 | 4.2375 | 0.386 | 3.8203e-13 | 0.0030035 | 4.429e-16 | 0 | 0 | 4.429e-16 | 4.2375
21376 | 20 | 95 | 80 | 4.2375 | 0.386 | 3.8203e-13 | 0.0030035 | 4.429e-16 | 0 | 0 | 4.429e-16 | 4.2375
21377 | 20 | 95 | 80 | 4.2375 | 0.386 | 3.8203e-13 | 0.0030035 | 4.429e-16 | 0 | 0 | 4.429e-16 | 4.2375
21378 | 20 | 95 | 80 | 4.2375 | 0.386 | 3.8203e-13 | 0.0030035 | 4.429e-16 | 0 | 0 | 4.429e-16 | 4.2375
21379 | 20 | 95 | 80 | 4.2375 | 0.386 | 3.8203e-13 | 0.0030035 | 4.429e-16 | 0 | 0 | 4.429e-16 | 4.2375
21380 | 20 | 95 | 80 | 4.2375 | 0.386 | 3.8203e-13 | 0.0030035 | 4.429e-16 | 0 | 0 | 4.429e-16 | 4.2375
21381 | 20 | 95 | 80 | 4.2375 | 0.386 | 3.8203e-13 | 0.0030035 | 4.429e-16 | 0 | 0 | 4.429e-16 | 4.2375
21382 | 20 | 95 | 80 | 4.2375 | 0.386 | 3.8203e-13 | 0.0030035 | 4.429e-16 | 0 | 0 | 4.429e-16 | 4.2375
21383 | 20 | 95 | 80 | 4.2375 | 0.386 | 3.8203e-13 | 0.0030035 | 4.429e-16 | 0 | 0 | 4.429e-16 | 4.2375
21384 | 20 | 95 | 80 | 4.2375 | 0.386 | 3.8203e-13 | 0.0030035 | 4.429e-16 | 0 | 0 | 4.429e-16 | 4.2375
21385 | 20 | 95 | 80 | 4.2375 | 0.386 | 3.8203e-13 | 0.0030035 | 4.429e-16 | 0 | 0 | 4.429e-16 | 4.2375
21386 | 20 | 95 | 80 | 4.2375 | 0.386 | 3.8203e-13 | 0.0030035 | 4.429e-16 | 0 | 0 | 4.429e-16 | 4.2375
21387 | 20 | 95 | 80 | 4.2375 | 0.386 | 3.8203e-13 | 0.0030035 | 4.429e-16 | 0 | 0 | 4.429e-16 | 4.2375
21388 | 20 | 95 | 80 | 4.2375 | 0.386 | 3.8203e-13 | 0.0030035 | 4.429e-16 | 0 | 0 | 4.429e-16 | 4.2375
21389 | 20 | 95 | 80 | 4.2375 | 0.386 | 3.8203e-13 | 0.0030035 | 4.429e-16 | 0 | 0 | 4.429e-16 | 4.2375
21390 | 20 | 95 | 80 | 4.2375 | 0.386 | 3.8203e-13 | 0.0030035 | 4.429e-16 | 0 | 0 | 4.429e-16 | 4.2375
21391 | 20 | 95 | 80 | 4.2375 | 0.386 | 3.8203e-13 | 0.0030035 | 4.429e-16 | 0 | 0 | 4.429e-16 | 4.2375
21392 | 20 | 95 | 80 | 4.2375 | 0.386 | 3.8203e-13 | 0.0030035 | 4.429e-16 | 0 | 0 | 4.429e-16 | 4.2375
21393 | 20 | 95 | 80 | 4.2375 | 0.386 | 3.8203e-13 | 0.0030035 | 4.429e-16 | 0 | 0 | 4.429e-16 | 4.2375
21394 | 20 | 95 | 80 | 4.2375 | 0.386 | 3.8203e-13 | 0.0030035 | 4.429e-16 | 0 | 0 | 4.429e-16 | 4.2375
21395 | 20 | 95 | 80 | 4.2375 | 0.386 | 3.8203e-13 | 0.0030035 | 4.429e-16 | 0 | 0 | 4.429e-16 | 4.2375
21396 | 20 | 95 | 80 | 4.2375 | 0.386 | 3.8203e-13 | 0.0030035 | 4.429e-16 | 0 | 0 | 4.429e-16 | 4.2375
21397 | 20 | 95 | 80 | 4.2375 | 0.386 | 3.8203e-13 | 0.0030035 | 4.429e-16 | 0 | 0 | 4.429e-16 | 4.2375
21398 | 20 | 95 | 80 | 4.2375 | 0.386 | 3.8203e-13 | 0.0030035 | 4.429e-16 | 0 | 0 | 4.429e-16 | 4.2375
21399 | 20 | 95 | 80 | 4.2375 | 0.386 | 3.8203e-13 | 0.0030035 | 4.429e-16 | 0 | 0 | 4.429e-16 | 4.2375
21400 | 20 | 95 | 80 | 4.2375 | 0.386 | 3.8203e-13 | 0.0030035 | 4.429e-16 | 0 | 0 | 4.429e-16 | 4.2375
21401 | 20 | 95 | 80 | 4.2375 | 0.386 | 3.8203e-13 | 0.0030035 | 4.429e-16 | 0 | 0 | 4.429e-16 | 4.2375
21402 | 20 | 95 | 80 | 4.2375 | 0.386 | 3.8203e-13 | 0.0030035 | 4.429e-16 | 0 | 0 | 4.429e-16 | 4.2375
21403 | 20 | 95 | 80 | 4.2375 | 0.386 | 3.8203e-13 | 0.0030035 | 4.429e-16 | 0 | 0 | 4.429e-16 | 4.2375
21404 | 20 | 95 | 80 | 4.2375 | 0.386 | 3.8203e-13 | 0.0030035 | 4.429e-16 | 0 | 0 | 4.429e-16 | 4.2375
21405 | 20 | 95 | 80 | 4.2375 | 0.386 | 3.8203e-13 | 0.0030035 | 4.429e-16 | 0 | 0 | 4.429e-16 | 4.2375
21406 | 20 | 95 | 80 | 4.2375 | 0.386 | 3.8203e-13 | 0.0030035 | 4.429e-16 | 0 | 0 | 4.429e-16 | 4.2375
21407 | 20 | 95 | 80 | 4.2375 | 0.386 | 3.8203e-13 | 0.0030035 | 4.429e-16 | 0 | 0 | 4.429e-16 | 4.2375
21408 | 20 | 95 | 80 | 4.2375 | 0.386 | 3.8203e-13 | 0.0030035 | 4.429e-16 | 0 | 0 | 4.429e-16 | 4.2375
21409 | 20 | 95 | 80 | 4.2375 | 0.386 | 3.8203e-13 | 0.0030035 | 4.429e-16 | 0 | 0 | 4.429e-16 | 4.2375
21410 | 20 | 95 | 80 | 4.2375 | 0.386 | 3.8203e-13 | 0.0030035 | 4.429e-16 | 0 | 0 | 4.429e-16 | 4.2375
21411 | 20 | 95 | 80 | 4.2375 | 0.386 | 3.8203e-13 | 0.0030035 | 4.429e-16 | 0 | 0 | 4.429e-16 | 4.2375
21412 | 20 | 95 | 80 | 4.2375 | 0.386 | 3.8203e-13 | 0.0030035 | 4.429e-16 | 0 | 0 | 4.429e-16 | 4.2375
21413 | 20 | 95 | 80 | 4.2375 | 0.386 | 3.8203e-13 | 0.0030035 | 4.429e-16 | 0 | 0 | 4.429e-16 | 4.2375
21414 | 20 | 95 | 80 | 4.2375 | 0.386 | 3.8203e-13 | 0.0030035 | 4.429e-16 | 0 | 0 | 4.429e-16 | 4.2375
21415 | 20 | 95 | 80 | 4.2375 | 0.386 | 3.8203e-13 | 0.0030035 | 4.429e-16 | 0 | 0 | 4.429e-16 | 4.2375
21416 | 20 | 95 | 80 | 4.2375 | 0.386 | 3.8203e-13 | 0.0030035 | 4.429e-16 | 0 | 0 | 4.429e-16 | 4.2375
21417 | 20 | 95 | 80 | 4.2375 | 0.386 | 3.8203e-13 | 0.0030035 | 4.429e-16 | 0 | 0 | 4.429e-16 | 4.2375
21418 | 20 | 95 | 80 | 4.2375 | 0.386 | 3.8203e-13 | 0.0030035 | 4.429e-16 | 0 | 0 | 4.429e-16 | 4.2375
21419 | 20 | 95 | 80 | 4.2375 | 0.386 | 3.8203e-13 | 0.0030035 | 4.429e-16 | 0 | 0 | 4.429e-16 | 4.2375
21420 | 20 | 95 | 80 | 4.2375 | 0.386 | 3.8203e-13 | 0.0030035 | 4.429e-16 | 0 | 0 | 4.429e-16 | 4.2375
21421 | 20 | 95 | 80 | 4.2375 | 0.386 | 3.8203e-13 | 0.0030035 | 4.429e-16 | 0 | 0 | 4.429e-16 | 4.2375
21422 | 20 | 95 | 80 | 4.2375 | 0.386 | 3.8203e-13 | 0.0030035 | 4.429e-16 | 0 | 0 | 4.429e-16 | 4.2375
21423 | 20 | 95 | 80 | 4.2375 | 0.386 | 3.8203e-13 | 0.0030035 | 4.429e-16 | 0 | 0 | 4.429e-16 | 4.2375
21424 | 20 | 95 | 80 | 4.2375 | 0.386 | 3.8203e-13 | 0.0030035 | 4.429e-16 | 0 | 0 | 4.429e-16 | 4.2375
21425 | 20 | 95 | 80 | 4.2375 | 0.386 | 3.8203e-13 | 0.0030035 | 4.429e-16 | 0 | 0 | 4.429e-16 | 4.2375
21426 | 20 | 95 | 80 | 4.2375 | 0.386 | 3.8203e-13 | 0.0030035 | 4.429e-16 | 0 | 0 | 4.429e-16 | 4.2375
21427 | 20 | 95 | 80 | 4.2375 | 0.386 | 3.8203e-13 | 0.0030035 | 4.429e-16 | 0 | 0 | 4.429e-16 | 4.2375
21428 | 20 | 95 | 80 | 4.2375 | 0.386 | 3.8203e-13 | 0.0030035 | 4.429e-16 | 0 | 0 | 4.429e-16 | 4.2375
21429 | 20 | 95 | 80 | 4.2375 | 0.386 | 3.8203e-13 | 0.0030035 | 4.429e-16 | 0 | 0 | 4.429e-16 | 4.2375
21430 | 20 | 95 | 80 | 4.2375 | 0.386 | 3.8203e-13 | 0.0030035 | 4.429e-16 | 0 | 0 | 4.429e-16 | 4.2375
21431 | 20 | 95 | 80 | 4.2375 | 0.386 | 3.8203e-13 | 0.0030035 | 4.429e-16 | 0 | 0 | 4.429e-16 | 4.2375
21432 | 20 | 95 | 80 | 4.2375 | 0.386 | 3.8203e-13 | 0.0030035 | 4.429e-16 | 0 | 0 | 4.429e-16 | 4.2375
21433 | 20 | 95 | 80 | 4.2375 | 0.386 | 3.8203e-13 | 0.0030035 | 4.429e-16 | 0 | 0 | 4.429e-16 | 4.2375
21434 | 20 | 95 | 80 | 4.2375 | 0.386 | 3.8203e-13 | 0.0030035 | 4.429e-16 | 0 | 0 | 4.429e-16 | 4.2375
21435 | 20 | 95 | 80 | 4.2375 | 0.386 | 3.8203e-13 | 0.0030035 | 4.429e-16 | 0 | 0 | 4.429e-16 | 4.2375
21436 | 20 | 95 | 80 | 4.2375 | 0.386 | 3.8203e-13 | 0.0030035 | 4.429e-16 | 0 | 0 | 4.429e-16 | 4.2375
21437 | 20 | 95 | 80 | 4.2375 | 0.386 | 3.8203e-13 | 0.0030035 | 4.429e-16 | 0 | 0 | 4.429e-16 | 4.2375
21438 | 20 | 95 | 80 | 4.2375 | 0.386 | 3.8203e-13 | 0.0030035 | 4.429e-16 | 0 | 0 | 4.429e-16 | 4.2375
21439 | 20 | 95 | 80 | 4.2375 | 0.386 | 3.8203e-13 | 0.0030035 | 4.429e-16 | 0 | 0 | 4.429e-16 | 4.2375
21440 | 20 | 95 | 80 | 4.2375 | 0.386 | 3.8203e-13 | 0.0030035 | 4.429e-16 | 0 | 0 | 4.429e-16 | 4.2375
21441 | 20 | 95 | 80 | 4.2375 | 0.386 | 3.8203e-13 | 0.0030035 | 4.429e-16 | 0 | 0 | 4.429e-16 | 4.2375
21442 | 20 | 95 | 80 | 4.2375 | 0.386 | 3.8203e-13 | 0.0030035 | 4.429e-16 | 0 | 0 | 4.429e-16 | 4.2375
21443 | 20 | 95 | 80 | 4.2375 | 0.386 | 3.8203e-13 | 0.0030035 | 4.429e-16 | 0 | 0 | 4.429e-16 | 4.2375
21444 | 20 | 95 | 80 | 4.2375 | 0.386 | 3.8203e-13 | 0.0030035 | 4.429e-16 | 0 | 0 | 4.429e-16 | 4.2375
21445 | 20 | 95 | 80 | 4.2375 | 0.386 | 3.8203e-13 | 0.0030035 | 4.429e-16 | 0 | 0 | 4.429e-16 | 4.2375
21446 | 20 | 95 | 80 | 4.2375 | 0.386 | 3.8203e-13 | 0.0030035 | 4.429e-16 | 0 | 0 | 4.429e-16 | 4.2375
21447 | 20 | 95 | 80 | 4.2375 | 0.386 | 3.8203e-13 | 0.0030035 | 4.429e-16 | 0 | 0 | 4.429e-16 | 4.2375
21448 | 20 | 95 | 80 | 4.2375 | 0.386 | 3.8203e-13 | 0.0030035 | 4.429e-16 | 0 | 0 | 4.429e-16 | 4.2375
21449 | 20 | 95 | 80 | 4.2375 | 0.386 | 3.8203e-13 | 0.0030035 | 4.429e-16 | 0 | 0 | 4.429e-16 | 4.2375
21450 | 20 | 95 | 80 | 4.2375 | 0.386 | 3.8203e-13 | 0.0030035 | 4.429e-16 | 0 | 0 | 4.429e-16 | 4.2375
21451 | 20 | 95 | 80 | 4.2375 | 0.386 | 3.8203e-13 | 0.0030035 | 4.429e-16 | 0 | 0 | 4.429e-16 | 4.2375
21452 | 20 | 95 | 80 | 4.2375 | 0.386 | 3.8203e-13 | 0.0030035 | 4.429e-16 | 0 | 0 | 4.429e-16 | 4.2375
21453 | 20 | 95 | 80 | 4.2375 | 0.386 | 3.8203e-13 | 0.0030035 | 4.429e-16 | 0 | 0 | 4.429e-16 | 4.2375
21454 | 20 | 95 | 80 | 4.2375 | 0.386 | 3.8203e-13 | 0.0030035 | 4.429e-16 | 0 | 0 | 4.429e-16 | 4.2375
21455 | 20 | 95 | 80 | 4.2375 | 0.386 | 3.8203e-13 | 0.0030035 | 4.429e-16 | 0 | 0 | 4.429e-16 | 4.2375
21456 | 20 | 95 | 80 | 4.2375 | 0.386 | 3.8203e-13 | 0.0030035 | 4.429e-16 | 0 | 0 | 4.429e-16 | 4.2375
21457 | 20 | 95 | 80 | 4.2375 | 0.386 | 3.8203e-13 | 0.0030035 | 4.429e-16 | 0 | 0 | 4.429e-16 | 4.2375
21458 | 20 | 95 | 80 | 4.2375 | 0.386 | 3.8203e-13 | 0.0030035 | 4.429e-16 | 0 | 0 | 4.429e-16 | 4.2375
21459 | 20 | 95 | 80 | 4.2375 | 0.386 | 3.8203e-13 | 0.0030035 | 4.429e-16 | 0 | 0 | 4.429e-16 | 4.2375
21460 | 20 | 95 | 80 | 4.2375 | 0.386 | 3.8203e-13 | 0.0030035 | 4.429e-16 | 0 | 0 | 4.429e-16 | 4.2375
21461 | 20 | 95 | 80 | 4.2375 | 0.386 | 3.8203e-13 | 0.0030035 | 4.429e-16 | 0 | 0 | 4.429e-16 | 4.2375
21462 | 20 | 95 | 80 | 4.2375 | 0.386 | 3.8203e-13 | 0.0030035 | 4.429e-16 | 0 | 0 | 4.429e-16 | 4.2375
21463 | 20 | 95 | 80 | 4.2375 | 0.386 | 3.8203e-13 | 0.0030035 | 4.429e-16 | 0 | 0 | 4.429e-16 | 4.2375
21464 | 20 | 95 | 80 | 4.2375 | 0.386 | 3.8203e-13 | 0.0030035 | 4.429e-16 | 0 | 0 | 4.429e-16 | 4.2375
21465 | 20 | 95 | 80 | 4.2375 | 0.386 | 3.8203e-13 | 0.0030035 | 4.429e-16 | 0 | 0 | 4.429e-16 | 4.2375
21466 | 20 | 95 | 80 | 4.2375 | 0.386 | 3.8203e-13 | 0.0030035 | 4.429e-16 | 0 | 0 | 4.429e-16 | 4.2375
21467 | 20 | 95 | 80 | 4.2375 | 0.386 | 3.8203e-13 | 0.0030035 | 4.429e-16 | 0 | 0 | 4.429e-16 | 4.2375
21468 | 20 | 95 | 80 | 4.2375 | 0.386 | 3.8203e-13 | 0.0030035 | 4.429e-16 | 0 | 0 | 4.429e-16 | 4.2375
21469 | 20 | 95 | 80 | 4.2375 | 0.386 | 3.8203e-13 | 0.0030035 | 4.429e-16 | 0 | 0 | 4.429e-16 | 4.2375
21470 | 20 | 95 | 80 | 4.2375 | 0.386 | 3.8203e-13 | 0.0030035 | 4.429e-16 | 0 | 0 | 4.429e-16 | 4.2375
21471 | 20 | 95 | 80 | 4.2375 | 0.386 | 3.8203e-13 | 0.0030035 | 4.429e-16 | 0 | 0 | 4.429e-16 | 4.2375
21472 | 20 | 95 | 80 | 4.2375 | 0.386 | 3.8203e-13 | 0.0030035 | 4.429e-16 | 0 | 0 | 4.429e-16 | 4.2375
21473 | 20 | 95 | 80 | 4.2375 | 0.386 | 3.8203e-13 | 0.0030035 | 4.429e-16 | 0 | 0 | 4.429e-16 | 4.2375
21474 | 20 | 95 | 80 | 4.2375 | 0.386 | 3.8203e-13 | 0.0030035 | 4.429e-16 | 0 | 0 | 4.429e-16 | 4.2375
21475 | 20 | 95 | 80 | 4.2375 | 0.386 | 3.8203e-13 | 0.0030035 | 4.429e-16 | 0 | 0 | 4.429e-16 | 4.2375
21476 | 20 | 95 | 80 | 4.2375 | 0.386 | 3.8203e-13 | 0.0030035 | 4.429e-16 | 0 | 0 | 4.429e-16 | 4.2375
21477 | 20 | 95 | 80 | 4.2375 | 0.386 | 3.8203e-13 | 0.0030035 | 4.429e-16 | 0 | 0 | 4.429e-16 | 4.2375
21478 | 20 | 95 | 80 | 4.2375 | 0.386 | 3.8203e-13 | 0.0030035 | 4.429e-16 | 0 | 0 | 4.429e-16 | 4.2375
21479 | 20 | 95 | 80 | 4.2375 | 0.386 | 3.8203e-13 | 0.0030035 | 4.429e-16 | 0 | 0 | 4.429e-16 | 4.2375
21480 | 20 | 95 | 80 | 4.2375 | 0.386 | 3.8203e-13 | 0.0030035 | 4.429e-16 | 0 | 0 | 4.429e-16 | 4.2375
21481 | 20 | 95 | 80 | 4.2375 | 0.386 | 3.8203e-13 | 0.0030035 | 4.429e-16 | 0 | 0 | 4.429e-16 | 4.2375
21482 | 20 | 95 | 80 | 4.2375 | 0.386 | 3.8203e-13 | 0.0030035 | 4.429e-16 | 0 | 0 | 4.429e-16 | 4.2375
21483 | 20 | 95 | 80 | 4.2375 | 0.386 | 3.8203e-13 | 0.0030035 | 4.429e-16 | 0 | 0 | 4.429e-16 | 4.2375
21484 | 20 | 95 | 80 | 4.2375 | 0.386 | 3.8203e-13 | 0.0030035 | 4.429e-16 | 0 | 0 | 4.429e-16 | 4.2375
21485 | 20 | 95 | 80 | 4.2375 | 0.386 | 3.8203e-13 | 0.0030035 | 4.429e-16 | 0 | 0 | 4.429e-16 | 4.2375
21486 | 20 | 95 | 80 | 4.2375 | 0.386 | 3.8203e-13 | 0.0030035 | 4.429e-16 | 0 | 0 | 4.429e-16 | 4.2375
21487 | 20 | 95 | 80 | 4.2375 | 0.386 | 3.8203e-13 | 0.0030035 | 4.429e-16 | 0 | 0 | 4.429e-16 | 4.2375
21488 | 20 | 95 | 80 | 4.2375 | 0.386 | 3.8203e-13 | 0.0030035 | 4.429e-16 | 0 | 0 | 4.429e-16 | 4.2375
21489 | 20 | 95 | 80 | 4.2375 | 0.386 | 3.8203e-13 | 0.0030035 | 4.429e-16 | 0 | 0 | 4.429e-16 | 4.2375
21490 | 20 | 95 | 80 | 4.2375 | 0.386 | 3.8203e-13 | 0.0030035 | 4.429e-16 | 0 | 0 | 4.429e-16 | 4.2375
21491 | 20 | 95 | 80 | 4.2375 | 0.386 | 3.8203e-13 | 0.0030035 | 4.429e-16 | 0 | 0 | 4.429e-16 | 4.2375
21492 | 20 | 95 | 80 | 4.2375 | 0.386 | 3.8203e-13 | 0.0030035 | 4.429e-16 | 0 | 0 | 4.429e-16 | 4.2375
21493 | 20 | 95 | 80 | 4.2375 | 0.386 | 3.8203e-13 | 0.0030035 | 4.429e-16 | 0 | 0 | 4.429e-16 | 4.2375
21494 | 20 | 95 | 80 | 4.2375 | 0.386 | 3.8203e-13 | 0.0030035 | 4.429e-16 | 0 | 0 | 4.429e-16 | 4.2375
21495 | 20 | 95 | 80 | 4.2375 | 0.386 | 3.8203e-13 | 0.0030035 | 4.429e-16 | 0 | 0 | 4.429e-16 | 4.2375
21496 | 20 | 95 | 80 | 4.2375 | 0.386 | 3.8203e-13 | 0.0030035 | 4.429e-16 | 0 | 0 | 4.429e-16 | 4.2375
21497 | 20 | 95 | 80 | 4.2375 | 0.386 | 3.8203e-13 | 0.0030035 | 4.429e-16 | 0 | 0 | 4.429e-16 | 4.2375
21498 | 20 | 95 | 80 | 4.2375 | 0.386 | 3.8203e-13 | 0.0030035 | 4.429e-16 | 0 | 0 | 4.429e-16 | 4.2375
21499 | 20 | 95 | 80 | 4.2375 | 0.386 | 3.8203e-13 | 0.0030035 | 4.429e-16 | 0 | 0 | 4.429e-16 | 4.2375
21500 | 20 | 95 | 80 | 4.2375 | 0.386 | 3.8203e-13 | 0.0030035 | 4.429e-16 | 0 | 0 | 4.429e-16 | 4.2375
21501 | 20 | 95 | 80 | 4.2375 | 0.386 | 3.8203e-13 | 0.0030035 | 4.429e-16 | 0 | 0 | 4.429e-16 | 4.2375
21502 | 20 | 95 | 80 | 4.2375 | 0.386 | 3.8203e-13 | 0.0030035 | 4.429e-16 | 0 | 0 | 4.429e-16 | 4.2375
21503 | 20 | 95 | 80 | 4.2375 | 0.386 | 3.8203e-13 | 0.0030035 | 4.429e-16 | 0 | 0 | 4.429e-16 | 4.2375
21504 | 20 | 95 | 80 | 4.2375 | 0.386 | 3.8203e-13 | 0.0030035 | 4.429e-16 | 0 | 0 | 4.429e-16 | 4.2375
21505 | 20 | 95 | 80 | 4.2375 | 0.386 | 3.8203e-13 | 0.0030035 | 4.429e-16 | 0 | 0 | 4.429e-16 | 4.2375
21506 | 20 | 95 | 80 | 4.2375 | 0.386 | 3.8203e-13 | 0.0030035 | 4.429e-16 | 0 | 0 | 4.429e-16 | 4.2375
21507 | 20 | 95 | 80 | 4.2375 | 0.386 | 3.8203e-13 | 0.0030035 | 4.429e-16 | 0 | 0 | 4.429e-16 | 4.2375
21508 | 20 | 95 | 80 | 4.2375 | 0.386 | 3.8203e-13 | 0.0030035 | 4.429e-16 | 0 | 0 | 4.429e-16 | 4.2375
21509 | 20 | 95 | 80 | 4.2375 | 0.386 | 3.8203e-13 | 0.0030035 | 4.429e-16 | 0 | 0 | 4.429e-16 | 4.2375
21510 | 20 | 95 | 80 | 4.2375 | 0.386 | 3.8203e-13 | 0.0030035 | 4.429e-16 | 0 | 0 | 4.429e-16 | 4.2375
21511 | 20 | 95 | 80 | 4.2375 | 0.386 | 3.8203e-13 | 0.0030035 | 4.429e-16 | 0 | 0 | 4.429e-16 | 4.2375
21512 | 20 | 95 | 80 | 4.2375 | 0.386 | 3.8203e-13 | 0.0030035 | 4.429e-16 | 0 | 0 | 4.429e-16 | 4.2375
21513 | 20 | 95 | 80 | 4.2375 | 0.386 | 3.8203e-13 | 0.0030035 | 4.429e-16 | 0 | 0 | 4.429e-16 | 4.2375
21514 | 20 | 95 | 80 | 4.2375 | 0.386 | 3.8203e-13 | 0.0030035 | 4.429e-16 | 0 | 0 | 4.429e-16 | 4.2375
21515 | 20 | 95 | 80 | 4.2375 | 0.386 | 3.8203e-13 | 0.0030035 | 4.429e-16 | 0 | 0 | 4.429e-16 | 4.2375
21516 | 20 | 95 | 80 | 4.2375 | 0.386 | 3.8203e-13 | 0.0030035 | 4.429e-16 | 0 | 0 | 4.429e-16 | 4.2375
21517 | 20 | 95 | 80 | 4.2375 | 0.386 | 3.8203e-13 | 0.0030035 | 4.429e-16 | 0 | 0 | 4.429e-16 | 4.2375
21518 | 20 | 95 | 80 | 4.2375 | 0.386 | 3.8203e-13 | 0.0030035 | 4.429e-16 | 0 | 0 | 4.429e-16 | 4.2375
21519 | 20 | 95 | 80 | 4.2375 | 0.386 | 3.8203e-13 | 0.0030035 | 4.429e-16 | 0 | 0 | 4.429e-16 | 4.2375
21520 | 20 | 95 | 80 | 4.2375 | 0.386 | 3.8203e-13 | 0.0030035 | 4.429e-16 | 0 | 0 | 4.429e-16 | 4.2375
21521 | 20 | 95 | 80 | 4.2375 | 0.386 | 3.8203e-13 | 0.0030035 | 4.429e-16 | 0 | 0 | 4.429e-16 | 4.2375
21522 | 20 | 95 | 80 | 4.2375 | 0.386 | 3.8203e-13 | 0.0030035 | 4.429e-16 | 0 | 0 | 4.429e-16 | 4.2375
21523 | 20 | 95 | 80 | 4.2375 | 0.386 | 3.8203e-13 | 0.0030035 | 4.429e-16 | 0 | 0 | 4.429e-16 | 4.2375
21524 | 20 | 95 | 80 | 4.2375 | 0.386 | 3.8203e-13 | 0.0030035 | 4.429e-16 | 0 | 0 | 4.429e-16 | 4.2375
21525 | 20 | 95 | 80 | 4.2375 | 0.386 | 3.8203e-13 | 0.0030035 | 4.429e-16 | 0 | 0 | 4.429e-16 | 4.2375
21526 | 20 | 95 | 80 | 4.2375 | 0.386 | 3.8203e-13 | 0.0030035 | 4.429e-16 | 0 | 0 | 4.429e-16 | 4.2375
21527 | 20 | 95 | 80 | 4.2375 | 0.386 | 3.8203e-13 | 0.0030035 | 4.429e-16 | 0 | 0 | 4.429e-16 | 4.2375
21528 | 20 | 95 | 80 | 4.2375 | 0.386 | 3.8203e-13 | 0.0030035 | 4.429e-16 | 0 | 0 | 4.429e-16 | 4.2375
21529 | 20 | 95 | 80 | 4.2375 | 0.386 | 3.8203e-13 | 0.0030035 | 4.429e-16 | 0 | 0 | 4.429e-16 | 4.2375
21530 | 20 | 95 | 80 | 4.2375 | 0.386 | 3.8203e-13 | 0.0030035 | 4.429e-16 | 0 | 0 | 4.429e-16 | 4.2375
21531 | 20 | 95 | 80 | 4.2375 | 0.386 | 3.8203e-13 | 0.0030035 | 4.429e-16 | 0 | 0 | 4.429e-16 | 4.2375
21532 | 20 | 95 | 80 | 4.2375 | 0.386 | 3.8203e-13 | 0.0030035 | 4.429e-16 | 0 | 0 | 4.429e-16 | 4.2375
21533 | 20 | 95 | 80 | 4.2375 | 0.386 | 3.8203e-13 | 0.0030035 | 4.429e-16 | 0 | 0 | 4.429e-16 | 4.2375
21534 | 20 | 95 | 80 | 4.2375 | 0.386 | 3.8203e-13 | 0.0030035 | 4.429e-16 | 0 | 0 | 4.429e-16 | 4.2375
21535 | 20 | 95 | 80 | 4.2375 | 0.386 | 3.8203e-13 | 0.0030035 | 4.429e-16 | 0 | 0 | 4.429e-16 | 4.2375
21536 | 20 | 95 | 80 | 4.2375 | 0.386 | 3.8203e-13 | 0.0030035 | 4.429e-16 | 0 | 0 | 4.429e-16 | 4.2375
21537 | 20 | 95 | 80 | 4.2375 | 0.386 | 3.8203e-13 | 0.0030035 | 4.429e-16 | 0 | 0 | 4.429e-16 | 4.2375
21538 | 20 | 95 | 80 | 4.2375 | 0.386 | 3.8203e-13 | 0.0030035 | 4.429e-16 | 0 | 0 | 4.429e-16 | 4.2375
21539 | 20 | 95 | 80 | 4.2375 | 0.386 | 3.8203e-13 | 0.0030035 | 4.429e-16 | 0 | 0 | 4.429e-16 | 4.2375
21540 | 20 | 95 | 80 | 4.2375 | 0.386 | 3.8203e-13 | 0.0030035 | 4.429e-16 | 0 | 0 | 4.429e-16 | 4.2375
21541 | 20 | 95 | 80 | 4.2375 | 0.386 | 3.8203e-13 | 0.0030035 | 4.429e-16 | 0 | 0 | 4.429e-16 | 4.2375
21542 | 20 | 95 | 80 | 4.2375 | 0.386 | 3.8203e-13 | 0.0030035 | 4.429e-16 | 0 | 0 | 4.429e-16 | 4.2375
21543 | 20 | 95 | 80 | 4.2375 | 0.386 | 3.8203e-13 | 0.0030035 | 4.429e-16 | 0 | 0 | 4.429e-16 | 4.2375
21544 | 20 | 95 | 80 | 4.2375 | 0.386 | 3.8203e-13 | 0.0030035 | 4.429e-16 | 0 | 0 | 4.429e-16 | 4.2375
21545 | 20 | 95 | 80 | 4.2375 | 0.386 | 3.8203e-13 | 0.0030035 | 4.429e-16 | 0 | 0 | 4.429e-16 | 4.2375
21546 | 20 | 95 | 80 | 4.2375 | 0.386 | 3.8203e-13 | 0.0030035 | 4.429e-16 | 0 | 0 | 4.429e-16 | 4.2375
21547 | 20 | 95 | 80 | 4.2375 | 0.386 | 3.8203e-13 | 0.0030035 | 4.429e-16 | 0 | 0 | 4.429e-16 | 4.2375
21548 | 20 | 95 | 80 | 4.2375 | 0.386 | 3.8203e-13 | 0.0030035 | 4.429e-16 | 0 | 0 | 4.429e-16 | 4.2375
21549 | 20 | 95 | 80 | 4.2375 | 0.386 | 3.8203e-13 | 0.0030035 | 4.429e-16 | 0 | 0 | 4.429e-16 | 4.2375
21550 | 20 | 95 | 80 | 4.2375 | 0.386 | 3.8203e-13 | 0.0030035 | 4.429e-16 | 0 | 0 | 4.429e-16 | 4.2375
21551 | 20 | 95 | 80 | 4.2375 | 0.386 | 3.8203e-13 | 0.0030035 | 4.429e-16 | 0 | 0 | 4.429e-16 | 4.2375
21552 | 20 | 95 | 80 | 4.2375 | 0.386 | 3.8203e-13 | 0.0030035 | 4.429e-16 | 0 | 0 | 4.429e-16 | 4.2375
21553 | 20 | 95 | 80 | 4.2375 | 0.386 | 3.8203e-13 | 0.0030035 | 4.429e-16 | 0 | 0 | 4.429e-16 | 4.2375
21554 | 20 | 95 | 80 | 4.2375 | 0.386 | 3.8203e-13 | 0.0030035 | 4.429e-16 | 0 | 0 | 4.429e-16 | 4.2375
21555 | 20 | 95 | 80 | 4.2375 | 0.386 | 3.8203e-13 | 0.0030035 | 4.429e-16 | 0 | 0 | 4.429e-16 | 4.2375
21556 | 20 | 95 | 80 | 4.2375 | 0.386 | 3.8203e-13 | 0.0030035 | 4.429e-16 | 0 | 0 | 4.429e-16 | 4.2375
21557 | 20 | 95 | 80 | 4.2375 | 0.386 | 3.8203e-13 | 0.0030035 | 4.429e-16 | 0 | 0 | 4.429e-16 | 4.2375
21558 | 20 | 95 | 80 | 4.2375 | 0.386 | 3.8203e-13 | 0.0030035 | 4.429e-16 | 0 | 0 | 4.429e-16 | 4.2375
21559 | 20 | 95 | 80 | 4.2375 | 0.386 | 3.8203e-13 | 0.0030035 | 4.429e-16 | 0 | 0 | 4.429e-16 | 4.2375
21560 | 20 | 95 | 80 | 4.2375 | 0.386 | 3.8203e-13 | 0.0030035 | 4.429e-16 | 0 | 0 | 4.429e-16 | 4.2375
21561 | 20 | 95 | 80 | 4.2375 | 0.386 | 3.8203e-13 | 0.0030035 | 4.429e-16 | 0 | 0 | 4.429e-16 | 4.2375
21562 | 20 | 95 | 80 | 4.2375 | 0.386 | 3.8203e-13 | 0.0030035 | 4.429e-16 | 0 | 0 | 4.429e-16 | 4.2375
21563 | 20 | 95 | 80 | 4.2375 | 0.386 | 3.8203e-13 | 0.0030035 | 4.429e-16 | 0 | 0 | 4.429e-16 | 4.2375
21564 | 20 | 95 | 80 | 4.2375 | 0.386 | 3.8203e-13 | 0.0030035 | 4.429e-16 | 0 | 0 | 4.429e-16 | 4.2375
21565 | 20 | 95 | 80 | 4.2375 | 0.386 | 3.8203e-13 | 0.0030035 | 4.429e-16 | 0 | 0 | 4.429e-16 | 4.2375
21566 | 20 | 95 | 80 | 4.2375 | 0.386 | 3.8203e-13 | 0.0030035 | 4.429e-16 | 0 | 0 | 4.429e-16 | 4.2375
21567 | 20 | 95 | 80 | 4.2375 | 0.386 | 3.8203e-13 | 0.0030035 | 4.429e-16 | 0 | 0 | 4.429e-16 | 4.2375
21568 | 20 | 95 | 80 | 4.2375 | 0.386 | 3.8203e-13 | 0.0030035 | 4.429e-16 | 0 | 0 | 4.429e-16 | 4.2375
21569 | 20 | 95 | 80 | 4.2375 | 0.386 | 3.8203e-13 | 0.0030035 | 4.429e-16 | 0 | 0 | 4.429e-16 | 4.2375
21570 | 20 | 95 | 80 | 4.2375 | 0.386 | 3.8203e-13 | 0.0030035 | 4.429e-16 | 0 | 0 | 4.429e-16 | 4.2375
21571 | 20 | 95 | 80 | 4.2375 | 0.386 | 3.8203e-13 | 0.0030035 | 4.429e-16 | 0 | 0 | 4.429e-16 | 4.2375
21572 | 20 | 95 | 80 | 4.2375 | 0.386 | 3.8203e-13 | 0.0030035 | 4.429e-16 | 0 | 0 | 4.429e-16 | 4.2375
21573 | 20 | 95 | 80 | 4.2375 | 0.386 | 3.8203e-13 | 0.0030035 | 4.429e-16 | 0 | 0 | 4.429e-16 | 4.2375
21574 | 20 | 95 | 80 | 4.2375 | 0.386 | 3.8203e-13 | 0.0030035 | 4.429e-16 | 0 | 0 | 4.429e-16 | 4.2375
21575 | 20 | 95 | 80 | 4.2375 | 0.386 | 3.8203e-13 | 0.0030035 | 4.429e-16 | 0 | 0 | 4.429e-16 | 4.2375
21576 | 20 | 95 | 80 | 4.2375 | 0.386 | 3.8203e-13 | 0.0030035 | 4.429e-16 | 0 | 0 | 4.429e-16 | 4.2375
21577 | 20 | 95 | 80 | 4.2375 | 0.386 | 3.8203e-13 | 0.0030035 | 4.429e-16 | 0 | 0 | 4.429e-16 | 4.2375
21578 | 20 | 95 | 80 | 4.2375 | 0.386 | 3.8203e-13 | 0.0030035 | 4.429e-16 | 0 | 0 | 4.429e-16 | 4.2375
21579 | 20 | 95 | 80 | 4.2375 | 0.386 | 3.8203e-13 | 0.0030035 | 4.429e-16 | 0 | 0 | 4.429e-16 | 4.2375
21580 | 20 | 95 | 80 | 4.2375 | 0.386 | 3.8203e-13 | 0.0030035 | 4.429e-16 | 0 | 0 | 4.429e-16 | 4.2375
21581 | 20 | 95 | 80 | 4.2375 | 0.386 | 3.8203e-13 | 0.0030035 | 4.429e-16 | 0 | 0 | 4.429e-16 | 4.2375
21582 | 20 | 95 | 80 | 4.2375 | 0.386 | 3.8203e-13 | 0.0030035 | 4.429e-16 | 0 | 0 | 4.429e-16 | 4.2375
21583 | 20 | 95 | 80 | 4.2375 | 0.386 | 3.8203e-13 | 0.0030035 | 4.429e-16 | 0 | 0 | 4.429e-16 | 4.2375
21584 | 20 | 95 | 80 | 4.2375 | 0.386 | 3.8203e-13 | 0.0030035 | 4.429e-16 | 0 | 0 | 4.429e-16 | 4.2375
21585 | 20 | 95 | 80 | 4.2375 | 0.386 | 3.8203e-13 | 0.0030035 | 4.429e-16 | 0 | 0 | 4.429e-16 | 4.2375
21586 | 20 | 95 | 80 | 4.2375 | 0.386 | 3.8203e-13 | 0.0030035 | 4.429e-16 | 0 | 0 | 4.429e-16 | 4.2375
21587 | 20 | 95 | 80 | 4.2375 | 0.386 | 3.8203e-13 | 0.0030035 | 4.429e-16 | 0 | 0 | 4.429e-16 | 4.2375
21588 | 20 | 95 | 80 | 4.2375 | 0.386 | 3.8203e-13 | 0.0030035 | 4.429e-16 | 0 | 0 | 4.429e-16 | 4.2375
21589 | 20 | 95 | 80 | 4.2375 | 0.386 | 3.8203e-13 | 0.0030035 | 4.429e-16 | 0 | 0 | 4.429e-16 | 4.2375
21590 | 20 | 95 | 80 | 4.2375 | 0.386 | 3.8203e-13 | 0.0030035 | 4.429e-16 | 0 | 0 | 4.429e-16 | 4.2375
21591 | 20 | 95 | 80 | 4.2375 | 0.386 | 3.8203e-13 | 0.0030035 | 4.429e-16 | 0 | 0 | 4.429e-16 | 4.2375
21592 | 20 | 95 | 80 | 4.2375 | 0.386 | 3.8203e-13 | 0.0030035 | 4.429e-16 | 0 | 0 | 4.429e-16 | 4.2375
21593 | 20 | 95 | 80 | 4.2375 | 0.386 | 3.8203e-13 | 0.0030035 | 4.429e-16 | 0 | 0 | 4.429e-16 | 4.2375
21594 | 20 | 95 | 80 | 4.2375 | 0.386 | 3.8203e-13 | 0.0030035 | 4.429e-16 | 0 | 0 | 4.429e-16 | 4.2375
21595 | 20 | 95 | 80 | 4.2375 | 0.386 | 3.8203e-13 | 0.0030035 | 4.429e-16 | 0 | 0 | 4.429e-16 | 4.2375
21596 | 20 | 95 | 80 | 4.2375 | 0.386 | 3.8203e-13 | 0.0030035 | 4.429e-16 | 0 | 0 | 4.429e-16 | 4.2375
21597 | 20 | 95 | 80 | 4.2375 | 0.386 | 3.8203e-13 | 0.0030035 | 4.429e-16 | 0 | 0 | 4.429e-16 | 4.2375
21598 | 20 | 95 | 80 | 4.2375 | 0.386 | 3.8203e-13 | 0.0030035 | 4.429e-16 | 0 | 0 | 4.429e-16 | 4.2375
21599 | 20 | 95 | 80 | 4.2375 | 0.386 | 3.8203e-13 | 0.0030035 | 4.429e-16 | 0 | 0 | 4.429e-16 | 4.2375
21600 | 20 | 95 | 80 | 4.2375 | 0.386 | 3.8203e-13 | 0.0030035 | 4.429e-16 | 0 | 0 | 4.429e-16 | 4.2375
21601 | 20 | 95 | 80 | 4.2375 | 0.386 | 3.8203e-13 | 0.0030035 | 4.429e-16 | 0 | 0 | 4.429e-16 | 4.2375
21602 | 20 | 95 | 80 | 4.2375 | 0.386 | 3.8203e-13 | 0.0030035 | 4.429e-16 | 0 | 0 | 4.429e-16 | 4.2375
21603 | 20 | 95 | 80 | 4.2375 | 0.386 | 3.8203e-13 | 0.0030035 | 4.429e-16 | 0 | 0 | 4.429e-16 | 4.2375
21604 | 20 | 95 | 80 | 4.2375 | 0.386 | 3.8203e-13 | 0.0030035 | 4.429e-16 | 0 | 0 | 4.429e-16 | 4.2375
21605 | 20 | 95 | 80 | 4.2375 | 0.386 | 3.8203e-13 | 0.0030035 | 4.429e-16 | 0 | 0 | 4.429e-16 | 4.2375
21606 | 20 | 95 | 80 | 4.2375 | 0.386 | 3.8203e-13 | 0.0030035 | 4.429e-16 | 0 | 0 | 4.429e-16 | 4.2375
21607 | 20 | 95 | 80 | 4.2375 | 0.386 | 3.8203e-13 | 0.0030035 | 4.429e-16 | 0 | 0 | 4.429e-16 | 4.2375
21608 | 20 | 95 | 80 | 4.2375 | 0.386 | 3.8203e-13 | 0.0030035 | 4.429e-16 | 0 | 0 | 4.429e-16 | 4.2375
21609 | 20 | 95 | 80 | 4.2375 | 0.386 | 3.8203e-13 | 0.0030035 | 4.429e-16 | 0 | 0 | 4.429e-16 | 4.2375
21610 | 20 | 95 | 80 | 4.2375 | 0.386 | 3.8203e-13 | 0.0030035 | 4.429e-16 | 0 | 0 | 4.429e-16 | 4.2375
21611 | 20 | 95 | 80 | 4.2375 | 0.386 | 3.8203e-13 | 0.0030035 | 4.429e-16 | 0 | 0 | 4.429e-16 | 4.2375
21612 | 20 | 95 | 80 | 4.2375 | 0.386 | 3.8203e-13 | 0.0030035 | 4.429e-16 | 0 | 0 | 4.429e-16 | 4.2375
21613 | 20 | 95 | 80 | 4.2375 | 0.386 | 3.8203e-13 | 0.0030035 | 4.429e-16 | 0 | 0 | 4.429e-16 | 4.2375
21614 | 20 | 95 | 80 | 4.2375 | 0.386 | 3.8203e-13 | 0.0030035 | 4.429e-16 | 0 | 0 | 4.429e-16 | 4.2375
21615 | 20 | 95 | 80 | 4.2375 | 0.386 | 3.8203e-13 | 0.0030035 | 4.429e-16 | 0 | 0 | 4.429e-16 | 4.2375
21616 | 20 | 95 | 80 | 4.2375 | 0.386 | 3.8203e-13 | 0.0030035 | 4.429e-16 | 0 | 0 | 4.429e-16 | 4.2375
21617 | 20 | 95 | 80 | 4.2375 | 0.386 | 3.8203e-13 | 0.0030035 | 4.429e-16 | 0 | 0 | 4.429e-16 | 4.2375
21618 | 20 | 95 | 80 | 4.2375 | 0.386 | 3.8203e-13 | 0.0030035 | 4.429e-16 | 0 | 0 | 4.429e-16 | 4.2375
21619 | 20 | 95 | 80 | 4.2375 | 0.386 | 3.8203e-13 | 0.0030035 | 4.429e-16 | 0 | 0 | 4.429e-16 | 4.2375
21620 | 20 | 95 | 80 | 4.2375 | 0.386 | 3.8203e-13 | 0.0030035 | 4.429e-16 | 0 | 0 | 4.429e-16 | 4.2375
21621 | 20 | 95 | 80 | 4.2375 | 0.386 | 3.8203e-13 | 0.0030035 | 4.429e-16 | 0 | 0 | 4.429e-16 | 4.2375
21622 | 20 | 95 | 80 | 4.2375 | 0.386 | 3.8203e-13 | 0.0030035 | 4.429e-16 | 0 | 0 | 4.429e-16 | 4.2375
21623 | 20 | 95 | 80 | 4.2375 | 0.386 | 3.8203e-13 | 0.0030035 | 4.429e-16 | 0 | 0 | 4.429e-16 | 4.2375
21624 | 20 | 95 | 80 | 4.2375 | 0.386 | 3.8203e-13 | 0.0030035 | 4.429e-16 | 0 | 0 | 4.429e-16 | 4.2375
21625 | 20 | 95 | 80 | 4.2375 | 0.386 | 3.8203e-13 | 0.0030035 | 4.429e-16 | 0 | 0 | 4.429e-16 | 4.2375
21626 | 20 | 95 | 80 | 4.2375 | 0.386 | 3.8203e-13 | 0.0030035 | 4.429e-16 | 0 | 0 | 4.429e-16 | 4.2375
21627 | 20 | 95 | 80 | 4.2375 | 0.386 | 3.8203e-13 | 0.0030035 | 4.429e-16 | 0 | 0 | 4.429e-16 | 4.2375
21628 | 20 | 95 | 80 | 4.2375 | 0.386 | 3.8203e-13 | 0.0030035 | 4.429e-16 | 0 | 0 | 4.429e-16 | 4.2375
21629 | 20 | 95 | 80 | 4.2375 | 0.386 | 3.8203e-13 | 0.0030035 | 4.429e-16 | 0 | 0 | 4.429e-16 | 4.2375
21630 | 20 | 95 | 80 | 4.2375 | 0.386 | 3.8203e-13 | 0.0030035 | 4.429e-16 | 0 | 0 | 4.429e-16 | 4.2375
21631 | 20 | 95 | 80 | 4.2375 | 0.386 | 3.8203e-13 | 0.0030035 | 4.429e-16 | 0 | 0 | 4.429e-16 | 4.2375
21632 | 20 | 95 | 80 | 4.2375 | 0.386 | 3.8203e-13 | 0.0030035 | 4.429e-16 | 0 | 0 | 4.429e-16 | 4.2375
21633 | 20 | 95 | 80 | 4.2375 | 0.386 | 3.8203e-13 | 0.0030035 | 4.429e-16 | 0 | 0 | 4.429e-16 | 4.2375
21634 | 20 | 95 | 80 | 4.2375 | 0.386 | 3.8203e-13 | 0.0030035 | 4.429e-16 | 0 | 0 | 4.429e-16 | 4.2375
21635 | 20 | 95 | 80 | 4.2375 | 0.386 | 3.8203e-13 | 0.0030035 | 4.429e-16 | 0 | 0 | 4.429e-16 | 4.2375
21636 | 20 | 95 | 80 | 4.2375 | 0.386 | 3.8203e-13 | 0.0030035 | 4.429e-16 | 0 | 0 | 4.429e-16 | 4.2375
21637 | 20 | 95 | 80 | 4.2375 | 0.386 | 3.8203e-13 | 0.0030035 | 4.429e-16 | 0 | 0 | 4.429e-16 | 4.2375
21638 | 20 | 95 | 80 | 4.2375 | 0.386 | 3.8203e-13 | 0.0030035 | 4.429e-16 | 0 | 0 | 4.429e-16 | 4.2375
21639 | 20 | 95 | 80 | 4.2375 | 0.386 | 3.8203e-13 | 0.0030035 | 4.429e-16 | 0 | 0 | 4.429e-16 | 4.2375
21640 | 20 | 95 | 80 | 4.2375 | 0.386 | 3.8203e-13 | 0.0030035 | 4.429e-16 | 0 | 0 | 4.429e-16 | 4.2375
21641 | 20 | 95 | 80 | 4.2375 | 0.386 | 3.8203e-13 | 0.0030035 | 4.429e-16 | 0 | 0 | 4.429e-16 | 4.2375
21642 | 20 | 95 | 80 | 4.2375 | 0.386 | 3.8203e-13 | 0.0030035 | 4.429e-16 | 0 | 0 | 4.429e-16 | 4.2375
21643 | 20 | 95 | 80 | 4.2375 | 0.386 | 3.8203e-13 | 0.0030035 | 4.429e-16 | 0 | 0 | 4.429e-16 | 4.2375
21644 | 20 | 95 | 80 | 4.2375 | 0.386 | 3.8203e-13 | 0.0030035 | 4.429e-16 | 0 | 0 | 4.429e-16 | 4.2375
21645 | 20 | 95 | 80 | 4.2375 | 0.386 | 3.8203e-13 | 0.0030035 | 4.429e-16 | 0 | 0 | 4.429e-16 | 4.2375
21646 | 20 | 95 | 80 | 4.2375 | 0.386 | 3.8203e-13 | 0.0030035 | 4.429e-16 | 0 | 0 | 4.429e-16 | 4.2375
21647 | 20 | 95 | 80 | 4.2375 | 0.386 | 3.8203e-13 | 0.0030035 | 4.429e-16 | 0 | 0 | 4.429e-16 | 4.2375
21648 | 20 | 95 | 80 | 4.2375 | 0.386 | 3.8203e-13 | 0.0030035 | 4.429e-16 | 0 | 0 | 4.429e-16 | 4.2375
21649 | 20 | 95 | 80 | 4.2375 | 0.386 | 3.8203e-13 | 0.0030035 | 4.429e-16 | 0 | 0 | 4.429e-16 | 4.2375
21650 | 20 | 95 | 80 | 4.2375 | 0.386 | 3.8203e-13 | 0.0030035 | 4.429e-16 | 0 | 0 | 4.429e-16 | 4.2375
21651 | 20 | 95 | 80 | 4.2375 | 0.386 | 3.8203e-13 | 0.0030035 | 4.429e-16 | 0 | 0 | 4.429e-16 | 4.2375
21652 | 20 | 95 | 80 | 4.2375 | 0.386 | 3.8203e-13 | 0.0030035 | 4.429e-16 | 0 | 0 | 4.429e-16 | 4.2375
21653 | 20 | 95 | 80 | 4.2375 | 0.386 | 3.8203e-13 | 0.0030035 | 4.429e-16 | 0 | 0 | 4.429e-16 | 4.2375
21654 | 20 | 95 | 80 | 4.2375 | 0.386 | 3.8203e-13 | 0.0030035 | 4.429e-16 | 0 | 0 | 4.429e-16 | 4.2375
21655 | 20 | 95 | 80 | 4.2375 | 0.386 | 3.8203e-13 | 0.0030035 | 4.429e-16 | 0 | 0 | 4.429e-16 | 4.2375
21656 | 20 | 95 | 80 | 4.2375 | 0.386 | 3.8203e-13 | 0.0030035 | 4.429e-16 | 0 | 0 | 4.429e-16 | 4.2375
21657 | 20 | 95 | 80 | 4.2375 | 0.386 | 3.8203e-13 | 0.0030035 | 4.429e-16 | 0 | 0 | 4.429e-16 | 4.2375
21658 | 20 | 95 | 80 | 4.2375 | 0.386 | 3.8203e-13 | 0.0030035 | 4.429e-16 | 0 | 0 | 4.429e-16 | 4.2375
21659 | 20 | 95 | 80 | 4.2375 | 0.386 | 3.8203e-13 | 0.0030035 | 4.429e-16 | 0 | 0 | 4.429e-16 | 4.2375
21660 | 20 | 95 | 80 | 4.2375 | 0.386 | 3.8203e-13 | 0.0030035 | 4.429e-16 | 0 | 0 | 4.429e-16 | 4.2375
21661 | 20 | 95 | 80 | 4.2375 | 0.386 | 3.8203e-13 | 0.0030035 | 4.429e-16 | 0 | 0 | 4.429e-16 | 4.2375
21662 | 20 | 95 | 80 | 4.2375 | 0.386 | 3.8203e-13 | 0.0030035 | 4.429e-16 | 0 | 0 | 4.429e-16 | 4.2375
21663 | 20 | 95 | 80 | 4.2375 | 0.386 | 3.8203e-13 | 0.0030035 | 4.429e-16 | 0 | 0 | 4.429e-16 | 4.2375
21664 | 20 | 95 | 80 | 4.2375 | 0.386 | 3.8203e-13 | 0.0030035 | 4.429e-16 | 0 | 0 | 4.429e-16 | 4.2375
21665 | 20 | 95 | 80 | 4.2375 | 0.386 | 3.8203e-13 | 0.0030035 | 4.429e-16 | 0 | 0 | 4.429e-16 | 4.2375
21666 | 20 | 95 | 80 | 4.2375 | 0.386 | 3.8203e-13 | 0.0030035 | 4.429e-16 | 0 | 0 | 4.429e-16 | 4.2375
21667 | 20 | 95 | 80 | 4.2375 | 0.386 | 3.8203e-13 | 0.0030035 | 4.429e-16 | 0 | 0 | 4.429e-16 | 4.2375
21668 | 20 | 95 | 80 | 4.2375 | 0.386 | 3.8203e-13 | 0.0030035 | 4.429e-16 | 0 | 0 | 4.429e-16 | 4.2375
21669 | 20 | 95 | 80 | 4.2375 | 0.386 | 3.8203e-13 | 0.0030035 | 4.429e-16 | 0 | 0 | 4.429e-16 | 4.2375
21670 | 20 | 95 | 80 | 4.2375 | 0.386 | 3.8203e-13 | 0.0030035 | 4.429e-16 | 0 | 0 | 4.429e-16 | 4.2375
21671 | 20 | 95 | 80 | 4.2375 | 0.386 | 3.8203e-13 | 0.0030035 | 4.429e-16 | 0 | 0 | 4.429e-16 | 4.2375
21672 | 20 | 95 | 80 | 4.2375 | 0.386 | 3.8203e-13 | 0.0030035 | 4.429e-16 | 0 | 0 | 4.429e-16 | 4.2375
21673 | 20 | 95 | 80 | 4.2375 | 0.386 | 3.8203e-13 | 0.0030035 | 4.429e-16 | 0 | 0 | 4.429e-16 | 4.2375
21674 | 20 | 95 | 80 | 4.2375 | 0.386 | 3.8203e-13 | 0.0030035 | 4.429e-16 | 0 | 0 | 4.429e-16 | 4.2375
21675 | 20 | 95 | 80 | 4.2375 | 0.386 | 3.8203e-13 | 0.0030035 | 4.429e-16 | 0 | 0 | 4.429e-16 | 4.2375
21676 | 20 | 95 | 80 | 4.2375 | 0.386 | 3.8203e-13 | 0.0030035 | 4.429e-16 | 0 | 0 | 4.429e-16 | 4.2375
21677 | 20 | 95 | 80 | 4.2375 | 0.386 | 3.8203e-13 | 0.0030035 | 4.429e-16 | 0 | 0 | 4.429e-16 | 4.2375
21678 | 20 | 95 | 80 | 4.2375 | 0.386 | 3.8203e-13 | 0.0030035 | 4.429e-16 | 0 | 0 | 4.429e-16 | 4.2375
21679 | 20 | 95 | 80 | 4.2375 | 0.386 | 3.8203e-13 | 0.0030035 | 4.429e-16 | 0 | 0 | 4.429e-16 | 4.2375
21680 | 20 | 95 | 80 | 4.2375 | 0.386 | 3.8203e-13 | 0.0030035 | 4.429e-16 | 0 | 0 | 4.429e-16 | 4.2375
21681 | 20 | 95 | 80 | 4.2375 | 0.386 | 3.8203e-13 | 0.0030035 | 4.429e-16 | 0 | 0 | 4.429e-16 | 4.2375
21682 | 20 | 95 | 80 | 4.2375 | 0.386 | 3.8203e-13 | 0.0030035 | 4.429e-16 | 0 | 0 | 4.429e-16 | 4.2375
21683 | 20 | 95 | 80 | 4.2375 | 0.386 | 3.8203e-13 | 0.0030035 | 4.429e-16 | 0 | 0 | 4.429e-16 | 4.2375
21684 | 20 | 95 | 80 | 4.2375 | 0.386 | 3.8203e-13 | 0.0030035 | 4.429e-16 | 0 | 0 | 4.429e-16 | 4.2375
21685 | 20 | 95 | 80 | 4.2375 | 0.386 | 3.8203e-13 | 0.0030035 | 4.429e-16 | 0 | 0 | 4.429e-16 | 4.2375
21686 | 20 | 95 | 80 | 4.2375 | 0.386 | 3.8203e-13 | 0.0030035 | 4.429e-16 | 0 | 0 | 4.429e-16 | 4.2375
21687 | 20 | 95 | 80 | 4.2375 | 0.386 | 3.8203e-13 | 0.0030035 | 4.429e-16 | 0 | 0 | 4.429e-16 | 4.2375
21688 | 20 | 95 | 80 | 4.2375 | 0.386 | 3.8203e-13 | 0.0030035 | 4.429e-16 | 0 | 0 | 4.429e-16 | 4.2375
21689 | 20 | 95 | 80 | 4.2375 | 0.386 | 3.8203e-13 | 0.0030035 | 4.429e-16 | 0 | 0 | 4.429e-16 | 4.2375
21690 | 20 | 95 | 80 | 4.2375 | 0.386 | 3.8203e-13 | 0.0030035 | 4.429e-16 | 0 | 0 | 4.429e-16 | 4.2375
21691 | 20 | 95 | 80 | 4.2375 | 0.386 | 3.8203e-13 | 0.0030035 | 4.429e-16 | 0 | 0 | 4.429e-16 | 4.2375
21692 | 20 | 95 | 80 | 4.2375 | 0.386 | 3.8203e-13 | 0.0030035 | 4.429e-16 | 0 | 0 | 4.429e-16 | 4.2375
21693 | 20 | 95 | 80 | 4.2375 | 0.386 | 3.8203e-13 | 0.0030035 | 4.429e-16 | 0 | 0 | 4.429e-16 | 4.2375
21694 | 20 | 95 | 80 | 4.2375 | 0.386 | 3.8203e-13 | 0.0030035 | 4.429e-16 | 0 | 0 | 4.429e-16 | 4.2375
21695 | 20 | 95 | 80 | 4.2375 | 0.386 | 3.8203e-13 | 0.0030035 | 4.429e-16 | 0 | 0 | 4.429e-16 | 4.2375
21696 | 20 | 95 | 80 | 4.2375 | 0.386 | 3.8203e-13 | 0.0030035 | 4.429e-16 | 0 | 0 | 4.429e-16 | 4.2375
21697 | 20 | 95 | 80 | 4.2375 | 0.386 | 3.8203e-13 | 0.0030035 | 4.429e-16 | 0 | 0 | 4.429e-16 | 4.2375
21698 | 20 | 95 | 80 | 4.2375 | 0.386 | 3.8203e-13 | 0.0030035 | 4.429e-16 | 0 | 0 | 4.429e-16 | 4.2375
21699 | 20 | 95 | 80 | 4.2375 | 0.386 | 3.8203e-13 | 0.0030035 | 4.429e-16 | 0 | 0 | 4.429e-16 | 4.2375
21700 | 20 | 95 | 80 | 4.2375 | 0.386 | 3.8203e-13 | 0.0030035 | 4.429e-16 | 0 | 0 | 4.429e-16 | 4.2375
21701 | 20 | 95 | 80 | 4.2375 | 0.386 | 3.8203e-13 | 0.0030035 | 4.429e-16 | 0 | 0 | 4.429e-16 | 4.2375
21702 | 20 | 95 | 80 | 4.2375 | 0.386 | 3.8203e-13 | 0.0030035 | 4.429e-16 | 0 | 0 | 4.429e-16 | 4.2375
21703 | 20 | 95 | 80 | 4.2375 | 0.386 | 3.8203e-13 | 0.0030035 | 4.429e-16 | 0 | 0 | 4.429e-16 | 4.2375
21704 | 20 | 95 | 80 | 4.2375 | 0.386 | 3.8203e-13 | 0.0030035 | 4.429e-16 | 0 | 0 | 4.429e-16 | 4.2375
21705 | 20 | 95 | 80 | 4.2375 | 0.386 | 3.8203e-13 | 0.0030035 | 4.429e-16 | 0 | 0 | 4.429e-16 | 4.2375
21706 | 20 | 95 | 80 | 4.2375 | 0.386 | 3.8203e-13 | 0.0030035 | 4.429e-16 | 0 | 0 | 4.429e-16 | 4.2375
21707 | 20 | 95 | 80 | 4.2375 | 0.386 | 3.8203e-13 | 0.0030035 | 4.429e-16 | 0 | 0 | 4.429e-16 | 4.2375
21708 | 20 | 95 | 80 | 4.2375 | 0.386 | 3.8203e-13 | 0.0030035 | 4.429e-16 | 0 | 0 | 4.429e-16 | 4.2375
21709 | 20 | 95 | 80 | 4.2375 | 0.386 | 3.8203e-13 | 0.0030035 | 4.429e-16 | 0 | 0 | 4.429e-16 | 4.2375
21710 | 20 | 95 | 80 | 4.2375 | 0.386 | 3.8203e-13 | 0.0030035 | 4.429e-16 | 0 | 0 | 4.429e-16 | 4.2375
21711 | 20 | 95 | 80 | 4.2375 | 0.386 | 3.8203e-13 | 0.0030035 | 4.429e-16 | 0 | 0 | 4.429e-16 | 4.2375
21712 | 20 | 95 | 80 | 4.2375 | 0.386 | 3.8203e-13 | 0.0030035 | 4.429e-16 | 0 | 0 | 4.429e-16 | 4.2375
21713 | 20 | 95 | 80 | 4.2375 | 0.386 | 3.8203e-13 | 0.0030035 | 4.429e-16 | 0 | 0 | 4.429e-16 | 4.2375
21714 | 20 | 95 | 80 | 4.2375 | 0.386 | 3.8203e-13 | 0.0030035 | 4.429e-16 | 0 | 0 | 4.429e-16 | 4.2375
21715 | 20 | 95 | 80 | 4.2375 | 0.386 | 3.8203e-13 | 0.0030035 | 4.429e-16 | 0 | 0 | 4.429e-16 | 4.2375
21716 | 20 | 95 | 80 | 4.2375 | 0.386 | 3.8203e-13 | 0.0030035 | 4.429e-16 | 0 | 0 | 4.429e-16 | 4.2375
21717 | 20 | 95 | 80 | 4.2375 | 0.386 | 3.8203e-13 | 0.0030035 | 4.429e-16 | 0 | 0 | 4.429e-16 | 4.2375
21718 | 20 | 95 | 80 | 4.2375 | 0.386 | 3.8203e-13 | 0.0030035 | 4.429e-16 | 0 | 0 | 4.429e-16 | 4.2375
21719 | 20 | 95 | 80 | 4.2375 | 0.386 | 3.8203e-13 | 0.0030035 | 4.429e-16 | 0 | 0 | 4.429e-16 | 4.2375
21720 | 20 | 95 | 80 | 4.2375 | 0.386 | 3.8203e-13 | 0.0030035 | 4.429e-16 | 0 | 0 | 4.429e-16 | 4.2375
21721 | 20 | 95 | 80 | 4.2375 | 0.386 | 3.8203e-13 | 0.0030035 | 4.429e-16 | 0 | 0 | 4.429e-16 | 4.2375
21722 | 20 | 95 | 80 | 4.2375 | 0.386 | 3.8203e-13 | 0.0030035 | 4.429e-16 | 0 | 0 | 4.429e-16 | 4.2375
21723 | 20 | 95 | 80 | 4.2375 | 0.386 | 3.8203e-13 | 0.0030035 | 4.429e-16 | 0 | 0 | 4.429e-16 | 4.2375
21724 | 20 | 95 | 80 | 4.2375 | 0.386 | 3.8203e-13 | 0.0030035 | 4.429e-16 | 0 | 0 | 4.429e-16 | 4.2375
21725 | 20 | 95 | 80 | 4.2375 | 0.386 | 3.8203e-13 | 0.0030035 | 4.429e-16 | 0 | 0 | 4.429e-16 | 4.2375
21726 | 20 | 95 | 80 | 4.2375 | 0.386 | 3.8203e-13 | 0.0030035 | 4.429e-16 | 0 | 0 | 4.429e-16 | 4.2375
21727 | 20 | 95 | 80 | 4.2375 | 0.386 | 3.8203e-13 | 0.0030035 | 4.429e-16 | 0 | 0 | 4.429e-16 | 4.2375
21728 | 20 | 95 | 80 | 4.2375 | 0.386 | 3.8203e-13 | 0.0030035 | 4.429e-16 | 0 | 0 | 4.429e-16 | 4.2375
21729 | 20 | 95 | 80 | 4.2375 | 0.386 | 3.8203e-13 | 0.0030035 | 4.429e-16 | 0 | 0 | 4.429e-16 | 4.2375
21730 | 20 | 95 | 80 | 4.2375 | 0.386 | 3.8203e-13 | 0.0030035 | 4.429e-16 | 0 | 0 | 4.429e-16 | 4.2375
21731 | 20 | 95 | 80 | 4.2375 | 0.386 | 3.8203e-13 | 0.0030035 | 4.429e-16 | 0 | 0 | 4.429e-16 | 4.2375
21732 | 20 | 95 | 80 | 4.2375 | 0.386 | 3.8203e-13 | 0.0030035 | 4.429e-16 | 0 | 0 | 4.429e-16 | 4.2375
21733 | 20 | 95 | 80 | 4.2375 | 0.386 | 3.8203e-13 | 0.0030035 | 4.429e-16 | 0 | 0 | 4.429e-16 | 4.2375
21734 | 20 | 95 | 80 | 4.2375 | 0.386 | 3.8203e-13 | 0.0030035 | 4.429e-16 | 0 | 0 | 4.429e-16 | 4.2375
21735 | 20 | 95 | 80 | 4.2375 | 0.386 | 3.8203e-13 | 0.0030035 | 4.429e-16 | 0 | 0 | 4.429e-16 | 4.2375
21736 | 20 | 95 | 80 | 4.2375 | 0.386 | 3.8203e-13 | 0.0030035 | 4.429e-16 | 0 | 0 | 4.429e-16 | 4.2375
21737 | 20 | 95 | 80 | 4.2375 | 0.386 | 3.8203e-13 | 0.0030035 | 4.429e-16 | 0 | 0 | 4.429e-16 | 4.2375
21738 | 20 | 95 | 80 | 4.2375 | 0.386 | 3.8203e-13 | 0.0030035 | 4.429e-16 | 0 | 0 | 4.429e-16 | 4.2375
21739 | 20 | 95 | 80 | 4.2375 | 0.386 | 3.8203e-13 | 0.0030035 | 4.429e-16 | 0 | 0 | 4.429e-16 | 4.2375
21740 | 20 | 95 | 80 | 4.2375 | 0.386 | 3.8203e-13 | 0.0030035 | 4.429e-16 | 0 | 0 | 4.429e-16 | 4.2375
21741 | 20 | 95 | 80 | 4.2375 | 0.386 | 3.8203e-13 | 0.0030035 | 4.429e-16 | 0 | 0 | 4.429e-16 | 4.2375
21742 | 20 | 95 | 80 | 4.2375 | 0.386 | 3.8203e-13 | 0.0030035 | 4.429e-16 | 0 | 0 | 4.429e-16 | 4.2375
21743 | 20 | 95 | 80 | 4.2375 | 0.386 | 3.8203e-13 | 0.0030035 | 4.429e-16 | 0 | 0 | 4.429e-16 | 4.2375
21744 | 20 | 95 | 80 | 4.2375 | 0.386 | 3.8203e-13 | 0.0030035 | 4.429e-16 | 0 | 0 | 4.429e-16 | 4.2375
21745 | 20 | 95 | 80 | 4.2375 | 0.386 | 3.8203e-13 | 0.0030035 | 4.429e-16 | 0 | 0 | 4.429e-16 | 4.2375
21746 | 20 | 95 | 80 | 4.2375 | 0.386 | 3.8203e-13 | 0.0030035 | 4.429e-16 | 0 | 0 | 4.429e-16 | 4.2375
21747 | 20 | 95 | 80 | 4.2375 | 0.386 | 3.8203e-13 | 0.0030035 | 4.429e-16 | 0 | 0 | 4.429e-16 | 4.2375
21748 | 20 | 95 | 80 | 4.2375 | 0.386 | 3.8203e-13 | 0.0030035 | 4.429e-16 | 0 | 0 | 4.429e-16 | 4.2375
21749 | 20 | 95 | 80 | 4.2375 | 0.386 | 3.8203e-13 | 0.0030035 | 4.429e-16 | 0 | 0 | 4.429e-16 | 4.2375
21750 | 20 | 95 | 80 | 4.2375 | 0.386 | 3.8203e-13 | 0.0030035 | 4.429e-16 | 0 | 0 | 4.429e-16 | 4.2375
21751 | 20 | 95 | 80 | 4.2375 | 0.386 | 3.8203e-13 | 0.0030035 | 4.429e-16 | 0 | 0 | 4.429e-16 | 4.2375
21752 | 20 | 95 | 80 | 4.2375 | 0.386 | 3.8203e-13 | 0.0030035 | 4.429e-16 | 0 | 0 | 4.429e-16 | 4.2375
21753 | 20 | 95 | 80 | 4.2375 | 0.386 | 3.8203e-13 | 0.0030035 | 4.429e-16 | 0 | 0 | 4.429e-16 | 4.2375
21754 | 20 | 95 | 80 | 4.2375 | 0.386 | 3.8203e-13 | 0.0030035 | 4.429e-16 | 0 | 0 | 4.429e-16 | 4.2375
21755 | 20 | 95 | 80 | 4.2375 | 0.386 | 3.8203e-13 | 0.0030035 | 4.429e-16 | 0 | 0 | 4.429e-16 | 4.2375
21756 | 20 | 95 | 80 | 4.2375 | 0.386 | 3.8203e-13 | 0.0030035 | 4.429e-16 | 0 | 0 | 4.429e-16 | 4.2375
21757 | 20 | 95 | 80 | 4.2375 | 0.386 | 3.8203e-13 | 0.0030035 | 4.429e-16 | 0 | 0 | 4.429e-16 | 4.2375
21758 | 20 | 95 | 80 | 4.2375 | 0.386 | 3.8203e-13 | 0.0030035 | 4.429e-16 | 0 | 0 | 4.429e-16 | 4.2375
21759 | 20 | 95 | 80 | 4.2375 | 0.386 | 3.8203e-13 | 0.0030035 | 4.429e-16 | 0 | 0 | 4.429e-16 | 4.2375
21760 | 20 | 95 | 80 | 4.2375 | 0.386 | 3.8203e-13 | 0.0030035 | 4.429e-16 | 0 | 0 | 4.429e-16 | 4.2375
21761 | 20 | 95 | 80 | 4.2375 | 0.386 | 3.8203e-13 | 0.0030035 | 4.429e-16 | 0 | 0 | 4.429e-16 | 4.2375
21762 | 20 | 95 | 80 | 4.2375 | 0.386 | 3.8203e-13 | 0.0030035 | 4.429e-16 | 0 | 0 | 4.429e-16 | 4.2375
21763 | 20 | 95 | 80 | 4.2375 | 0.386 | 3.8203e-13 | 0.0030035 | 4.429e-16 | 0 | 0 | 4.429e-16 | 4.2375
21764 | 20 | 95 | 80 | 4.2375 | 0.386 | 3.8203e-13 | 0.0030035 | 4.429e-16 | 0 | 0 | 4.429e-16 | 4.2375
21765 | 20 | 95 | 80 | 4.2375 | 0.386 | 3.8203e-13 | 0.0030035 | 4.429e-16 | 0 | 0 | 4.429e-16 | 4.2375
21766 | 20 | 95 | 80 | 4.2375 | 0.386 | 3.8203e-13 | 0.0030035 | 4.429e-16 | 0 | 0 | 4.429e-16 | 4.2375
21767 | 20 | 95 | 80 | 4.2375 | 0.386 | 3.8203e-13 | 0.0030035 | 4.429e-16 | 0 | 0 | 4.429e-16 | 4.2375
21768 | 20 | 95 | 80 | 4.2375 | 0.386 | 3.8203e-13 | 0.0030035 | 4.429e-16 | 0 | 0 | 4.429e-16 | 4.2375
21769 | 20 | 95 | 80 | 4.2375 | 0.386 | 3.8203e-13 | 0.0030035 | 4.429e-16 | 0 | 0 | 4.429e-16 | 4.2375
21770 | 20 | 95 | 80 | 4.2375 | 0.386 | 3.8203e-13 | 0.0030035 | 4.429e-16 | 0 | 0 | 4.429e-16 | 4.2375
21771 | 20 | 95 | 80 | 4.2375 | 0.386 | 3.8203e-13 | 0.0030035 | 4.429e-16 | 0 | 0 | 4.429e-16 | 4.2375
21772 | 20 | 95 | 80 | 4.2375 | 0.386 | 3.8203e-13 | 0.0030035 | 4.429e-16 | 0 | 0 | 4.429e-16 | 4.2375
21773 | 20 | 95 | 80 | 4.2375 | 0.386 | 3.8203e-13 | 0.0030035 | 4.429e-16 | 0 | 0 | 4.429e-16 | 4.2375
21774 | 20 | 95 | 80 | 4.2375 | 0.386 | 3.8203e-13 | 0.0030035 | 4.429e-16 | 0 | 0 | 4.429e-16 | 4.2375
21775 | 20 | 95 | 80 | 4.2375 | 0.386 | 3.8203e-13 | 0.0030035 | 4.429e-16 | 0 | 0 | 4.429e-16 | 4.2375
21776 | 20 | 95 | 80 | 4.2375 | 0.386 | 3.8203e-13 | 0.0030035 | 4.429e-16 | 0 | 0 | 4.429e-16 | 4.2375
21777 | 20 | 95 | 80 | 4.2375 | 0.386 | 3.8203e-13 | 0.0030035 | 4.429e-16 | 0 | 0 | 4.429e-16 | 4.2375
21778 | 20 | 95 | 80 | 4.2375 | 0.386 | 3.8203e-13 | 0.0030035 | 4.429e-16 | 0 | 0 | 4.429e-16 | 4.2375
21779 | 20 | 95 | 80 | 4.2375 | 0.386 | 3.8203e-13 | 0.0030035 | 4.429e-16 | 0 | 0 | 4.429e-16 | 4.2375
21780 | 20 | 95 | 80 | 4.2375 | 0.386 | 3.8203e-13 | 0.0030035 | 4.429e-16 | 0 | 0 | 4.429e-16 | 4.2375
21781 | 20 | 95 | 80 | 4.2375 | 0.386 | 3.8203e-13 | 0.0030035 | 4.429e-16 | 0 | 0 | 4.429e-16 | 4.2375
21782 | 20 | 95 | 80 | 4.2375 | 0.386 | 3.8203e-13 | 0.0030035 | 4.429e-16 | 0 | 0 | 4.429e-16 | 4.2375
21783 | 20 | 95 | 80 | 4.2375 | 0.386 | 3.8203e-13 | 0.0030035 | 4.429e-16 | 0 | 0 | 4.429e-16 | 4.2375
21784 | 20 | 95 | 80 | 4.2375 | 0.386 | 3.8203e-13 | 0.0030035 | 4.429e-16 | 0 | 0 | 4.429e-16 | 4.2375
21785 | 20 | 95 | 80 | 4.2375 | 0.386 | 3.8203e-13 | 0.0030035 | 4.429e-16 | 0 | 0 | 4.429e-16 | 4.2375
21786 | 20 | 95 | 80 | 4.2375 | 0.386 | 3.8203e-13 | 0.0030035 | 4.429e-16 | 0 | 0 | 4.429e-16 | 4.2375
21787 | 20 | 95 | 80 | 4.2375 | 0.386 | 3.8203e-13 | 0.0030035 | 4.429e-16 | 0 | 0 | 4.429e-16 | 4.2375
21788 | 20 | 95 | 80 | 4.2375 | 0.386 | 3.8203e-13 | 0.0030035 | 4.429e-16 | 0 | 0 | 4.429e-16 | 4.2375
21789 | 20 | 95 | 80 | 4.2375 | 0.386 | 3.8203e-13 | 0.0030035 | 4.429e-16 | 0 | 0 | 4.429e-16 | 4.2375
21790 | 20 | 95 | 80 | 4.2375 | 0.386 | 3.8203e-13 | 0.0030035 | 4.429e-16 | 0 | 0 | 4.429e-16 | 4.2375
21791 | 20 | 95 | 80 | 4.2375 | 0.386 | 3.8203e-13 | 0.0030035 | 4.429e-16 | 0 | 0 | 4.429e-16 | 4.2375
21792 | 20 | 95 | 80 | 4.2375 | 0.386 | 3.8203e-13 | 0.0030035 | 4.429e-16 | 0 | 0 | 4.429e-16 | 4.2375
21793 | 20 | 95 | 80 | 4.2375 | 0.386 | 3.8203e-13 | 0.0030035 | 4.429e-16 | 0 | 0 | 4.429e-16 | 4.2375
21794 | 20 | 95 | 80 | 4.2375 | 0.386 | 3.8203e-13 | 0.0030035 | 4.429e-16 | 0 | 0 | 4.429e-16 | 4.2375
21795 | 20 | 95 | 80 | 4.2375 | 0.386 | 3.8203e-13 | 0.0030035 | 4.429e-16 | 0 | 0 | 4.429e-16 | 4.2375
21796 | 20 | 95 | 80 | 4.2375 | 0.386 | 3.8203e-13 | 0.0030035 | 4.429e-16 | 0 | 0 | 4.429e-16 | 4.2375
21797 | 20 | 95 | 80 | 4.2375 | 0.386 | 3.8203e-13 | 0.0030035 | 4.429e-16 | 0 | 0 | 4.429e-16 | 4.2375
21798 | 20 | 95 | 80 | 4.2375 | 0.386 | 3.8203e-13 | 0.0030035 | 4.429e-16 | 0 | 0 | 4.429e-16 | 4.2375
21799 | 20 | 95 | 80 | 4.2375 | 0.386 | 3.8203e-13 | 0.0030035 | 4.429e-16 | 0 | 0 | 4.429e-16 | 4.2375
21800 | 20 | 95 | 80 | 4.2375 | 0.386 | 3.8203e-13 | 0.0030035 | 4.429e-16 | 0 | 0 | 4.429e-16 | 4.2375
21801 | 20 | 95 | 80 | 4.2375 | 0.386 | 3.8203e-13 | 0.0030035 | 4.429e-16 | 0 | 0 | 4.429e-16 | 4.2375
21802 | 20 | 95 | 80 | 4.2375 | 0.386 | 3.8203e-13 | 0.0030035 | 4.429e-16 | 0 | 0 | 4.429e-16 | 4.2375
21803 | 20 | 95 | 80 | 4.2375 | 0.386 | 3.8203e-13 | 0.0030035 | 4.429e-16 | 0 | 0 | 4.429e-16 | 4.2375
21804 | 20 | 95 | 80 | 4.2375 | 0.386 | 3.8203e-13 | 0.0030035 | 4.429e-16 | 0 | 0 | 4.429e-16 | 4.2375
21805 | 20 | 95 | 80 | 4.2375 | 0.386 | 3.8203e-13 | 0.0030035 | 4.429e-16 | 0 | 0 | 4.429e-16 | 4.2375
21806 | 20 | 95 | 80 | 4.2375 | 0.386 | 3.8203e-13 | 0.0030035 | 4.429e-16 | 0 | 0 | 4.429e-16 | 4.2375
21807 | 20 | 95 | 80 | 4.2375 | 0.386 | 3.8203e-13 | 0.0030035 | 4.429e-16 | 0 | 0 | 4.429e-16 | 4.2375
21808 | 20 | 95 | 80 | 4.2375 | 0.386 | 3.8203e-13 | 0.0030035 | 4.429e-16 | 0 | 0 | 4.429e-16 | 4.2375
21809 | 20 | 95 | 80 | 4.2375 | 0.386 | 3.8203e-13 | 0.0030035 | 4.429e-16 | 0 | 0 | 4.429e-16 | 4.2375
21810 | 20 | 95 | 80 | 4.2375 | 0.386 | 3.8203e-13 | 0.0030035 | 4.429e-16 | 0 | 0 | 4.429e-16 | 4.2375
21811 | 20 | 95 | 80 | 4.2375 | 0.386 | 3.8203e-13 | 0.0030035 | 4.429e-16 | 0 | 0 | 4.429e-16 | 4.2375
21812 | 20 | 95 | 80 | 4.2375 | 0.386 | 3.8203e-13 | 0.0030035 | 4.429e-16 | 0 | 0 | 4.429e-16 | 4.2375
21813 | 20 | 95 | 80 | 4.2375 | 0.386 | 3.8203e-13 | 0.0030035 | 4.429e-16 | 0 | 0 | 4.429e-16 | 4.2375
21814 | 20 | 95 | 80 | 4.2375 | 0.386 | 3.8203e-13 | 0.0030035 | 4.429e-16 | 0 | 0 | 4.429e-16 | 4.2375
21815 | 20 | 95 | 80 | 4.2375 | 0.386 | 3.8203e-13 | 0.0030035 | 4.429e-16 | 0 | 0 | 4.429e-16 | 4.2375
21816 | 20 | 95 | 80 | 4.2375 | 0.386 | 3.8203e-13 | 0.0030035 | 4.429e-16 | 0 | 0 | 4.429e-16 | 4.2375
21817 | 20 | 95 | 80 | 4.2375 | 0.386 | 3.8203e-13 | 0.0030035 | 4.429e-16 | 0 | 0 | 4.429e-16 | 4.2375
21818 | 20 | 95 | 80 | 4.2375 | 0.386 | 3.8203e-13 | 0.0030035 | 4.429e-16 | 0 | 0 | 4.429e-16 | 4.2375
21819 | 20 | 95 | 80 | 4.2375 | 0.386 | 3.8203e-13 | 0.0030035 | 4.429e-16 | 0 | 0 | 4.429e-16 | 4.2375
21820 | 20 | 95 | 80 | 4.2375 | 0.386 | 3.8203e-13 | 0.0030035 | 4.429e-16 | 0 | 0 | 4.429e-16 | 4.2375
21821 | 20 | 95 | 80 | 4.2375 | 0.386 | 3.8203e-13 | 0.0030035 | 4.429e-16 | 0 | 0 | 4.429e-16 | 4.2375
21822 | 20 | 95 | 80 | 4.2375 | 0.386 | 3.8203e-13 | 0.0030035 | 4.429e-16 | 0 | 0 | 4.429e-16 | 4.2375
21823 | 20 | 95 | 80 | 4.2375 | 0.386 | 3.8203e-13 | 0.0030035 | 4.429e-16 | 0 | 0 | 4.429e-16 | 4.2375
21824 | 20 | 95 | 80 | 4.2375 | 0.386 | 3.8203e-13 | 0.0030035 | 4.429e-16 | 0 | 0 | 4.429e-16 | 4.2375
21825 | 20 | 95 | 80 | 4.2375 | 0.386 | 3.8203e-13 | 0.0030035 | 4.429e-16 | 0 | 0 | 4.429e-16 | 4.2375
21826 | 20 | 95 | 80 | 4.2375 | 0.386 | 3.8203e-13 | 0.0030035 | 4.429e-16 | 0 | 0 | 4.429e-16 | 4.2375
21827 | 20 | 95 | 80 | 4.2375 | 0.386 | 3.8203e-13 | 0.0030035 | 4.429e-16 | 0 | 0 | 4.429e-16 | 4.2375
21828 | 20 | 95 | 80 | 4.2375 | 0.386 | 3.8203e-13 | 0.0030035 | 4.429e-16 | 0 | 0 | 4.429e-16 | 4.2375
21829 | 20 | 95 | 80 | 4.2375 | 0.386 | 3.8203e-13 | 0.0030035 | 4.429e-16 | 0 | 0 | 4.429e-16 | 4.2375
21830 | 20 | 95 | 80 | 4.2375 | 0.386 | 3.8203e-13 | 0.0030035 | 4.429e-16 | 0 | 0 | 4.429e-16 | 4.2375
21831 | 20 | 95 | 80 | 4.2375 | 0.386 | 3.8203e-13 | 0.0030035 | 4.429e-16 | 0 | 0 | 4.429e-16 | 4.2375
21832 | 20 | 95 | 80 | 4.2375 | 0.386 | 3.8203e-13 | 0.0030035 | 4.429e-16 | 0 | 0 | 4.429e-16 | 4.2375
21833 | 20 | 95 | 80 | 4.2375 | 0.386 | 3.8203e-13 | 0.0030035 | 4.429e-16 | 0 | 0 | 4.429e-16 | 4.2375
21834 | 20 | 95 | 80 | 4.2375 | 0.386 | 3.8203e-13 | 0.0030035 | 4.429e-16 | 0 | 0 | 4.429e-16 | 4.2375
21835 | 20 | 95 | 80 | 4.2375 | 0.386 | 3.8203e-13 | 0.0030035 | 4.429e-16 | 0 | 0 | 4.429e-16 | 4.2375
21836 | 20 | 95 | 80 | 4.2375 | 0.386 | 3.8203e-13 | 0.0030035 | 4.429e-16 | 0 | 0 | 4.429e-16 | 4.2375
21837 | 20 | 95 | 80 | 4.2375 | 0.386 | 3.8203e-13 | 0.0030035 | 4.429e-16 | 0 | 0 | 4.429e-16 | 4.2375
21838 | 20 | 95 | 80 | 4.2375 | 0.386 | 3.8203e-13 | 0.0030035 | 4.429e-16 | 0 | 0 | 4.429e-16 | 4.2375
21839 | 20 | 95 | 80 | 4.2375 | 0.386 | 3.8203e-13 | 0.0030035 | 4.429e-16 | 0 | 0 | 4.429e-16 | 4.2375
21840 | 20 | 95 | 80 | 4.2375 | 0.386 | 3.8203e-13 | 0.0030035 | 4.429e-16 | 0 | 0 | 4.429e-16 | 4.2375
21841 | 20 | 95 | 80 | 4.2375 | 0.386 | 3.8203e-13 | 0.0030035 | 4.429e-16 | 0 | 0 | 4.429e-16 | 4.2375
21842 | 20 | 95 | 80 | 4.2375 | 0.386 | 3.8203e-13 | 0.0030035 | 4.429e-16 | 0 | 0 | 4.429e-16 | 4.2375
21843 | 20 | 95 | 80 | 4.2375 | 0.386 | 3.8203e-13 | 0.0030035 | 4.429e-16 | 0 | 0 | 4.429e-16 | 4.2375
21844 | 20 | 95 | 80 | 4.2375 | 0.386 | 3.8203e-13 | 0.0030035 | 4.429e-16 | 0 | 0 | 4.429e-16 | 4.2375
21845 | 20 | 95 | 80 | 4.2375 | 0.386 | 3.8203e-13 | 0.0030035 | 4.429e-16 | 0 | 0 | 4.429e-16 | 4.2375
21846 | 20 | 95 | 80 | 4.2375 | 0.386 | 3.8203e-13 | 0.0030035 | 4.429e-16 | 0 | 0 | 4.429e-16 | 4.2375
21847 | 20 | 95 | 80 | 4.2375 | 0.386 | 3.8203e-13 | 0.0030035 | 4.429e-16 | 0 | 0 | 4.429e-16 | 4.2375
21848 | 20 | 95 | 80 | 4.2375 | 0.386 | 3.8203e-13 | 0.0030035 | 4.429e-16 | 0 | 0 | 4.429e-16 | 4.2375
21849 | 20 | 95 | 80 | 4.2375 | 0.386 | 3.8203e-13 | 0.0030035 | 4.429e-16 | 0 | 0 | 4.429e-16 | 4.2375
21850 | 20 | 95 | 80 | 4.2375 | 0.386 | 3.8203e-13 | 0.0030035 | 4.429e-16 | 0 | 0 | 4.429e-16 | 4.2375
21851 | 20 | 95 | 80 | 4.2375 | 0.386 | 3.8203e-13 | 0.0030035 | 4.429e-16 | 0 | 0 | 4.429e-16 | 4.2375
21852 | 20 | 95 | 80 | 4.2375 | 0.386 | 3.8203e-13 | 0.0030035 | 4.429e-16 | 0 | 0 | 4.429e-16 | 4.2375
21853 | 20 | 95 | 80 | 4.2375 | 0.386 | 3.8203e-13 | 0.0030035 | 4.429e-16 | 0 | 0 | 4.429e-16 | 4.2375
21854 | 20 | 95 | 80 | 4.2375 | 0.386 | 3.8203e-13 | 0.0030035 | 4.429e-16 | 0 | 0 | 4.429e-16 | 4.2375
21855 | 20 | 95 | 80 | 4.2375 | 0.386 | 3.8203e-13 | 0.0030035 | 4.429e-16 | 0 | 0 | 4.429e-16 | 4.2375
21856 | 20 | 95 | 80 | 4.2375 | 0.386 | 3.8203e-13 | 0.0030035 | 4.429e-16 | 0 | 0 | 4.429e-16 | 4.2375
21857 | 20 | 95 | 80 | 4.2375 | 0.386 | 3.8203e-13 | 0.0030035 | 4.429e-16 | 0 | 0 | 4.429e-16 | 4.2375
21858 | 20 | 95 | 80 | 4.2375 | 0.386 | 3.8203e-13 | 0.0030035 | 4.429e-16 | 0 | 0 | 4.429e-16 | 4.2375
21859 | 20 | 95 | 80 | 4.2375 | 0.386 | 3.8203e-13 | 0.0030035 | 4.429e-16 | 0 | 0 | 4.429e-16 | 4.2375
21860 | 20 | 95 | 80 | 4.2375 | 0.386 | 3.8203e-13 | 0.0030035 | 4.429e-16 | 0 | 0 | 4.429e-16 | 4.2375
21861 | 20 | 95 | 80 | 4.2375 | 0.386 | 3.8203e-13 | 0.0030035 | 4.429e-16 | 0 | 0 | 4.429e-16 | 4.2375
21862 | 20 | 95 | 80 | 4.2375 | 0.386 | 3.8203e-13 | 0.0030035 | 4.429e-16 | 0 | 0 | 4.429e-16 | 4.2375
21863 | 20 | 95 | 80 | 4.2375 | 0.386 | 3.8203e-13 | 0.0030035 | 4.429e-16 | 0 | 0 | 4.429e-16 | 4.2375
21864 | 20 | 95 | 80 | 4.2375 | 0.386 | 3.8203e-13 | 0.0030035 | 4.429e-16 | 0 | 0 | 4.429e-16 | 4.2375
21865 | 20 | 95 | 80 | 4.2375 | 0.386 | 3.8203e-13 | 0.0030035 | 4.429e-16 | 0 | 0 | 4.429e-16 | 4.2375
21866 | 20 | 95 | 80 | 4.2375 | 0.386 | 3.8203e-13 | 0.0030035 | 4.429e-16 | 0 | 0 | 4.429e-16 | 4.2375
21867 | 20 | 95 | 80 | 4.2375 | 0.386 | 3.8203e-13 | 0.0030035 | 4.429e-16 | 0 | 0 | 4.429e-16 | 4.2375
21868 | 20 | 95 | 80 | 4.2375 | 0.386 | 3.8203e-13 | 0.0030035 | 4.429e-16 | 0 | 0 | 4.429e-16 | 4.2375
21869 | 20 | 95 | 80 | 4.2375 | 0.386 | 3.8203e-13 | 0.0030035 | 4.429e-16 | 0 | 0 | 4.429e-16 | 4.2375
21870 | 20 | 95 | 80 | 4.2375 | 0.386 | 3.8203e-13 | 0.0030035 | 4.429e-16 | 0 | 0 | 4.429e-16 | 4.2375
21871 | 20 | 95 | 80 | 4.2375 | 0.386 | 3.8203e-13 | 0.0030035 | 4.429e-16 | 0 | 0 | 4.429e-16 | 4.2375
21872 | 20 | 95 | 80 | 4.2375 | 0.386 | 3.8203e-13 | 0.0030035 | 4.429e-16 | 0 | 0 | 4.429e-16 | 4.2375
21873 | 20 | 95 | 80 | 4.2375 | 0.386 | 3.8203e-13 | 0.0030035 | 4.429e-16 | 0 | 0 | 4.429e-16 | 4.2375
21874 | 20 | 95 | 80 | 4.2375 | 0.386 | 3.8203e-13 | 0.0030035 | 4.429e-16 | 0 | 0 | 4.429e-16 | 4.2375
21875 | 20 | 95 | 80 | 4.2375 | 0.386 | 3.8203e-13 | 0.0030035 | 4.429e-16 | 0 | 0 | 4.429e-16 | 4.2375
21876 | 20 | 95 | 80 | 4.2375 | 0.386 | 3.8203e-13 | 0.0030035 | 4.429e-16 | 0 | 0 | 4.429e-16 | 4.2375
21877 | 20 | 95 | 80 | 4.2375 | 0.386 | 3.8203e-13 | 0.0030035 | 4.429e-16 | 0 | 0 | 4.429e-16 | 4.2375
21878 | 20 | 95 | 80 | 4.2375 | 0.386 | 3.8203e-13 | 0.0030035 | 4.429e-16 | 0 | 0 | 4.429e-16 | 4.2375
21879 | 20 | 95 | 80 | 4.2375 | 0.386 | 3.8203e-13 | 0.0030035 | 4.429e-16 | 0 | 0 | 4.429e-16 | 4.2375
21880 | 20 | 95 | 80 | 4.2375 | 0.386 | 3.8203e-13 | 0.0030035 | 4.429e-16 | 0 | 0 | 4.429e-16 | 4.2375
21881 | 20 | 95 | 80 | 4.2375 | 0.386 | 3.8203e-13 | 0.0030035 | 4.429e-16 | 0 | 0 | 4.429e-16 | 4.2375
21882 | 20 | 95 | 80 | 4.2375 | 0.386 | 3.8203e-13 | 0.0030035 | 4.429e-16 | 0 | 0 | 4.429e-16 | 4.2375
21883 | 20 | 95 | 80 | 4.2375 | 0.386 | 3.8203e-13 | 0.0030035 | 4.429e-16 | 0 | 0 | 4.429e-16 | 4.2375
21884 | 20 | 95 | 80 | 4.2375 | 0.386 | 3.8203e-13 | 0.0030035 | 4.429e-16 | 0 | 0 | 4.429e-16 | 4.2375
21885 | 20 | 95 | 80 | 4.2375 | 0.386 | 3.8203e-13 | 0.0030035 | 4.429e-16 | 0 | 0 | 4.429e-16 | 4.2375
21886 | 20 | 95 | 80 | 4.2375 | 0.386 | 3.8203e-13 | 0.0030035 | 4.429e-16 | 0 | 0 | 4.429e-16 | 4.2375
21887 | 20 | 95 | 80 | 4.2375 | 0.386 | 3.8203e-13 | 0.0030035 | 4.429e-16 | 0 | 0 | 4.429e-16 | 4.2375
21888 | 20 | 95 | 80 | 4.2375 | 0.386 | 3.8203e-13 | 0.0030035 | 4.429e-16 | 0 | 0 | 4.429e-16 | 4.2375
21889 | 20 | 95 | 80 | 4.2375 | 0.386 | 3.8203e-13 | 0.0030035 | 4.429e-16 | 0 | 0 | 4.429e-16 | 4.2375
21890 | 20 | 95 | 80 | 4.2375 | 0.386 | 3.8203e-13 | 0.0030035 | 4.429e-16 | 0 | 0 | 4.429e-16 | 4.2375
21891 | 20 | 95 | 80 | 4.2375 | 0.386 | 3.8203e-13 | 0.0030035 | 4.429e-16 | 0 | 0 | 4.429e-16 | 4.2375
21892 | 20 | 95 | 80 | 4.2375 | 0.386 | 3.8203e-13 | 0.0030035 | 4.429e-16 | 0 | 0 | 4.429e-16 | 4.2375
21893 | 20 | 95 | 80 | 4.2375 | 0.386 | 3.8203e-13 | 0.0030035 | 4.429e-16 | 0 | 0 | 4.429e-16 | 4.2375
21894 | 20 | 95 | 80 | 4.2375 | 0.386 | 3.8203e-13 | 0.0030035 | 4.429e-16 | 0 | 0 | 4.429e-16 | 4.2375
21895 | 20 | 95 | 80 | 4.2375 | 0.386 | 3.8203e-13 | 0.0030035 | 4.429e-16 | 0 | 0 | 4.429e-16 | 4.2375
21896 | 20 | 95 | 80 | 4.2375 | 0.386 | 3.8203e-13 | 0.0030035 | 4.429e-16 | 0 | 0 | 4.429e-16 | 4.2375
21897 | 20 | 95 | 80 | 4.2375 | 0.386 | 3.8203e-13 | 0.0030035 | 4.429e-16 | 0 | 0 | 4.429e-16 | 4.2375
21898 | 20 | 95 | 80 | 4.2375 | 0.386 | 3.8203e-13 | 0.0030035 | 4.429e-16 | 0 | 0 | 4.429e-16 | 4.2375
21899 | 20 | 95 | 80 | 4.2375 | 0.386 | 3.8203e-13 | 0.0030035 | 4.429e-16 | 0 | 0 | 4.429e-16 | 4.2375
21900 | 20 | 95 | 80 | 4.2375 | 0.386 | 3.8203e-13 | 0.0030035 | 4.429e-16 | 0 | 0 | 4.429e-16 | 4.2375
21901 | 20 | 95 | 80 | 4.2375 | 0.386 | 3.8203e-13 | 0.0030035 | 4.429e-16 | 0 | 0 | 4.429e-16 | 4.2375
21902 | 20 | 95 | 80 | 4.2375 | 0.386 | 3.8203e-13 | 0.0030035 | 4.429e-16 | 0 | 0 | 4.429e-16 | 4.2375
21903 | 20 | 95 | 80 | 4.2375 | 0.386 | 3.8203e-13 | 0.0030035 | 4.429e-16 | 0 | 0 | 4.429e-16 | 4.2375
21904 | 20 | 95 | 80 | 4.2375 | 0.386 | 3.8203e-13 | 0.0030035 | 4.429e-16 | 0 | 0 | 4.429e-16 | 4.2375
21905 | 20 | 95 | 80 | 4.2375 | 0.386 | 3.8203e-13 | 0.0030035 | 4.429e-16 | 0 | 0 | 4.429e-16 | 4.2375
21906 | 20 | 95 | 80 | 4.2375 | 0.386 | 3.8203e-13 | 0.0030035 | 4.429e-16 | 0 | 0 | 4.429e-16 | 4.2375
21907 | 20 | 95 | 80 | 4.2375 | 0.386 | 3.8203e-13 | 0.0030035 | 4.429e-16 | 0 | 0 | 4.429e-16 | 4.2375
21908 | 20 | 95 | 80 | 4.2375 | 0.386 | 3.8203e-13 | 0.0030035 | 4.429e-16 | 0 | 0 | 4.429e-16 | 4.2375
21909 | 20 | 95 | 80 | 4.2375 | 0.386 | 3.8203e-13 | 0.0030035 | 4.429e-16 | 0 | 0 | 4.429e-16 | 4.2375
21910 | 20 | 95 | 80 | 4.2375 | 0.386 | 3.8203e-13 | 0.0030035 | 4.429e-16 | 0 | 0 | 4.429e-16 | 4.2375
21911 | 20 | 95 | 80 | 4.2375 | 0.386 | 3.8203e-13 | 0.0030035 | 4.429e-16 | 0 | 0 | 4.429e-16 | 4.2375
21912 | 20 | 95 | 80 | 4.2375 | 0.386 | 3.8203e-13 | 0.0030035 | 4.429e-16 | 0 | 0 | 4.429e-16 | 4.2375
21913 | 20 | 95 | 80 | 4.2375 | 0.386 | 3.8203e-13 | 0.0030035 | 4.429e-16 | 0 | 0 | 4.429e-16 | 4.2375
21914 | 20 | 95 | 80 | 4.2375 | 0.386 | 3.8203e-13 | 0.0030035 | 4.429e-16 | 0 | 0 | 4.429e-16 | 4.2375
21915 | 20 | 95 | 80 | 4.2375 | 0.386 | 3.8203e-13 | 0.0030035 | 4.429e-16 | 0 | 0 | 4.429e-16 | 4.2375
21916 | 20 | 95 | 80 | 4.2375 | 0.386 | 3.8203e-13 | 0.0030035 | 4.429e-16 | 0 | 0 | 4.429e-16 | 4.2375
21917 | 20 | 95 | 80 | 4.2375 | 0.386 | 3.8203e-13 | 0.0030035 | 4.429e-16 | 0 | 0 | 4.429e-16 | 4.2375
21918 | 20 | 95 | 80 | 4.2375 | 0.386 | 3.8203e-13 | 0.0030035 | 4.429e-16 | 0 | 0 | 4.429e-16 | 4.2375
21919 | 20 | 95 | 80 | 4.2375 | 0.386 | 3.8203e-13 | 0.0030035 | 4.429e-16 | 0 | 0 | 4.429e-16 | 4.2375
21920 | 20 | 95 | 80 | 4.2375 | 0.386 | 3.8203e-13 | 0.0030035 | 4.429e-16 | 0 | 0 | 4.429e-16 | 4.2375
21921 | 20 | 95 | 80 | 4.2375 | 0.386 | 3.8203e-13 | 0.0030035 | 4.429e-16 | 0 | 0 | 4.429e-16 | 4.2375
21922 | 20 | 95 | 80 | 4.2375 | 0.386 | 3.8203e-13 | 0.0030035 | 4.429e-16 | 0 | 0 | 4.429e-16 | 4.2375
21923 | 20 | 95 | 80 | 4.2375 | 0.386 | 3.8203e-13 | 0.0030035 | 4.429e-16 | 0 | 0 | 4.429e-16 | 4.2375
21924 | 20 | 95 | 80 | 4.2375 | 0.386 | 3.8203e-13 | 0.0030035 | 4.429e-16 | 0 | 0 | 4.429e-16 | 4.2375
21925 | 20 | 95 | 80 | 4.2375 | 0.386 | 3.8203e-13 | 0.0030035 | 4.429e-16 | 0 | 0 | 4.429e-16 | 4.2375
21926 | 20 | 95 | 80 | 4.2375 | 0.386 | 3.8203e-13 | 0.0030035 | 4.429e-16 | 0 | 0 | 4.429e-16 | 4.2375
21927 | 20 | 95 | 80 | 4.2375 | 0.386 | 3.8203e-13 | 0.0030035 | 4.429e-16 | 0 | 0 | 4.429e-16 | 4.2375
21928 | 20 | 95 | 80 | 4.2375 | 0.386 | 3.8203e-13 | 0.0030035 | 4.429e-16 | 0 | 0 | 4.429e-16 | 4.2375
21929 | 20 | 95 | 80 | 4.2375 | 0.386 | 3.8203e-13 | 0.0030035 | 4.429e-16 | 0 | 0 | 4.429e-16 | 4.2375
21930 | 20 | 95 | 80 | 4.2375 | 0.386 | 3.8203e-13 | 0.0030035 | 4.429e-16 | 0 | 0 | 4.429e-16 | 4.2375
21931 | 20 | 95 | 80 | 4.2375 | 0.386 | 3.8203e-13 | 0.0030035 | 4.429e-16 | 0 | 0 | 4.429e-16 | 4.2375
21932 | 20 | 95 | 80 | 4.2375 | 0.386 | 3.8203e-13 | 0.0030035 | 4.429e-16 | 0 | 0 | 4.429e-16 | 4.2375
21933 | 20 | 95 | 80 | 4.2375 | 0.386 | 3.8203e-13 | 0.0030035 | 4.429e-16 | 0 | 0 | 4.429e-16 | 4.2375
21934 | 20 | 95 | 80 | 4.2375 | 0.386 | 3.8203e-13 | 0.0030035 | 4.429e-16 | 0 | 0 | 4.429e-16 | 4.2375
21935 | 20 | 95 | 80 | 4.2375 | 0.386 | 3.8203e-13 | 0.0030035 | 4.429e-16 | 0 | 0 | 4.429e-16 | 4.2375
21936 | 20 | 95 | 80 | 4.2375 | 0.386 | 3.8203e-13 | 0.0030035 | 4.429e-16 | 0 | 0 | 4.429e-16 | 4.2375
21937 | 20 | 95 | 80 | 4.2375 | 0.386 | 3.8203e-13 | 0.0030035 | 4.429e-16 | 0 | 0 | 4.429e-16 | 4.2375
21938 | 20 | 95 | 80 | 4.2375 | 0.386 | 3.8203e-13 | 0.0030035 | 4.429e-16 | 0 | 0 | 4.429e-16 | 4.2375
21939 | 20 | 95 | 80 | 4.2375 | 0.386 | 3.8203e-13 | 0.0030035 | 4.429e-16 | 0 | 0 | 4.429e-16 | 4.2375
21940 | 20 | 95 | 80 | 4.2375 | 0.386 | 3.8203e-13 | 0.0030035 | 4.429e-16 | 0 | 0 | 4.429e-16 | 4.2375
21941 | 20 | 95 | 80 | 4.2375 | 0.386 | 3.8203e-13 | 0.0030035 | 4.429e-16 | 0 | 0 | 4.429e-16 | 4.2375
21942 | 20 | 95 | 80 | 4.2375 | 0.386 | 3.8203e-13 | 0.0030035 | 4.429e-16 | 0 | 0 | 4.429e-16 | 4.2375
21943 | 20 | 95 | 80 | 4.2375 | 0.386 | 3.8203e-13 | 0.0030035 | 4.429e-16 | 0 | 0 | 4.429e-16 | 4.2375
21944 | 20 | 95 | 80 | 4.2375 | 0.386 | 3.8203e-13 | 0.0030035 | 4.429e-16 | 0 | 0 | 4.429e-16 | 4.2375
21945 | 20 | 95 | 80 | 4.2375 | 0.386 | 3.8203e-13 | 0.0030035 | 4.429e-16 | 0 | 0 | 4.429e-16 | 4.2375
21946 | 20 | 95 | 80 | 4.2375 | 0.386 | 3.8203e-13 | 0.0030035 | 4.429e-16 | 0 | 0 | 4.429e-16 | 4.2375
21947 | 20 | 95 | 80 | 4.2375 | 0.386 | 3.8203e-13 | 0.0030035 | 4.429e-16 | 0 | 0 | 4.429e-16 | 4.2375
21948 | 20 | 95 | 80 | 4.2375 | 0.386 | 3.8203e-13 | 0.0030035 | 4.429e-16 | 0 | 0 | 4.429e-16 | 4.2375
21949 | 20 | 95 | 80 | 4.2375 | 0.386 | 3.8203e-13 | 0.0030035 | 4.429e-16 | 0 | 0 | 4.429e-16 | 4.2375
21950 | 20 | 95 | 80 | 4.2375 | 0.386 | 3.8203e-13 | 0.0030035 | 4.429e-16 | 0 | 0 | 4.429e-16 | 4.2375
21951 | 20 | 95 | 80 | 4.2375 | 0.386 | 3.8203e-13 | 0.0030035 | 4.429e-16 | 0 | 0 | 4.429e-16 | 4.2375
21952 | 20 | 95 | 80 | 4.2375 | 0.386 | 3.8203e-13 | 0.0030035 | 4.429e-16 | 0 | 0 | 4.429e-16 | 4.2375
21953 | 20 | 95 | 80 | 4.2375 | 0.386 | 3.8203e-13 | 0.0030035 | 4.429e-16 | 0 | 0 | 4.429e-16 | 4.2375
21954 | 20 | 95 | 80 | 4.2375 | 0.386 | 3.8203e-13 | 0.0030035 | 4.429e-16 | 0 | 0 | 4.429e-16 | 4.2375
21955 | 20 | 95 | 80 | 4.2375 | 0.386 | 3.8203e-13 | 0.0030035 | 4.429e-16 | 0 | 0 | 4.429e-16 | 4.2375
21956 | 20 | 95 | 80 | 4.2375 | 0.386 | 3.8203e-13 | 0.0030035 | 4.429e-16 | 0 | 0 | 4.429e-16 | 4.2375
21957 | 20 | 95 | 80 | 4.2375 | 0.386 | 3.8203e-13 | 0.0030035 | 4.429e-16 | 0 | 0 | 4.429e-16 | 4.2375
21958 | 20 | 95 | 80 | 4.2375 | 0.386 | 3.8203e-13 | 0.0030035 | 4.429e-16 | 0 | 0 | 4.429e-16 | 4.2375
21959 | 20 | 95 | 80 | 4.2375 | 0.386 | 3.8203e-13 | 0.0030035 | 4.429e-16 | 0 | 0 | 4.429e-16 | 4.2375
21960 | 20 | 95 | 80 | 4.2375 | 0.386 | 3.8203e-13 | 0.0030035 | 4.429e-16 | 0 | 0 | 4.429e-16 | 4.2375
21961 | 20 | 95 | 80 | 4.2375 | 0.386 | 3.8203e-13 | 0.0030035 | 4.429e-16 | 0 | 0 | 4.429e-16 | 4.2375
21962 | 20 | 95 | 80 | 4.2375 | 0.386 | 3.8203e-13 | 0.0030035 | 4.429e-16 | 0 | 0 | 4.429e-16 | 4.2375
21963 | 20 | 95 | 80 | 4.2375 | 0.386 | 3.8203e-13 | 0.0030035 | 4.429e-16 | 0 | 0 | 4.429e-16 | 4.2375
21964 | 20 | 95 | 80 | 4.2375 | 0.386 | 3.8203e-13 | 0.0030035 | 4.429e-16 | 0 | 0 | 4.429e-16 | 4.2375
21965 | 20 | 95 | 80 | 4.2375 | 0.386 | 3.8203e-13 | 0.0030035 | 4.429e-16 | 0 | 0 | 4.429e-16 | 4.2375
21966 | 20 | 95 | 80 | 4.2375 | 0.386 | 3.8203e-13 | 0.0030035 | 4.429e-16 | 0 | 0 | 4.429e-16 | 4.2375
21967 | 20 | 95 | 80 | 4.2375 | 0.386 | 3.8203e-13 | 0.0030035 | 4.429e-16 | 0 | 0 | 4.429e-16 | 4.2375
21968 | 20 | 95 | 80 | 4.2375 | 0.386 | 3.8203e-13 | 0.0030035 | 4.429e-16 | 0 | 0 | 4.429e-16 | 4.2375
21969 | 20 | 95 | 80 | 4.2375 | 0.386 | 3.8203e-13 | 0.0030035 | 4.429e-16 | 0 | 0 | 4.429e-16 | 4.2375
21970 | 20 | 95 | 80 | 4.2375 | 0.386 | 3.8203e-13 | 0.0030035 | 4.429e-16 | 0 | 0 | 4.429e-16 | 4.2375
21971 | 20 | 95 | 80 | 4.2375 | 0.386 | 3.8203e-13 | 0.0030035 | 4.429e-16 | 0 | 0 | 4.429e-16 | 4.2375
21972 | 20 | 95 | 80 | 4.2375 | 0.386 | 3.8203e-13 | 0.0030035 | 4.429e-16 | 0 | 0 | 4.429e-16 | 4.2375
21973 | 20 | 95 | 80 | 4.2375 | 0.386 | 3.8203e-13 | 0.0030035 | 4.429e-16 | 0 | 0 | 4.429e-16 | 4.2375
21974 | 20 | 95 | 80 | 4.2375 | 0.386 | 3.8203e-13 | 0.0030035 | 4.429e-16 | 0 | 0 | 4.429e-16 | 4.2375
21975 | 20 | 95 | 80 | 4.2375 | 0.386 | 3.8203e-13 | 0.0030035 | 4.429e-16 | 0 | 0 | 4.429e-16 | 4.2375
21976 | 20 | 95 | 80 | 4.2375 | 0.386 | 3.8203e-13 | 0.0030035 | 4.429e-16 | 0 | 0 | 4.429e-16 | 4.2375
21977 | 20 | 95 | 80 | 4.2375 | 0.386 | 3.8203e-13 | 0.0030035 | 4.429e-16 | 0 | 0 | 4.429e-16 | 4.2375
21978 | 20 | 95 | 80 | 4.2375 | 0.386 | 3.8203e-13 | 0.0030035 | 4.429e-16 | 0 | 0 | 4.429e-16 | 4.2375
21979 | 20 | 95 | 80 | 4.2375 | 0.386 | 3.8203e-13 | 0.0030035 | 4.429e-16 | 0 | 0 | 4.429e-16 | 4.2375
21980 | 20 | 95 | 80 | 4.2375 | 0.386 | 3.8203e-13 | 0.0030035 | 4.429e-16 | 0 | 0 | 4.429e-16 | 4.2375
21981 | 20 | 95 | 80 | 4.2375 | 0.386 | 3.8203e-13 | 0.0030035 | 4.429e-16 | 0 | 0 | 4.429e-16 | 4.2375
21982 | 20 | 95 | 80 | 4.2375 | 0.386 | 3.8203e-13 | 0.0030035 | 4.429e-16 | 0 | 0 | 4.429e-16 | 4.2375
21983 | 20 | 95 | 80 | 4.2375 | 0.386 | 3.8203e-13 | 0.0030035 | 4.429e-16 | 0 | 0 | 4.429e-16 | 4.2375
21984 | 20 | 95 | 80 | 4.2375 | 0.386 | 3.8203e-13 | 0.0030035 | 4.429e-16 | 0 | 0 | 4.429e-16 | 4.2375
21985 | 20 | 95 | 80 | 4.2375 | 0.386 | 3.8203e-13 | 0.0030035 | 4.429e-16 | 0 | 0 | 4.429e-16 | 4.2375
21986 | 20 | 95 | 80 | 4.2375 | 0.386 | 3.8203e-13 | 0.0030035 | 4.429e-16 | 0 | 0 | 4.429e-16 | 4.2375
21987 | 20 | 95 | 80 | 4.2375 | 0.386 | 3.8203e-13 | 0.0030035 | 4.429e-16 | 0 | 0 | 4.429e-16 | 4.2375
21988 | 20 | 95 | 80 | 4.2375 | 0.386 | 3.8203e-13 | 0.0030035 | 4.429e-16 | 0 | 0 | 4.429e-16 | 4.2375
21989 | 20 | 95 | 80 | 4.2375 | 0.386 | 3.8203e-13 | 0.0030035 | 4.429e-16 | 0 | 0 | 4.429e-16 | 4.2375
21990 | 20 | 95 | 80 | 4.2375 | 0.386 | 3.8203e-13 | 0.0030035 | 4.429e-16 | 0 | 0 | 4.429e-16 | 4.2375
21991 | 20 | 95 | 80 | 4.2375 | 0.386 | 3.8203e-13 | 0.0030035 | 4.429e-16 | 0 | 0 | 4.429e-16 | 4.2375
21992 | 20 | 95 | 80 | 4.2375 | 0.386 | 3.8203e-13 | 0.0030035 | 4.429e-16 | 0 | 0 | 4.429e-16 | 4.2375
21993 | 20 | 95 | 80 | 4.2375 | 0.386 | 3.8203e-13 | 0.0030035 | 4.429e-16 | 0 | 0 | 4.429e-16 | 4.2375
21994 | 20 | 95 | 80 | 4.2375 | 0.386 | 3.8203e-13 | 0.0030035 | 4.429e-16 | 0 | 0 | 4.429e-16 | 4.2375
21995 | 20 | 95 | 80 | 4.2375 | 0.386 | 3.8203e-13 | 0.0030035 | 4.429e-16 | 0 | 0 | 4.429e-16 | 4.2375
21996 | 20 | 95 | 80 | 4.2375 | 0.386 | 3.8203e-13 | 0.0030035 | 4.429e-16 | 0 | 0 | 4.429e-16 | 4.2375
21997 | 20 | 95 | 80 | 4.2375 | 0.386 | 3.8203e-13 | 0.0030035 | 4.429e-16 | 0 | 0 | 4.429e-16 | 4.2375
21998 | 20 | 95 | 80 | 4.2375 | 0.386 | 3.8203e-13 | 0.0030035 | 4.429e-16 | 0 | 0 | 4.429e-16 | 4.2375
21999 | 20 | 95 | 80 | 4.2375 | 0.386 | 3.8203e-13 | 0.0030035 | 4.429e-16 | 0 | 0 | 4.429e-16 | 4.2375
22000 | 20 | 95 | 80 | 4.2375 | 0.386 | 3.8203e-13 | 0.0030035 | 4.429e-16 | 0 | 0 | 4.429e-16 | 4.2375
22001 | 20 | 95 | 80 | 4.2375 | 0.386 | 3.8203e-13 | 0.0030035 | 4.429e-16 | 0 | 0 | 4.429e-16 | 4.2375
22002 | 20 | 95 | 80 | 4.2375 | 0.386 | 3.8203e-13 | 0.0030035 | 4.429e-16 | 0 | 0 | 4.429e-16 | 4.2375
22003 | 20 | 95 | 80 | 4.2375 | 0.386 | 3.8203e-13 | 0.0030035 | 4.429e-16 | 0 | 0 | 4.429e-16 | 4.2375
22004 | 20 | 95 | 80 | 4.2375 | 0.386 | 3.8203e-13 | 0.0030035 | 4.429e-16 | 0 | 0 | 4.429e-16 | 4.2375
22005 | 20 | 95 | 80 | 4.2375 | 0.386 | 3.8203e-13 | 0.0030035 | 4.429e-16 | 0 | 0 | 4.429e-16 | 4.2375
22006 | 20 | 95 | 80 | 4.2375 | 0.386 | 3.8203e-13 | 0.0030035 | 4.429e-16 | 0 | 0 | 4.429e-16 | 4.2375
22007 | 20 | 95 | 80 | 4.2375 | 0.386 | 3.8203e-13 | 0.0030035 | 4.429e-16 | 0 | 0 | 4.429e-16 | 4.2375
22008 | 20 | 95 | 80 | 4.2375 | 0.386 | 3.8203e-13 | 0.0030035 | 4.429e-16 | 0 | 0 | 4.429e-16 | 4.2375
22009 | 20 | 95 | 80 | 4.2375 | 0.386 | 3.8203e-13 | 0.0030035 | 4.429e-16 | 0 | 0 | 4.429e-16 | 4.2375
22010 | 20 | 95 | 80 | 4.2375 | 0.386 | 3.8203e-13 | 0.0030035 | 4.429e-16 | 0 | 0 | 4.429e-16 | 4.2375
22011 | 20 | 95 | 80 | 4.2375 | 0.386 | 3.8203e-13 | 0.0030035 | 4.429e-16 | 0 | 0 | 4.429e-16 | 4.2375
22012 | 20 | 95 | 80 | 4.2375 | 0.386 | 3.8203e-13 | 0.0030035 | 4.429e-16 | 0 | 0 | 4.429e-16 | 4.2375
22013 | 20 | 95 | 80 | 4.2375 | 0.386 | 3.8203e-13 | 0.0030035 | 4.429e-16 | 0 | 0 | 4.429e-16 | 4.2375
22014 | 20 | 95 | 80 | 4.2375 | 0.386 | 3.8203e-13 | 0.0030035 | 4.429e-16 | 0 | 0 | 4.429e-16 | 4.2375
22015 | 20 | 95 | 80 | 4.2375 | 0.386 | 3.8203e-13 | 0.0030035 | 4.429e-16 | 0 | 0 | 4.429e-16 | 4.2375
22016 | 20 | 95 | 80 | 4.2375 | 0.386 | 3.8203e-13 | 0.0030035 | 4.429e-16 | 0 | 0 | 4.429e-16 | 4.2375
22017 | 20 | 95 | 80 | 4.2375 | 0.386 | 3.8203e-13 | 0.0030035 | 4.429e-16 | 0 | 0 | 4.429e-16 | 4.2375
22018 | 20 | 95 | 80 | 4.2375 | 0.386 | 3.8203e-13 | 0.0030035 | 4.429e-16 | 0 | 0 | 4.429e-16 | 4.2375
22019 | 20 | 95 | 80 | 4.2375 | 0.386 | 3.8203e-13 | 0.0030035 | 4.429e-16 | 0 | 0 | 4.429e-16 | 4.2375
22020 | 20 | 95 | 80 | 4.2375 | 0.386 | 3.8203e-13 | 0.0030035 | 4.429e-16 | 0 | 0 | 4.429e-16 | 4.2375
22021 | 20 | 95 | 80 | 4.2375 | 0.386 | 3.8203e-13 | 0.0030035 | 4.429e-16 | 0 | 0 | 4.429e-16 | 4.2375
22022 | 20 | 95 | 80 | 4.2375 | 0.386 | 3.8203e-13 | 0.0030035 | 4.429e-16 | 0 | 0 | 4.429e-16 | 4.2375
22023 | 20 | 95 | 80 | 4.2375 | 0.386 | 3.8203e-13 | 0.0030035 | 4.429e-16 | 0 | 0 | 4.429e-16 | 4.2375
22024 | 20 | 95 | 80 | 4.2375 | 0.386 | 3.8203e-13 | 0.0030035 | 4.429e-16 | 0 | 0 | 4.429e-16 | 4.2375
22025 | 20 | 95 | 80 | 4.2375 | 0.386 | 3.8203e-13 | 0.0030035 | 4.429e-16 | 0 | 0 | 4.429e-16 | 4.2375
22026 | 20 | 95 | 80 | 4.2375 | 0.386 | 3.8203e-13 | 0.0030035 | 4.429e-16 | 0 | 0 | 4.429e-16 | 4.2375
22027 | 20 | 95 | 80 | 4.2375 | 0.386 | 3.8203e-13 | 0.0030035 | 4.429e-16 | 0 | 0 | 4.429e-16 | 4.2375
22028 | 20 | 95 | 80 | 4.2375 | 0.386 | 3.8203e-13 | 0.0030035 | 4.429e-16 | 0 | 0 | 4.429e-16 | 4.2375
22029 | 20 | 95 | 80 | 4.2375 | 0.386 | 3.8203e-13 | 0.0030035 | 4.429e-16 | 0 | 0 | 4.429e-16 | 4.2375
22030 | 20 | 95 | 80 | 4.2375 | 0.386 | 3.8203e-13 | 0.0030035 | 4.429e-16 | 0 | 0 | 4.429e-16 | 4.2375
22031 | 20 | 95 | 80 | 4.2375 | 0.386 | 3.8203e-13 | 0.0030035 | 4.429e-16 | 0 | 0 | 4.429e-16 | 4.2375
22032 | 20 | 95 | 80 | 4.2375 | 0.386 | 3.8203e-13 | 0.0030035 | 4.429e-16 | 0 | 0 | 4.429e-16 | 4.2375
22033 | 20 | 95 | 80 | 4.2375 | 0.386 | 3.8203e-13 | 0.0030035 | 4.429e-16 | 0 | 0 | 4.429e-16 | 4.2375
22034 | 20 | 95 | 80 | 4.2375 | 0.386 | 3.8203e-13 | 0.0030035 | 4.429e-16 | 0 | 0 | 4.429e-16 | 4.2375
22035 | 20 | 95 | 80 | 4.2375 | 0.386 | 3.8203e-13 | 0.0030035 | 4.429e-16 | 0 | 0 | 4.429e-16 | 4.2375
22036 | 20 | 95 | 80 | 4.2375 | 0.386 | 3.8203e-13 | 0.0030035 | 4.429e-16 | 0 | 0 | 4.429e-16 | 4.2375
22037 | 20 | 95 | 80 | 4.2375 | 0.386 | 3.8203e-13 | 0.0030035 | 4.429e-16 | 0 | 0 | 4.429e-16 | 4.2375
22038 | 20 | 95 | 80 | 4.2375 | 0.386 | 3.8203e-13 | 0.0030035 | 4.429e-16 | 0 | 0 | 4.429e-16 | 4.2375
22039 | 20 | 95 | 80 | 4.2375 | 0.386 | 3.8203e-13 | 0.0030035 | 4.429e-16 | 0 | 0 | 4.429e-16 | 4.2375
22040 | 20 | 95 | 80 | 4.2375 | 0.386 | 3.8203e-13 | 0.0030035 | 4.429e-16 | 0 | 0 | 4.429e-16 | 4.2375
22041 | 20 | 95 | 80 | 4.2375 | 0.386 | 3.8203e-13 | 0.0030035 | 4.429e-16 | 0 | 0 | 4.429e-16 | 4.2375
22042 | 20 | 95 | 80 | 4.2375 | 0.386 | 3.8203e-13 | 0.0030035 | 4.429e-16 | 0 | 0 | 4.429e-16 | 4.2375
22043 | 20 | 95 | 80 | 4.2375 | 0.386 | 3.8203e-13 | 0.0030035 | 4.429e-16 | 0 | 0 | 4.429e-16 | 4.2375
22044 | 20 | 95 | 80 | 4.2375 | 0.386 | 3.8203e-13 | 0.0030035 | 4.429e-16 | 0 | 0 | 4.429e-16 | 4.2375
22045 | 20 | 95 | 80 | 4.2375 | 0.386 | 3.8203e-13 | 0.0030035 | 4.429e-16 | 0 | 0 | 4.429e-16 | 4.2375
22046 | 20 | 95 | 80 | 4.2375 | 0.386 | 3.8203e-13 | 0.0030035 | 4.429e-16 | 0 | 0 | 4.429e-16 | 4.2375
22047 | 20 | 95 | 80 | 4.2375 | 0.386 | 3.8203e-13 | 0.0030035 | 4.429e-16 | 0 | 0 | 4.429e-16 | 4.2375
22048 | 20 | 95 | 80 | 4.2375 | 0.386 | 3.8203e-13 | 0.0030035 | 4.429e-16 | 0 | 0 | 4.429e-16 | 4.2375
22049 | 20 | 95 | 80 | 4.2375 | 0.386 | 3.8203e-13 | 0.0030035 | 4.429e-16 | 0 | 0 | 4.429e-16 | 4.2375
22050 | 20 | 95 | 80 | 4.2375 | 0.386 | 3.8203e-13 | 0.0030035 | 4.429e-16 | 0 | 0 | 4.429e-16 | 4.2375
22051 | 20 | 95 | 80 | 4.2375 | 0.386 | 3.8203e-13 | 0.0030035 | 4.429e-16 | 0 | 0 | 4.429e-16 | 4.2375
22052 | 20 | 95 | 80 | 4.2375 | 0.386 | 3.8203e-13 | 0.0030035 | 4.429e-16 | 0 | 0 | 4.429e-16 | 4.2375
22053 | 20 | 95 | 80 | 4.2375 | 0.386 | 3.8203e-13 | 0.0030035 | 4.429e-16 | 0 | 0 | 4.429e-16 | 4.2375
22054 | 20 | 95 | 80 | 4.2375 | 0.386 | 3.8203e-13 | 0.0030035 | 4.429e-16 | 0 | 0 | 4.429e-16 | 4.2375
22055 | 20 | 95 | 80 | 4.2375 | 0.386 | 3.8203e-13 | 0.0030035 | 4.429e-16 | 0 | 0 | 4.429e-16 | 4.2375
22056 | 20 | 95 | 80 | 4.2375 | 0.386 | 3.8203e-13 | 0.0030035 | 4.429e-16 | 0 | 0 | 4.429e-16 | 4.2375
22057 | 20 | 95 | 80 | 4.2375 | 0.386 | 3.8203e-13 | 0.0030035 | 4.429e-16 | 0 | 0 | 4.429e-16 | 4.2375
22058 | 20 | 95 | 80 | 4.2375 | 0.386 | 3.8203e-13 | 0.0030035 | 4.429e-16 | 0 | 0 | 4.429e-16 | 4.2375
22059 | 20 | 95 | 80 | 4.2375 | 0.386 | 3.8203e-13 | 0.0030035 | 4.429e-16 | 0 | 0 | 4.429e-16 | 4.2375
22060 | 20 | 95 | 80 | 4.2375 | 0.386 | 3.8203e-13 | 0.0030035 | 4.429e-16 | 0 | 0 | 4.429e-16 | 4.2375
22061 | 20 | 95 | 80 | 4.2375 | 0.386 | 3.8203e-13 | 0.0030035 | 4.429e-16 | 0 | 0 | 4.429e-16 | 4.2375
22062 | 20 | 95 | 80 | 4.2375 | 0.386 | 3.8203e-13 | 0.0030035 | 4.429e-16 | 0 | 0 | 4.429e-16 | 4.2375
22063 | 20 | 95 | 80 | 4.2375 | 0.386 | 3.8203e-13 | 0.0030035 | 4.429e-16 | 0 | 0 | 4.429e-16 | 4.2375
22064 | 20 | 95 | 80 | 4.2375 | 0.386 | 3.8203e-13 | 0.0030035 | 4.429e-16 | 0 | 0 | 4.429e-16 | 4.2375
22065 | 20 | 95 | 80 | 4.2375 | 0.386 | 3.8203e-13 | 0.0030035 | 4.429e-16 | 0 | 0 | 4.429e-16 | 4.2375
22066 | 20 | 95 | 80 | 4.2375 | 0.386 | 3.8203e-13 | 0.0030035 | 4.429e-16 | 0 | 0 | 4.429e-16 | 4.2375
22067 | 20 | 95 | 80 | 4.2375 | 0.386 | 3.8203e-13 | 0.0030035 | 4.429e-16 | 0 | 0 | 4.429e-16 | 4.2375
22068 | 20 | 95 | 80 | 4.2375 | 0.386 | 3.8203e-13 | 0.0030035 | 4.429e-16 | 0 | 0 | 4.429e-16 | 4.2375
22069 | 20 | 95 | 80 | 4.2375 | 0.386 | 3.8203e-13 | 0.0030035 | 4.429e-16 | 0 | 0 | 4.429e-16 | 4.2375
22070 | 20 | 95 | 80 | 4.2375 | 0.386 | 3.8203e-13 | 0.0030035 | 4.429e-16 | 0 | 0 | 4.429e-16 | 4.2375
22071 | 20 | 95 | 80 | 4.2375 | 0.386 | 3.8203e-13 | 0.0030035 | 4.429e-16 | 0 | 0 | 4.429e-16 | 4.2375
22072 | 20 | 95 | 80 | 4.2375 | 0.386 | 3.8203e-13 | 0.0030035 | 4.429e-16 | 0 | 0 | 4.429e-16 | 4.2375
22073 | 20 | 95 | 80 | 4.2375 | 0.386 | 3.8203e-13 | 0.0030035 | 4.429e-16 | 0 | 0 | 4.429e-16 | 4.2375
22074 | 20 | 95 | 80 | 4.2375 | 0.386 | 3.8203e-13 | 0.0030035 | 4.429e-16 | 0 | 0 | 4.429e-16 | 4.2375
22075 | 20 | 95 | 80 | 4.2375 | 0.386 | 3.8203e-13 | 0.0030035 | 4.429e-16 | 0 | 0 | 4.429e-16 | 4.2375
22076 | 20 | 95 | 80 | 4.2375 | 0.386 | 3.8203e-13 | 0.0030035 | 4.429e-16 | 0 | 0 | 4.429e-16 | 4.2375
22077 | 20 | 95 | 80 | 4.2375 | 0.386 | 3.8203e-13 | 0.0030035 | 4.429e-16 | 0 | 0 | 4.429e-16 | 4.2375
22078 | 20 | 95 | 80 | 4.2375 | 0.386 | 3.8203e-13 | 0.0030035 | 4.429e-16 | 0 | 0 | 4.429e-16 | 4.2375
22079 | 20 | 95 | 80 | 4.2375 | 0.386 | 3.8203e-13 | 0.0030035 | 4.429e-16 | 0 | 0 | 4.429e-16 | 4.2375
22080 | 20 | 95 | 80 | 4.2375 | 0.386 | 3.8203e-13 | 0.0030035 | 4.429e-16 | 0 | 0 | 4.429e-16 | 4.2375
22081 | 20 | 95 | 80 | 4.2375 | 0.386 | 3.8203e-13 | 0.0030035 | 4.429e-16 | 0 | 0 | 4.429e-16 | 4.2375
22082 | 20 | 95 | 80 | 4.2375 | 0.386 | 3.8203e-13 | 0.0030035 | 4.429e-16 | 0 | 0 | 4.429e-16 | 4.2375
22083 | 20 | 95 | 80 | 4.2375 | 0.386 | 3.8203e-13 | 0.0030035 | 4.429e-16 | 0 | 0 | 4.429e-16 | 4.2375
22084 | 20 | 95 | 80 | 4.2375 | 0.386 | 3.8203e-13 | 0.0030035 | 4.429e-16 | 0 | 0 | 4.429e-16 | 4.2375
22085 | 20 | 95 | 80 | 4.2375 | 0.386 | 3.8203e-13 | 0.0030035 | 4.429e-16 | 0 | 0 | 4.429e-16 | 4.2375
22086 | 20 | 95 | 80 | 4.2375 | 0.386 | 3.8203e-13 | 0.0030035 | 4.429e-16 | 0 | 0 | 4.429e-16 | 4.2375
22087 | 20 | 95 | 80 | 4.2375 | 0.386 | 3.8203e-13 | 0.0030035 | 4.429e-16 | 0 | 0 | 4.429e-16 | 4.2375
22088 | 20 | 95 | 80 | 4.2375 | 0.386 | 3.8203e-13 | 0.0030035 | 4.429e-16 | 0 | 0 | 4.429e-16 | 4.2375
22089 | 20 | 95 | 80 | 4.2375 | 0.386 | 3.8203e-13 | 0.0030035 | 4.429e-16 | 0 | 0 | 4.429e-16 | 4.2375
22090 | 20 | 95 | 80 | 4.2375 | 0.386 | 3.8203e-13 | 0.0030035 | 4.429e-16 | 0 | 0 | 4.429e-16 | 4.2375
22091 | 20 | 95 | 80 | 4.2375 | 0.386 | 3.8203e-13 | 0.0030035 | 4.429e-16 | 0 | 0 | 4.429e-16 | 4.2375
22092 | 20 | 95 | 80 | 4.2375 | 0.386 | 3.8203e-13 | 0.0030035 | 4.429e-16 | 0 | 0 | 4.429e-16 | 4.2375
22093 | 20 | 95 | 80 | 4.2375 | 0.386 | 3.8203e-13 | 0.0030035 | 4.429e-16 | 0 | 0 | 4.429e-16 | 4.2375
22094 | 20 | 95 | 80 | 4.2375 | 0.386 | 3.8203e-13 | 0.0030035 | 4.429e-16 | 0 | 0 | 4.429e-16 | 4.2375
22095 | 20 | 95 | 80 | 4.2375 | 0.386 | 3.8203e-13 | 0.0030035 | 4.429e-16 | 0 | 0 | 4.429e-16 | 4.2375
22096 | 20 | 95 | 80 | 4.2375 | 0.386 | 3.8203e-13 | 0.0030035 | 4.429e-16 | 0 | 0 | 4.429e-16 | 4.2375
22097 | 20 | 95 | 80 | 4.2375 | 0.386 | 3.8203e-13 | 0.0030035 | 4.429e-16 | 0 | 0 | 4.429e-16 | 4.2375
22098 | 20 | 95 | 80 | 4.2375 | 0.386 | 3.8203e-13 | 0.0030035 | 4.429e-16 | 0 | 0 | 4.429e-16 | 4.2375
22099 | 20 | 95 | 80 | 4.2375 | 0.386 | 3.8203e-13 | 0.0030035 | 4.429e-16 | 0 | 0 | 4.429e-16 | 4.2375
22100 | 20 | 95 | 80 | 4.2375 | 0.386 | 3.8203e-13 | 0.0030035 | 4.429e-16 | 0 | 0 | 4.429e-16 | 4.2375
22101 | 20 | 95 | 80 | 4.2375 | 0.386 | 3.8203e-13 | 0.0030035 | 4.429e-16 | 0 | 0 | 4.429e-16 | 4.2375
22102 | 20 | 95 | 80 | 4.2375 | 0.386 | 3.8203e-13 | 0.0030035 | 4.429e-16 | 0 | 0 | 4.429e-16 | 4.2375
22103 | 20 | 95 | 80 | 4.2375 | 0.386 | 3.8203e-13 | 0.0030035 | 4.429e-16 | 0 | 0 | 4.429e-16 | 4.2375
22104 | 20 | 95 | 80 | 4.2375 | 0.386 | 3.8203e-13 | 0.0030035 | 4.429e-16 | 0 | 0 | 4.429e-16 | 4.2375
22105 | 20 | 95 | 80 | 4.2375 | 0.386 | 3.8203e-13 | 0.0030035 | 4.429e-16 | 0 | 0 | 4.429e-16 | 4.2375
22106 | 20 | 95 | 80 | 4.2375 | 0.386 | 3.8203e-13 | 0.0030035 | 4.429e-16 | 0 | 0 | 4.429e-16 | 4.2375
22107 | 20 | 95 | 80 | 4.2375 | 0.386 | 3.8203e-13 | 0.0030035 | 4.429e-16 | 0 | 0 | 4.429e-16 | 4.2375
22108 | 20 | 95 | 80 | 4.2375 | 0.386 | 3.8203e-13 | 0.0030035 | 4.429e-16 | 0 | 0 | 4.429e-16 | 4.2375
22109 | 20 | 95 | 80 | 4.2375 | 0.386 | 3.8203e-13 | 0.0030035 | 4.429e-16 | 0 | 0 | 4.429e-16 | 4.2375
22110 | 20 | 95 | 80 | 4.2375 | 0.386 | 3.8203e-13 | 0.0030035 | 4.429e-16 | 0 | 0 | 4.429e-16 | 4.2375
22111 | 20 | 95 | 80 | 4.2375 | 0.386 | 3.8203e-13 | 0.0030035 | 4.429e-16 | 0 | 0 | 4.429e-16 | 4.2375
22112 | 20 | 95 | 80 | 4.2375 | 0.386 | 3.8203e-13 | 0.0030035 | 4.429e-16 | 0 | 0 | 4.429e-16 | 4.2375
22113 | 20 | 95 | 80 | 4.2375 | 0.386 | 3.8203e-13 | 0.0030035 | 4.429e-16 | 0 | 0 | 4.429e-16 | 4.2375
22114 | 20 | 95 | 80 | 4.2375 | 0.386 | 3.8203e-13 | 0.0030035 | 4.429e-16 | 0 | 0 | 4.429e-16 | 4.2375
22115 | 20 | 95 | 80 | 4.2375 | 0.386 | 3.8203e-13 | 0.0030035 | 4.429e-16 | 0 | 0 | 4.429e-16 | 4.2375
22116 | 20 | 95 | 80 | 4.2375 | 0.386 | 3.8203e-13 | 0.0030035 | 4.429e-16 | 0 | 0 | 4.429e-16 | 4.2375
22117 | 20 | 95 | 80 | 4.2375 | 0.386 | 3.8203e-13 | 0.0030035 | 4.429e-16 | 0 | 0 | 4.429e-16 | 4.2375
22118 | 20 | 95 | 80 | 4.2375 | 0.386 | 3.8203e-13 | 0.0030035 | 4.429e-16 | 0 | 0 | 4.429e-16 | 4.2375
22119 | 20 | 95 | 80 | 4.2375 | 0.386 | 3.8203e-13 | 0.0030035 | 4.429e-16 | 0 | 0 | 4.429e-16 | 4.2375
22120 | 20 | 95 | 80 | 4.2375 | 0.386 | 3.8203e-13 | 0.0030035 | 4.429e-16 | 0 | 0 | 4.429e-16 | 4.2375
22121 | 20 | 95 | 80 | 4.2375 | 0.386 | 3.8203e-13 | 0.0030035 | 4.429e-16 | 0 | 0 | 4.429e-16 | 4.2375
22122 | 20 | 95 | 80 | 4.2375 | 0.386 | 3.8203e-13 | 0.0030035 | 4.429e-16 | 0 | 0 | 4.429e-16 | 4.2375
22123 | 20 | 95 | 80 | 4.2375 | 0.386 | 3.8203e-13 | 0.0030035 | 4.429e-16 | 0 | 0 | 4.429e-16 | 4.2375
22124 | 20 | 95 | 80 | 4.2375 | 0.386 | 3.8203e-13 | 0.0030035 | 4.429e-16 | 0 | 0 | 4.429e-16 | 4.2375
22125 | 20 | 95 | 80 | 4.2375 | 0.386 | 3.8203e-13 | 0.0030035 | 4.429e-16 | 0 | 0 | 4.429e-16 | 4.2375
22126 | 20 | 95 | 80 | 4.2375 | 0.386 | 3.8203e-13 | 0.0030035 | 4.429e-16 | 0 | 0 | 4.429e-16 | 4.2375
22127 | 20 | 95 | 80 | 4.2375 | 0.386 | 3.8203e-13 | 0.0030035 | 4.429e-16 | 0 | 0 | 4.429e-16 | 4.2375
22128 | 20 | 95 | 80 | 4.2375 | 0.386 | 3.8203e-13 | 0.0030035 | 4.429e-16 | 0 | 0 | 4.429e-16 | 4.2375
22129 | 20 | 95 | 80 | 4.2375 | 0.386 | 3.8203e-13 | 0.0030035 | 4.429e-16 | 0 | 0 | 4.429e-16 | 4.2375
22130 | 20 | 95 | 80 | 4.2375 | 0.386 | 3.8203e-13 | 0.0030035 | 4.429e-16 | 0 | 0 | 4.429e-16 | 4.2375
22131 | 20 | 95 | 80 | 4.2375 | 0.386 | 3.8203e-13 | 0.0030035 | 4.429e-16 | 0 | 0 | 4.429e-16 | 4.2375
22132 | 20 | 95 | 80 | 4.2375 | 0.386 | 3.8203e-13 | 0.0030035 | 4.429e-16 | 0 | 0 | 4.429e-16 | 4.2375
22133 | 20 | 95 | 80 | 4.2375 | 0.386 | 3.8203e-13 | 0.0030035 | 4.429e-16 | 0 | 0 | 4.429e-16 | 4.2375
22134 | 20 | 95 | 80 | 4.2375 | 0.386 | 3.8203e-13 | 0.0030035 | 4.429e-16 | 0 | 0 | 4.429e-16 | 4.2375
22135 | 20 | 95 | 80 | 4.2375 | 0.386 | 3.8203e-13 | 0.0030035 | 4.429e-16 | 0 | 0 | 4.429e-16 | 4.2375
22136 | 20 | 95 | 80 | 4.2375 | 0.386 | 3.8203e-13 | 0.0030035 | 4.429e-16 | 0 | 0 | 4.429e-16 | 4.2375
22137 | 20 | 95 | 80 | 4.2375 | 0.386 | 3.8203e-13 | 0.0030035 | 4.429e-16 | 0 | 0 | 4.429e-16 | 4.2375
22138 | 20 | 95 | 80 | 4.2375 | 0.386 | 3.8203e-13 | 0.0030035 | 4.429e-16 | 0 | 0 | 4.429e-16 | 4.2375
22139 | 20 | 95 | 80 | 4.2375 | 0.386 | 3.8203e-13 | 0.0030035 | 4.429e-16 | 0 | 0 | 4.429e-16 | 4.2375
22140 | 20 | 95 | 80 | 4.2375 | 0.386 | 3.8203e-13 | 0.0030035 | 4.429e-16 | 0 | 0 | 4.429e-16 | 4.2375
22141 | 20 | 95 | 80 | 4.2375 | 0.386 | 3.8203e-13 | 0.0030035 | 4.429e-16 | 0 | 0 | 4.429e-16 | 4.2375
22142 | 20 | 95 | 80 | 4.2375 | 0.386 | 3.8203e-13 | 0.0030035 | 4.429e-16 | 0 | 0 | 4.429e-16 | 4.2375
22143 | 20 | 95 | 80 | 4.2375 | 0.386 | 3.8203e-13 | 0.0030035 | 4.429e-16 | 0 | 0 | 4.429e-16 | 4.2375
22144 | 20 | 95 | 80 | 4.2375 | 0.386 | 3.8203e-13 | 0.0030035 | 4.429e-16 | 0 | 0 | 4.429e-16 | 4.2375
22145 | 20 | 95 | 80 | 4.2375 | 0.386 | 3.8203e-13 | 0.0030035 | 4.429e-16 | 0 | 0 | 4.429e-16 | 4.2375
22146 | 20 | 95 | 80 | 4.2375 | 0.386 | 3.8203e-13 | 0.0030035 | 4.429e-16 | 0 | 0 | 4.429e-16 | 4.2375
22147 | 20 | 95 | 80 | 4.2375 | 0.386 | 3.8203e-13 | 0.0030035 | 4.429e-16 | 0 | 0 | 4.429e-16 | 4.2375
22148 | 20 | 95 | 80 | 4.2375 | 0.386 | 3.8203e-13 | 0.0030035 | 4.429e-16 | 0 | 0 | 4.429e-16 | 4.2375
22149 | 20 | 95 | 80 | 4.2375 | 0.386 | 3.8203e-13 | 0.0030035 | 4.429e-16 | 0 | 0 | 4.429e-16 | 4.2375
22150 | 20 | 95 | 80 | 4.2375 | 0.386 | 3.8203e-13 | 0.0030035 | 4.429e-16 | 0 | 0 | 4.429e-16 | 4.2375
22151 | 20 | 95 | 80 | 4.2375 | 0.386 | 3.8203e-13 | 0.0030035 | 4.429e-16 | 0 | 0 | 4.429e-16 | 4.2375
22152 | 20 | 95 | 80 | 4.2375 | 0.386 | 3.8203e-13 | 0.0030035 | 4.429e-16 | 0 | 0 | 4.429e-16 | 4.2375
22153 | 20 | 95 | 80 | 4.2375 | 0.386 | 3.8203e-13 | 0.0030035 | 4.429e-16 | 0 | 0 | 4.429e-16 | 4.2375
22154 | 20 | 95 | 80 | 4.2375 | 0.386 | 3.8203e-13 | 0.0030035 | 4.429e-16 | 0 | 0 | 4.429e-16 | 4.2375
22155 | 20 | 95 | 80 | 4.2375 | 0.386 | 3.8203e-13 | 0.0030035 | 4.429e-16 | 0 | 0 | 4.429e-16 | 4.2375
22156 | 20 | 95 | 80 | 4.2375 | 0.386 | 3.8203e-13 | 0.0030035 | 4.429e-16 | 0 | 0 | 4.429e-16 | 4.2375
22157 | 20 | 95 | 80 | 4.2375 | 0.386 | 3.8203e-13 | 0.0030035 | 4.429e-16 | 0 | 0 | 4.429e-16 | 4.2375
22158 | 20 | 95 | 80 | 4.2375 | 0.386 | 3.8203e-13 | 0.0030035 | 4.429e-16 | 0 | 0 | 4.429e-16 | 4.2375
22159 | 20 | 95 | 80 | 4.2375 | 0.386 | 3.8203e-13 | 0.0030035 | 4.429e-16 | 0 | 0 | 4.429e-16 | 4.2375
22160 | 20 | 95 | 80 | 4.2375 | 0.386 | 3.8203e-13 | 0.0030035 | 4.429e-16 | 0 | 0 | 4.429e-16 | 4.2375
22161 | 20 | 95 | 80 | 4.2375 | 0.386 | 3.8203e-13 | 0.0030035 | 4.429e-16 | 0 | 0 | 4.429e-16 | 4.2375
22162 | 20 | 95 | 80 | 4.2375 | 0.386 | 3.8203e-13 | 0.0030035 | 4.429e-16 | 0 | 0 | 4.429e-16 | 4.2375
22163 | 20 | 95 | 80 | 4.2375 | 0.386 | 3.8203e-13 | 0.0030035 | 4.429e-16 | 0 | 0 | 4.429e-16 | 4.2375
22164 | 20 | 95 | 80 | 4.2375 | 0.386 | 3.8203e-13 | 0.0030035 | 4.429e-16 | 0 | 0 | 4.429e-16 | 4.2375
22165 | 20 | 95 | 80 | 4.2375 | 0.386 | 3.8203e-13 | 0.0030035 | 4.429e-16 | 0 | 0 | 4.429e-16 | 4.2375
22166 | 20 | 95 | 80 | 4.2375 | 0.386 | 3.8203e-13 | 0.0030035 | 4.429e-16 | 0 | 0 | 4.429e-16 | 4.2375
22167 | 20 | 95 | 80 | 4.2375 | 0.386 | 3.8203e-13 | 0.0030035 | 4.429e-16 | 0 | 0 | 4.429e-16 | 4.2375
22168 | 20 | 95 | 80 | 4.2375 | 0.386 | 3.8203e-13 | 0.0030035 | 4.429e-16 | 0 | 0 | 4.429e-16 | 4.2375
22169 | 20 | 95 | 80 | 4.2375 | 0.386 | 3.8203e-13 | 0.0030035 | 4.429e-16 | 0 | 0 | 4.429e-16 | 4.2375
22170 | 20 | 95 | 80 | 4.2375 | 0.386 | 3.8203e-13 | 0.0030035 | 4.429e-16 | 0 | 0 | 4.429e-16 | 4.2375
22171 | 20 | 95 | 80 | 4.2375 | 0.386 | 3.8203e-13 | 0.0030035 | 4.429e-16 | 0 | 0 | 4.429e-16 | 4.2375
22172 | 20 | 95 | 80 | 4.2375 | 0.386 | 3.8203e-13 | 0.0030035 | 4.429e-16 | 0 | 0 | 4.429e-16 | 4.2375
22173 | 20 | 95 | 80 | 4.2375 | 0.386 | 3.8203e-13 | 0.0030035 | 4.429e-16 | 0 | 0 | 4.429e-16 | 4.2375
22174 | 20 | 95 | 80 | 4.2375 | 0.386 | 3.8203e-13 | 0.0030035 | 4.429e-16 | 0 | 0 | 4.429e-16 | 4.2375
22175 | 20 | 95 | 80 | 4.2375 | 0.386 | 3.8203e-13 | 0.0030035 | 4.429e-16 | 0 | 0 | 4.429e-16 | 4.2375
22176 | 20 | 95 | 80 | 4.2375 | 0.386 | 3.8203e-13 | 0.0030035 | 4.429e-16 | 0 | 0 | 4.429e-16 | 4.2375
22177 | 20 | 95 | 80 | 4.2375 | 0.386 | 3.8203e-13 | 0.0030035 | 4.429e-16 | 0 | 0 | 4.429e-16 | 4.2375
22178 | 20 | 95 | 80 | 4.2375 | 0.386 | 3.8203e-13 | 0.0030035 | 4.429e-16 | 0 | 0 | 4.429e-16 | 4.2375
22179 | 20 | 95 | 80 | 4.2375 | 0.386 | 3.8203e-13 | 0.0030035 | 4.429e-16 | 0 | 0 | 4.429e-16 | 4.2375
22180 | 20 | 95 | 80 | 4.2375 | 0.386 | 3.8203e-13 | 0.0030035 | 4.429e-16 | 0 | 0 | 4.429e-16 | 4.2375
22181 | 20 | 95 | 80 | 4.2375 | 0.386 | 3.8203e-13 | 0.0030035 | 4.429e-16 | 0 | 0 | 4.429e-16 | 4.2375
22182 | 20 | 95 | 80 | 4.2375 | 0.386 | 3.8203e-13 | 0.0030035 | 4.429e-16 | 0 | 0 | 4.429e-16 | 4.2375
22183 | 20 | 95 | 80 | 4.2375 | 0.386 | 3.8203e-13 | 0.0030035 | 4.429e-16 | 0 | 0 | 4.429e-16 | 4.2375
22184 | 20 | 95 | 80 | 4.2375 | 0.386 | 3.8203e-13 | 0.0030035 | 4.429e-16 | 0 | 0 | 4.429e-16 | 4.2375
22185 | 20 | 95 | 80 | 4.2375 | 0.386 | 3.8203e-13 | 0.0030035 | 4.429e-16 | 0 | 0 | 4.429e-16 | 4.2375
22186 | 20 | 95 | 80 | 4.2375 | 0.386 | 3.8203e-13 | 0.0030035 | 4.429e-16 | 0 | 0 | 4.429e-16 | 4.2375
22187 | 20 | 95 | 80 | 4.2375 | 0.386 | 3.8203e-13 | 0.0030035 | 4.429e-16 | 0 | 0 | 4.429e-16 | 4.2375
22188 | 20 | 95 | 80 | 4.2375 | 0.386 | 3.8203e-13 | 0.0030035 | 4.429e-16 | 0 | 0 | 4.429e-16 | 4.2375
22189 | 20 | 95 | 80 | 4.2375 | 0.386 | 3.8203e-13 | 0.0030035 | 4.429e-16 | 0 | 0 | 4.429e-16 | 4.2375
22190 | 20 | 95 | 80 | 4.2375 | 0.386 | 3.8203e-13 | 0.0030035 | 4.429e-16 | 0 | 0 | 4.429e-16 | 4.2375
22191 | 20 | 95 | 80 | 4.2375 | 0.386 | 3.8203e-13 | 0.0030035 | 4.429e-16 | 0 | 0 | 4.429e-16 | 4.2375
22192 | 20 | 95 | 80 | 4.2375 | 0.386 | 3.8203e-13 | 0.0030035 | 4.429e-16 | 0 | 0 | 4.429e-16 | 4.2375
22193 | 20 | 95 | 80 | 4.2375 | 0.386 | 3.8203e-13 | 0.0030035 | 4.429e-16 | 0 | 0 | 4.429e-16 | 4.2375
22194 | 20 | 95 | 80 | 4.2375 | 0.386 | 3.8203e-13 | 0.0030035 | 4.429e-16 | 0 | 0 | 4.429e-16 | 4.2375
22195 | 20 | 95 | 80 | 4.2375 | 0.386 | 3.8203e-13 | 0.0030035 | 4.429e-16 | 0 | 0 | 4.429e-16 | 4.2375
22196 | 20 | 95 | 80 | 4.2375 | 0.386 | 3.8203e-13 | 0.0030035 | 4.429e-16 | 0 | 0 | 4.429e-16 | 4.2375
22197 | 20 | 95 | 80 | 4.2375 | 0.386 | 3.8203e-13 | 0.0030035 | 4.429e-16 | 0 | 0 | 4.429e-16 | 4.2375
22198 | 20 | 95 | 80 | 4.2375 | 0.386 | 3.8203e-13 | 0.0030035 | 4.429e-16 | 0 | 0 | 4.429e-16 | 4.2375
22199 | 20 | 95 | 80 | 4.2375 | 0.386 | 3.8203e-13 | 0.0030035 | 4.429e-16 | 0 | 0 | 4.429e-16 | 4.2375
22200 | 20 | 95 | 80 | 4.2375 | 0.386 | 3.8203e-13 | 0.0030035 | 4.429e-16 | 0 | 0 | 4.429e-16 | 4.2375
22201 | 20 | 95 | 80 | 4.2375 | 0.386 | 3.8203e-13 | 0.0030035 | 4.429e-16 | 0 | 0 | 4.429e-16 | 4.2375
22202 | 20 | 95 | 80 | 4.2375 | 0.386 | 3.8203e-13 | 0.0030035 | 4.429e-16 | 0 | 0 | 4.429e-16 | 4.2375
22203 | 20 | 95 | 80 | 4.2375 | 0.386 | 3.8203e-13 | 0.0030035 | 4.429e-16 | 0 | 0 | 4.429e-16 | 4.2375
22204 | 20 | 95 | 80 | 4.2375 | 0.386 | 3.8203e-13 | 0.0030035 | 4.429e-16 | 0 | 0 | 4.429e-16 | 4.2375
22205 | 20 | 95 | 80 | 4.2375 | 0.386 | 3.8203e-13 | 0.0030035 | 4.429e-16 | 0 | 0 | 4.429e-16 | 4.2375
22206 | 20 | 95 | 80 | 4.2375 | 0.386 | 3.8203e-13 | 0.0030035 | 4.429e-16 | 0 | 0 | 4.429e-16 | 4.2375
22207 | 20 | 95 | 80 | 4.2375 | 0.386 | 3.8203e-13 | 0.0030035 | 4.429e-16 | 0 | 0 | 4.429e-16 | 4.2375
22208 | 20 | 95 | 80 | 4.2375 | 0.386 | 3.8203e-13 | 0.0030035 | 4.429e-16 | 0 | 0 | 4.429e-16 | 4.2375
22209 | 20 | 95 | 80 | 4.2375 | 0.386 | 3.8203e-13 | 0.0030035 | 4.429e-16 | 0 | 0 | 4.429e-16 | 4.2375
22210 | 20 | 95 | 80 | 4.2375 | 0.386 | 3.8203e-13 | 0.0030035 | 4.429e-16 | 0 | 0 | 4.429e-16 | 4.2375
22211 | 20 | 95 | 80 | 4.2375 | 0.386 | 3.8203e-13 | 0.0030035 | 4.429e-16 | 0 | 0 | 4.429e-16 | 4.2375
22212 | 20 | 95 | 80 | 4.2375 | 0.386 | 3.8203e-13 | 0.0030035 | 4.429e-16 | 0 | 0 | 4.429e-16 | 4.2375
22213 | 20 | 95 | 80 | 4.2375 | 0.386 | 3.8203e-13 | 0.0030035 | 4.429e-16 | 0 | 0 | 4.429e-16 | 4.2375
22214 | 20 | 95 | 80 | 4.2375 | 0.386 | 3.8203e-13 | 0.0030035 | 4.429e-16 | 0 | 0 | 4.429e-16 | 4.2375
22215 | 20 | 95 | 80 | 4.2375 | 0.386 | 3.8203e-13 | 0.0030035 | 4.429e-16 | 0 | 0 | 4.429e-16 | 4.2375
22216 | 20 | 95 | 80 | 4.2375 | 0.386 | 3.8203e-13 | 0.0030035 | 4.429e-16 | 0 | 0 | 4.429e-16 | 4.2375
22217 | 20 | 95 | 80 | 4.2375 | 0.386 | 3.8203e-13 | 0.0030035 | 4.429e-16 | 0 | 0 | 4.429e-16 | 4.2375
22218 | 20 | 95 | 80 | 4.2375 | 0.386 | 3.8203e-13 | 0.0030035 | 4.429e-16 | 0 | 0 | 4.429e-16 | 4.2375
22219 | 20 | 95 | 80 | 4.2375 | 0.386 | 3.8203e-13 | 0.0030035 | 4.429e-16 | 0 | 0 | 4.429e-16 | 4.2375
22220 | 20 | 95 | 80 | 4.2375 | 0.386 | 3.8203e-13 | 0.0030035 | 4.429e-16 | 0 | 0 | 4.429e-16 | 4.2375
22221 | 20 | 95 | 80 | 4.2375 | 0.386 | 3.8203e-13 | 0.0030035 | 4.429e-16 | 0 | 0 | 4.429e-16 | 4.2375
22222 | 20 | 95 | 80 | 4.2375 | 0.386 | 3.8203e-13 | 0.0030035 | 4.429e-16 | 0 | 0 | 4.429e-16 | 4.2375
22223 | 20 | 95 | 80 | 4.2375 | 0.386 | 3.8203e-13 | 0.0030035 | 4.429e-16 | 0 | 0 | 4.429e-16 | 4.2375
22224 | 20 | 95 | 80 | 4.2375 | 0.386 | 3.8203e-13 | 0.0030035 | 4.429e-16 | 0 | 0 | 4.429e-16 | 4.2375
22225 | 20 | 95 | 80 | 4.2375 | 0.386 | 3.8203e-13 | 0.0030035 | 4.429e-16 | 0 | 0 | 4.429e-16 | 4.2375
22226 | 20 | 95 | 80 | 4.2375 | 0.386 | 3.8203e-13 | 0.0030035 | 4.429e-16 | 0 | 0 | 4.429e-16 | 4.2375
22227 | 20 | 95 | 80 | 4.2375 | 0.386 | 3.8203e-13 | 0.0030035 | 4.429e-16 | 0 | 0 | 4.429e-16 | 4.2375
22228 | 20 | 95 | 80 | 4.2375 | 0.386 | 3.8203e-13 | 0.0030035 | 4.429e-16 | 0 | 0 | 4.429e-16 | 4.2375
22229 | 20 | 95 | 80 | 4.2375 | 0.386 | 3.8203e-13 | 0.0030035 | 4.429e-16 | 0 | 0 | 4.429e-16 | 4.2375
22230 | 20 | 95 | 80 | 4.2375 | 0.386 | 3.8203e-13 | 0.0030035 | 4.429e-16 | 0 | 0 | 4.429e-16 | 4.2375
22231 | 20 | 95 | 80 | 4.2375 | 0.386 | 3.8203e-13 | 0.0030035 | 4.429e-16 | 0 | 0 | 4.429e-16 | 4.2375
22232 | 20 | 95 | 80 | 4.2375 | 0.386 | 3.8203e-13 | 0.0030035 | 4.429e-16 | 0 | 0 | 4.429e-16 | 4.2375
22233 | 20 | 95 | 80 | 4.2375 | 0.386 | 3.8203e-13 | 0.0030035 | 4.429e-16 | 0 | 0 | 4.429e-16 | 4.2375
22234 | 20 | 95 | 80 | 4.2375 | 0.386 | 3.8203e-13 | 0.0030035 | 4.429e-16 | 0 | 0 | 4.429e-16 | 4.2375
22235 | 20 | 95 | 80 | 4.2375 | 0.386 | 3.8203e-13 | 0.0030035 | 4.429e-16 | 0 | 0 | 4.429e-16 | 4.2375
22236 | 20 | 95 | 80 | 4.2375 | 0.386 | 3.8203e-13 | 0.0030035 | 4.429e-16 | 0 | 0 | 4.429e-16 | 4.2375
22237 | 20 | 95 | 80 | 4.2375 | 0.386 | 3.8203e-13 | 0.0030035 | 4.429e-16 | 0 | 0 | 4.429e-16 | 4.2375
22238 | 20 | 95 | 80 | 4.2375 | 0.386 | 3.8203e-13 | 0.0030035 | 4.429e-16 | 0 | 0 | 4.429e-16 | 4.2375
22239 | 20 | 95 | 80 | 4.2375 | 0.386 | 3.8203e-13 | 0.0030035 | 4.429e-16 | 0 | 0 | 4.429e-16 | 4.2375
22240 | 20 | 95 | 80 | 4.2375 | 0.386 | 3.8203e-13 | 0.0030035 | 4.429e-16 | 0 | 0 | 4.429e-16 | 4.2375
22241 | 20 | 95 | 80 | 4.2375 | 0.386 | 3.8203e-13 | 0.0030035 | 4.429e-16 | 0 | 0 | 4.429e-16 | 4.2375
22242 | 20 | 95 | 80 | 4.2375 | 0.386 | 3.8203e-13 | 0.0030035 | 4.429e-16 | 0 | 0 | 4.429e-16 | 4.2375
22243 | 20 | 95 | 80 | 4.2375 | 0.386 | 3.8203e-13 | 0.0030035 | 4.429e-16 | 0 | 0 | 4.429e-16 | 4.2375
22244 | 20 | 95 | 80 | 4.2375 | 0.386 | 3.8203e-13 | 0.0030035 | 4.429e-16 | 0 | 0 | 4.429e-16 | 4.2375
22245 | 20 | 95 | 80 | 4.2375 | 0.386 | 3.8203e-13 | 0.0030035 | 4.429e-16 | 0 | 0 | 4.429e-16 | 4.2375
22246 | 20 | 95 | 80 | 4.2375 | 0.386 | 3.8203e-13 | 0.0030035 | 4.429e-16 | 0 | 0 | 4.429e-16 | 4.2375
22247 | 20 | 95 | 80 | 4.2375 | 0.386 | 3.8203e-13 | 0.0030035 | 4.429e-16 | 0 | 0 | 4.429e-16 | 4.2375
22248 | 20 | 95 | 80 | 4.2375 | 0.386 | 3.8203e-13 | 0.0030035 | 4.429e-16 | 0 | 0 | 4.429e-16 | 4.2375
22249 | 20 | 95 | 80 | 4.2375 | 0.386 | 3.8203e-13 | 0.0030035 | 4.429e-16 | 0 | 0 | 4.429e-16 | 4.2375
22250 | 20 | 95 | 80 | 4.2375 | 0.386 | 3.8203e-13 | 0.0030035 | 4.429e-16 | 0 | 0 | 4.429e-16 | 4.2375
22251 | 20 | 95 | 80 | 4.2375 | 0.386 | 3.8203e-13 | 0.0030035 | 4.429e-16 | 0 | 0 | 4.429e-16 | 4.2375
22252 | 20 | 95 | 80 | 4.2375 | 0.386 | 3.8203e-13 | 0.0030035 | 4.429e-16 | 0 | 0 | 4.429e-16 | 4.2375
22253 | 20 | 95 | 80 | 4.2375 | 0.386 | 3.8203e-13 | 0.0030035 | 4.429e-16 | 0 | 0 | 4.429e-16 | 4.2375
22254 | 20 | 95 | 80 | 4.2375 | 0.386 | 3.8203e-13 | 0.0030035 | 4.429e-16 | 0 | 0 | 4.429e-16 | 4.2375
22255 | 20 | 95 | 80 | 4.2375 | 0.386 | 3.8203e-13 | 0.0030035 | 4.429e-16 | 0 | 0 | 4.429e-16 | 4.2375
22256 | 20 | 95 | 80 | 4.2375 | 0.386 | 3.8203e-13 | 0.0030035 | 4.429e-16 | 0 | 0 | 4.429e-16 | 4.2375
22257 | 20 | 95 | 80 | 4.2375 | 0.386 | 3.8203e-13 | 0.0030035 | 4.429e-16 | 0 | 0 | 4.429e-16 | 4.2375
22258 | 20 | 95 | 80 | 4.2375 | 0.386 | 3.8203e-13 | 0.0030035 | 4.429e-16 | 0 | 0 | 4.429e-16 | 4.2375
22259 | 20 | 95 | 80 | 4.2375 | 0.386 | 3.8203e-13 | 0.0030035 | 4.429e-16 | 0 | 0 | 4.429e-16 | 4.2375
22260 | 20 | 95 | 80 | 4.2375 | 0.386 | 3.8203e-13 | 0.0030035 | 4.429e-16 | 0 | 0 | 4.429e-16 | 4.2375
22261 | 20 | 95 | 80 | 4.2375 | 0.386 | 3.8203e-13 | 0.0030035 | 4.429e-16 | 0 | 0 | 4.429e-16 | 4.2375
22262 | 20 | 95 | 80 | 4.2375 | 0.386 | 3.8203e-13 | 0.0030035 | 4.429e-16 | 0 | 0 | 4.429e-16 | 4.2375
22263 | 20 | 95 | 80 | 4.2375 | 0.386 | 3.8203e-13 | 0.0030035 | 4.429e-16 | 0 | 0 | 4.429e-16 | 4.2375
22264 | 20 | 95 | 80 | 4.2375 | 0.386 | 3.8203e-13 | 0.0030035 | 4.429e-16 | 0 | 0 | 4.429e-16 | 4.2375
22265 | 20 | 95 | 80 | 4.2375 | 0.386 | 3.8203e-13 | 0.0030035 | 4.429e-16 | 0 | 0 | 4.429e-16 | 4.2375
22266 | 20 | 95 | 80 | 4.2375 | 0.386 | 3.8203e-13 | 0.0030035 | 4.429e-16 | 0 | 0 | 4.429e-16 | 4.2375
22267 | 20 | 95 | 80 | 4.2375 | 0.386 | 3.8203e-13 | 0.0030035 | 4.429e-16 | 0 | 0 | 4.429e-16 | 4.2375
22268 | 20 | 95 | 80 | 4.2375 | 0.386 | 3.8203e-13 | 0.0030035 | 4.429e-16 | 0 | 0 | 4.429e-16 | 4.2375
22269 | 20 | 95 | 80 | 4.2375 | 0.386 | 3.8203e-13 | 0.0030035 | 4.429e-16 | 0 | 0 | 4.429e-16 | 4.2375
22270 | 20 | 95 | 80 | 4.2375 | 0.386 | 3.8203e-13 | 0.0030035 | 4.429e-16 | 0 | 0 | 4.429e-16 | 4.2375
22271 | 20 | 95 | 80 | 4.2375 | 0.386 | 3.8203e-13 | 0.0030035 | 4.429e-16 | 0 | 0 | 4.429e-16 | 4.2375
22272 | 20 | 95 | 80 | 4.2375 | 0.386 | 3.8203e-13 | 0.0030035 | 4.429e-16 | 0 | 0 | 4.429e-16 | 4.2375
22273 | 20 | 95 | 80 | 4.2375 | 0.386 | 3.8203e-13 | 0.0030035 | 4.429e-16 | 0 | 0 | 4.429e-16 | 4.2375
22274 | 20 | 95 | 80 | 4.2375 | 0.386 | 3.8203e-13 | 0.0030035 | 4.429e-16 | 0 | 0 | 4.429e-16 | 4.2375
22275 | 20 | 95 | 80 | 4.2375 | 0.386 | 3.8203e-13 | 0.0030035 | 4.429e-16 | 0 | 0 | 4.429e-16 | 4.2375
22276 | 20 | 95 | 80 | 4.2375 | 0.386 | 3.8203e-13 | 0.0030035 | 4.429e-16 | 0 | 0 | 4.429e-16 | 4.2375
22277 | 20 | 95 | 80 | 4.2375 | 0.386 | 3.8203e-13 | 0.0030035 | 4.429e-16 | 0 | 0 | 4.429e-16 | 4.2375
22278 | 20 | 95 | 80 | 4.2375 | 0.386 | 3.8203e-13 | 0.0030035 | 4.429e-16 | 0 | 0 | 4.429e-16 | 4.2375
22279 | 20 | 95 | 80 | 4.2375 | 0.386 | 3.8203e-13 | 0.0030035 | 4.429e-16 | 0 | 0 | 4.429e-16 | 4.2375
22280 | 20 | 95 | 80 | 4.2375 | 0.386 | 3.8203e-13 | 0.0030035 | 4.429e-16 | 0 | 0 | 4.429e-16 | 4.2375
22281 | 20 | 95 | 80 | 4.2375 | 0.386 | 3.8203e-13 | 0.0030035 | 4.429e-16 | 0 | 0 | 4.429e-16 | 4.2375
22282 | 20 | 95 | 80 | 4.2375 | 0.386 | 3.8203e-13 | 0.0030035 | 4.429e-16 | 0 | 0 | 4.429e-16 | 4.2375
22283 | 20 | 95 | 80 | 4.2375 | 0.386 | 3.8203e-13 | 0.0030035 | 4.429e-16 | 0 | 0 | 4.429e-16 | 4.2375
22284 | 20 | 95 | 80 | 4.2375 | 0.386 | 3.8203e-13 | 0.0030035 | 4.429e-16 | 0 | 0 | 4.429e-16 | 4.2375
22285 | 20 | 95 | 80 | 4.2375 | 0.386 | 3.8203e-13 | 0.0030035 | 4.429e-16 | 0 | 0 | 4.429e-16 | 4.2375
22286 | 20 | 95 | 80 | 4.2375 | 0.386 | 3.8203e-13 | 0.0030035 | 4.429e-16 | 0 | 0 | 4.429e-16 | 4.2375
22287 | 20 | 95 | 80 | 4.2375 | 0.386 | 3.8203e-13 | 0.0030035 | 4.429e-16 | 0 | 0 | 4.429e-16 | 4.2375
22288 | 20 | 95 | 80 | 4.2375 | 0.386 | 3.8203e-13 | 0.0030035 | 4.429e-16 | 0 | 0 | 4.429e-16 | 4.2375
22289 | 20 | 95 | 80 | 4.2375 | 0.386 | 3.8203e-13 | 0.0030035 | 4.429e-16 | 0 | 0 | 4.429e-16 | 4.2375
22290 | 20 | 95 | 80 | 4.2375 | 0.386 | 3.8203e-13 | 0.0030035 | 4.429e-16 | 0 | 0 | 4.429e-16 | 4.2375
22291 | 20 | 95 | 80 | 4.2375 | 0.386 | 3.8203e-13 | 0.0030035 | 4.429e-16 | 0 | 0 | 4.429e-16 | 4.2375
22292 | 20 | 95 | 80 | 4.2375 | 0.386 | 3.8203e-13 | 0.0030035 | 4.429e-16 | 0 | 0 | 4.429e-16 | 4.2375
22293 | 20 | 95 | 80 | 4.2375 | 0.386 | 3.8203e-13 | 0.0030035 | 4.429e-16 | 0 | 0 | 4.429e-16 | 4.2375
22294 | 20 | 95 | 80 | 4.2375 | 0.386 | 3.8203e-13 | 0.0030035 | 4.429e-16 | 0 | 0 | 4.429e-16 | 4.2375
22295 | 20 | 95 | 80 | 4.2375 | 0.386 | 3.8203e-13 | 0.0030035 | 4.429e-16 | 0 | 0 | 4.429e-16 | 4.2375
22296 | 20 | 95 | 80 | 4.2375 | 0.386 | 3.8203e-13 | 0.0030035 | 4.429e-16 | 0 | 0 | 4.429e-16 | 4.2375
22297 | 20 | 95 | 80 | 4.2375 | 0.386 | 3.8203e-13 | 0.0030035 | 4.429e-16 | 0 | 0 | 4.429e-16 | 4.2375
22298 | 20 | 95 | 80 | 4.2375 | 0.386 | 3.8203e-13 | 0.0030035 | 4.429e-16 | 0 | 0 | 4.429e-16 | 4.2375
22299 | 20 | 95 | 80 | 4.2375 | 0.386 | 3.8203e-13 | 0.0030035 | 4.429e-16 | 0 | 0 | 4.429e-16 | 4.2375
22300 | 20 | 95 | 80 | 4.2375 | 0.386 | 3.8203e-13 | 0.0030035 | 4.429e-16 | 0 | 0 | 4.429e-16 | 4.2375
22301 | 20 | 95 | 80 | 4.2375 | 0.386 | 3.8203e-13 | 0.0030035 | 4.429e-16 | 0 | 0 | 4.429e-16 | 4.2375
22302 | 20 | 95 | 80 | 4.2375 | 0.386 | 3.8203e-13 | 0.0030035 | 4.429e-16 | 0 | 0 | 4.429e-16 | 4.2375
22303 | 20 | 95 | 80 | 4.2375 | 0.386 | 3.8203e-13 | 0.0030035 | 4.429e-16 | 0 | 0 | 4.429e-16 | 4.2375
22304 | 20 | 95 | 80 | 4.2375 | 0.386 | 3.8203e-13 | 0.0030035 | 4.429e-16 | 0 | 0 | 4.429e-16 | 4.2375
22305 | 20 | 95 | 80 | 4.2375 | 0.386 | 3.8203e-13 | 0.0030035 | 4.429e-16 | 0 | 0 | 4.429e-16 | 4.2375
22306 | 20 | 95 | 80 | 4.2375 | 0.386 | 3.8203e-13 | 0.0030035 | 4.429e-16 | 0 | 0 | 4.429e-16 | 4.2375
22307 | 20 | 95 | 80 | 4.2375 | 0.386 | 3.8203e-13 | 0.0030035 | 4.429e-16 | 0 | 0 | 4.429e-16 | 4.2375
22308 | 20 | 95 | 80 | 4.2375 | 0.386 | 3.8203e-13 | 0.0030035 | 4.429e-16 | 0 | 0 | 4.429e-16 | 4.2375
22309 | 20 | 95 | 80 | 4.2375 | 0.386 | 3.8203e-13 | 0.0030035 | 4.429e-16 | 0 | 0 | 4.429e-16 | 4.2375
22310 | 20 | 95 | 80 | 4.2375 | 0.386 | 3.8203e-13 | 0.0030035 | 4.429e-16 | 0 | 0 | 4.429e-16 | 4.2375
22311 | 20 | 95 | 80 | 4.2375 | 0.386 | 3.8203e-13 | 0.0030035 | 4.429e-16 | 0 | 0 | 4.429e-16 | 4.2375
22312 | 20 | 95 | 80 | 4.2375 | 0.386 | 3.8203e-13 | 0.0030035 | 4.429e-16 | 0 | 0 | 4.429e-16 | 4.2375
22313 | 20 | 95 | 80 | 4.2375 | 0.386 | 3.8203e-13 | 0.0030035 | 4.429e-16 | 0 | 0 | 4.429e-16 | 4.2375
22314 | 20 | 95 | 80 | 4.2375 | 0.386 | 3.8203e-13 | 0.0030035 | 4.429e-16 | 0 | 0 | 4.429e-16 | 4.2375
22315 | 20 | 95 | 80 | 4.2375 | 0.386 | 3.8203e-13 | 0.0030035 | 4.429e-16 | 0 | 0 | 4.429e-16 | 4.2375
22316 | 20 | 95 | 80 | 4.2375 | 0.386 | 3.8203e-13 | 0.0030035 | 4.429e-16 | 0 | 0 | 4.429e-16 | 4.2375
22317 | 20 | 95 | 80 | 4.2375 | 0.386 | 3.8203e-13 | 0.0030035 | 4.429e-16 | 0 | 0 | 4.429e-16 | 4.2375
22318 | 20 | 95 | 80 | 4.2375 | 0.386 | 3.8203e-13 | 0.0030035 | 4.429e-16 | 0 | 0 | 4.429e-16 | 4.2375
22319 | 20 | 95 | 80 | 4.2375 | 0.386 | 3.8203e-13 | 0.0030035 | 4.429e-16 | 0 | 0 | 4.429e-16 | 4.2375
22320 | 20 | 95 | 80 | 4.2375 | 0.386 | 3.8203e-13 | 0.0030035 | 4.429e-16 | 0 | 0 | 4.429e-16 | 4.2375
22321 | 20 | 95 | 80 | 4.2375 | 0.386 | 3.8203e-13 | 0.0030035 | 4.429e-16 | 0 | 0 | 4.429e-16 | 4.2375
22322 | 20 | 95 | 80 | 4.2375 | 0.386 | 3.8203e-13 | 0.0030035 | 4.429e-16 | 0 | 0 | 4.429e-16 | 4.2375
22323 | 20 | 95 | 80 | 4.2375 | 0.386 | 3.8203e-13 | 0.0030035 | 4.429e-16 | 0 | 0 | 4.429e-16 | 4.2375
22324 | 20 | 95 | 80 | 4.2375 | 0.386 | 3.8203e-13 | 0.0030035 | 4.429e-16 | 0 | 0 | 4.429e-16 | 4.2375
22325 | 20 | 95 | 80 | 4.2375 | 0.386 | 3.8203e-13 | 0.0030035 | 4.429e-16 | 0 | 0 | 4.429e-16 | 4.2375
22326 | 20 | 95 | 80 | 4.2375 | 0.386 | 3.8203e-13 | 0.0030035 | 4.429e-16 | 0 | 0 | 4.429e-16 | 4.2375
22327 | 20 | 95 | 80 | 4.2375 | 0.386 | 3.8203e-13 | 0.0030035 | 4.429e-16 | 0 | 0 | 4.429e-16 | 4.2375
22328 | 20 | 95 | 80 | 4.2375 | 0.386 | 3.8203e-13 | 0.0030035 | 4.429e-16 | 0 | 0 | 4.429e-16 | 4.2375
22329 | 20 | 95 | 80 | 4.2375 | 0.386 | 3.8203e-13 | 0.0030035 | 4.429e-16 | 0 | 0 | 4.429e-16 | 4.2375
22330 | 20 | 95 | 80 | 4.2375 | 0.386 | 3.8203e-13 | 0.0030035 | 4.429e-16 | 0 | 0 | 4.429e-16 | 4.2375
22331 | 20 | 95 | 80 | 4.2375 | 0.386 | 3.8203e-13 | 0.0030035 | 4.429e-16 | 0 | 0 | 4.429e-16 | 4.2375
22332 | 20 | 95 | 80 | 4.2375 | 0.386 | 3.8203e-13 | 0.0030035 | 4.429e-16 | 0 | 0 | 4.429e-16 | 4.2375
22333 | 20 | 95 | 80 | 4.2375 | 0.386 | 3.8203e-13 | 0.0030035 | 4.429e-16 | 0 | 0 | 4.429e-16 | 4.2375
22334 | 20 | 95 | 80 | 4.2375 | 0.386 | 3.8203e-13 | 0.0030035 | 4.429e-16 | 0 | 0 | 4.429e-16 | 4.2375
22335 | 20 | 95 | 80 | 4.2375 | 0.386 | 3.8203e-13 | 0.0030035 | 4.429e-16 | 0 | 0 | 4.429e-16 | 4.2375
22336 | 20 | 95 | 80 | 4.2375 | 0.386 | 3.8203e-13 | 0.0030035 | 4.429e-16 | 0 | 0 | 4.429e-16 | 4.2375
22337 | 20 | 95 | 80 | 4.2375 | 0.386 | 3.8203e-13 | 0.0030035 | 4.429e-16 | 0 | 0 | 4.429e-16 | 4.2375
22338 | 20 | 95 | 80 | 4.2375 | 0.386 | 3.8203e-13 | 0.0030035 | 4.429e-16 | 0 | 0 | 4.429e-16 | 4.2375
22339 | 20 | 95 | 80 | 4.2375 | 0.386 | 3.8203e-13 | 0.0030035 | 4.429e-16 | 0 | 0 | 4.429e-16 | 4.2375
22340 | 20 | 95 | 80 | 4.2375 | 0.386 | 3.8203e-13 | 0.0030035 | 4.429e-16 | 0 | 0 | 4.429e-16 | 4.2375
22341 | 20 | 95 | 80 | 4.2375 | 0.386 | 3.8203e-13 | 0.0030035 | 4.429e-16 | 0 | 0 | 4.429e-16 | 4.2375
22342 | 20 | 95 | 80 | 4.2375 | 0.386 | 3.8203e-13 | 0.0030035 | 4.429e-16 | 0 | 0 | 4.429e-16 | 4.2375
22343 | 20 | 95 | 80 | 4.2375 | 0.386 | 3.8203e-13 | 0.0030035 | 4.429e-16 | 0 | 0 | 4.429e-16 | 4.2375
22344 | 20 | 95 | 80 | 4.2375 | 0.386 | 3.8203e-13 | 0.0030035 | 4.429e-16 | 0 | 0 | 4.429e-16 | 4.2375
22345 | 20 | 95 | 80 | 4.2375 | 0.386 | 3.8203e-13 | 0.0030035 | 4.429e-16 | 0 | 0 | 4.429e-16 | 4.2375
22346 | 20 | 95 | 80 | 4.2375 | 0.386 | 3.8203e-13 | 0.0030035 | 4.429e-16 | 0 | 0 | 4.429e-16 | 4.2375
22347 | 20 | 95 | 80 | 4.2375 | 0.386 | 3.8203e-13 | 0.0030035 | 4.429e-16 | 0 | 0 | 4.429e-16 | 4.2375
22348 | 20 | 95 | 80 | 4.2375 | 0.386 | 3.8203e-13 | 0.0030035 | 4.429e-16 | 0 | 0 | 4.429e-16 | 4.2375
22349 | 20 | 95 | 80 | 4.2375 | 0.386 | 3.8203e-13 | 0.0030035 | 4.429e-16 | 0 | 0 | 4.429e-16 | 4.2375
22350 | 20 | 95 | 80 | 4.2375 | 0.386 | 3.8203e-13 | 0.0030035 | 4.429e-16 | 0 | 0 | 4.429e-16 | 4.2375
22351 | 20 | 95 | 80 | 4.2375 | 0.386 | 3.8203e-13 | 0.0030035 | 4.429e-16 | 0 | 0 | 4.429e-16 | 4.2375
22352 | 20 | 95 | 80 | 4.2375 | 0.386 | 3.8203e-13 | 0.0030035 | 4.429e-16 | 0 | 0 | 4.429e-16 | 4.2375
22353 | 20 | 95 | 80 | 4.2375 | 0.386 | 3.8203e-13 | 0.0030035 | 4.429e-16 | 0 | 0 | 4.429e-16 | 4.2375
22354 | 20 | 95 | 80 | 4.2375 | 0.386 | 3.8203e-13 | 0.0030035 | 4.429e-16 | 0 | 0 | 4.429e-16 | 4.2375
22355 | 20 | 95 | 80 | 4.2375 | 0.386 | 3.8203e-13 | 0.0030035 | 4.429e-16 | 0 | 0 | 4.429e-16 | 4.2375
22356 | 20 | 95 | 80 | 4.2375 | 0.386 | 3.8203e-13 | 0.0030035 | 4.429e-16 | 0 | 0 | 4.429e-16 | 4.2375
22357 | 20 | 95 | 80 | 4.2375 | 0.386 | 3.8203e-13 | 0.0030035 | 4.429e-16 | 0 | 0 | 4.429e-16 | 4.2375
22358 | 20 | 95 | 80 | 4.2375 | 0.386 | 3.8203e-13 | 0.0030035 | 4.429e-16 | 0 | 0 | 4.429e-16 | 4.2375
22359 | 20 | 95 | 80 | 4.2375 | 0.386 | 3.8203e-13 | 0.0030035 | 4.429e-16 | 0 | 0 | 4.429e-16 | 4.2375
22360 | 20 | 95 | 80 | 4.2375 | 0.386 | 3.8203e-13 | 0.0030035 | 4.429e-16 | 0 | 0 | 4.429e-16 | 4.2375
22361 | 20 | 95 | 80 | 4.2375 | 0.386 | 3.8203e-13 | 0.0030035 | 4.429e-16 | 0 | 0 | 4.429e-16 | 4.2375
22362 | 20 | 95 | 80 | 4.2375 | 0.386 | 3.8203e-13 | 0.0030035 | 4.429e-16 | 0 | 0 | 4.429e-16 | 4.2375
22363 | 20 | 95 | 80 | 4.2375 | 0.386 | 3.8203e-13 | 0.0030035 | 4.429e-16 | 0 | 0 | 4.429e-16 | 4.2375
22364 | 20 | 95 | 80 | 4.2375 | 0.386 | 3.8203e-13 | 0.0030035 | 4.429e-16 | 0 | 0 | 4.429e-16 | 4.2375
22365 | 20 | 95 | 80 | 4.2375 | 0.386 | 3.8203e-13 | 0.0030035 | 4.429e-16 | 0 | 0 | 4.429e-16 | 4.2375
22366 | 20 | 95 | 80 | 4.2375 | 0.386 | 3.8203e-13 | 0.0030035 | 4.429e-16 | 0 | 0 | 4.429e-16 | 4.2375
22367 | 20 | 95 | 80 | 4.2375 | 0.386 | 3.8203e-13 | 0.0030035 | 4.429e-16 | 0 | 0 | 4.429e-16 | 4.2375
22368 | 20 | 95 | 80 | 4.2375 | 0.386 | 3.8203e-13 | 0.0030035 | 4.429e-16 | 0 | 0 | 4.429e-16 | 4.2375
22369 | 20 | 95 | 80 | 4.2375 | 0.386 | 3.8203e-13 | 0.0030035 | 4.429e-16 | 0 | 0 | 4.429e-16 | 4.2375
22370 | 20 | 95 | 80 | 4.2375 | 0.386 | 3.8203e-13 | 0.0030035 | 4.429e-16 | 0 | 0 | 4.429e-16 | 4.2375
22371 | 20 | 95 | 80 | 4.2375 | 0.386 | 3.8203e-13 | 0.0030035 | 4.429e-16 | 0 | 0 | 4.429e-16 | 4.2375
22372 | 20 | 95 | 80 | 4.2375 | 0.386 | 3.8203e-13 | 0.0030035 | 4.429e-16 | 0 | 0 | 4.429e-16 | 4.2375
22373 | 20 | 95 | 80 | 4.2375 | 0.386 | 3.8203e-13 | 0.0030035 | 4.429e-16 | 0 | 0 | 4.429e-16 | 4.2375
22374 | 20 | 95 | 80 | 4.2375 | 0.386 | 3.8203e-13 | 0.0030035 | 4.429e-16 | 0 | 0 | 4.429e-16 | 4.2375
22375 | 20 | 95 | 80 | 4.2375 | 0.386 | 3.8203e-13 | 0.0030035 | 4.429e-16 | 0 | 0 | 4.429e-16 | 4.2375
22376 | 20 | 95 | 80 | 4.2375 | 0.386 | 3.8203e-13 | 0.0030035 | 4.429e-16 | 0 | 0 | 4.429e-16 | 4.2375
22377 | 20 | 95 | 80 | 4.2375 | 0.386 | 3.8203e-13 | 0.0030035 | 4.429e-16 | 0 | 0 | 4.429e-16 | 4.2375
22378 | 20 | 95 | 80 | 4.2375 | 0.386 | 3.8203e-13 | 0.0030035 | 4.429e-16 | 0 | 0 | 4.429e-16 | 4.2375
22379 | 20 | 95 | 80 | 4.2375 | 0.386 | 3.8203e-13 | 0.0030035 | 4.429e-16 | 0 | 0 | 4.429e-16 | 4.2375
22380 | 20 | 95 | 80 | 4.2375 | 0.386 | 3.8203e-13 | 0.0030035 | 4.429e-16 | 0 | 0 | 4.429e-16 | 4.2375
22381 | 20 | 95 | 80 | 4.2375 | 0.386 | 3.8203e-13 | 0.0030035 | 4.429e-16 | 0 | 0 | 4.429e-16 | 4.2375
22382 | 20 | 95 | 80 | 4.2375 | 0.386 | 3.8203e-13 | 0.0030035 | 4.429e-16 | 0 | 0 | 4.429e-16 | 4.2375
22383 | 20 | 95 | 80 | 4.2375 | 0.386 | 3.8203e-13 | 0.0030035 | 4.429e-16 | 0 | 0 | 4.429e-16 | 4.2375
22384 | 20 | 95 | 80 | 4.2375 | 0.386 | 3.8203e-13 | 0.0030035 | 4.429e-16 | 0 | 0 | 4.429e-16 | 4.2375
22385 | 20 | 95 | 80 | 4.2375 | 0.386 | 3.8203e-13 | 0.0030035 | 4.429e-16 | 0 | 0 | 4.429e-16 | 4.2375
22386 | 20 | 95 | 80 | 4.2375 | 0.386 | 3.8203e-13 | 0.0030035 | 4.429e-16 | 0 | 0 | 4.429e-16 | 4.2375
22387 | 20 | 95 | 80 | 4.2375 | 0.386 | 3.8203e-13 | 0.0030035 | 4.429e-16 | 0 | 0 | 4.429e-16 | 4.2375
22388 | 20 | 95 | 80 | 4.2375 | 0.386 | 3.8203e-13 | 0.0030035 | 4.429e-16 | 0 | 0 | 4.429e-16 | 4.2375
22389 | 20 | 95 | 80 | 4.2375 | 0.386 | 3.8203e-13 | 0.0030035 | 4.429e-16 | 0 | 0 | 4.429e-16 | 4.2375
22390 | 20 | 95 | 80 | 4.2375 | 0.386 | 3.8203e-13 | 0.0030035 | 4.429e-16 | 0 | 0 | 4.429e-16 | 4.2375
22391 | 20 | 95 | 80 | 4.2375 | 0.386 | 3.8203e-13 | 0.0030035 | 4.429e-16 | 0 | 0 | 4.429e-16 | 4.2375
22392 | 20 | 95 | 80 | 4.2375 | 0.386 | 3.8203e-13 | 0.0030035 | 4.429e-16 | 0 | 0 | 4.429e-16 | 4.2375
22393 | 20 | 95 | 80 | 4.2375 | 0.386 | 3.8203e-13 | 0.0030035 | 4.429e-16 | 0 | 0 | 4.429e-16 | 4.2375
22394 | 20 | 95 | 80 | 4.2375 | 0.386 | 3.8203e-13 | 0.0030035 | 4.429e-16 | 0 | 0 | 4.429e-16 | 4.2375
22395 | 20 | 95 | 80 | 4.2375 | 0.386 | 3.8203e-13 | 0.0030035 | 4.429e-16 | 0 | 0 | 4.429e-16 | 4.2375
22396 | 20 | 95 | 80 | 4.2375 | 0.386 | 3.8203e-13 | 0.0030035 | 4.429e-16 | 0 | 0 | 4.429e-16 | 4.2375
22397 | 20 | 95 | 80 | 4.2375 | 0.386 | 3.8203e-13 | 0.0030035 | 4.429e-16 | 0 | 0 | 4.429e-16 | 4.2375
22398 | 20 | 95 | 80 | 4.2375 | 0.386 | 3.8203e-13 | 0.0030035 | 4.429e-16 | 0 | 0 | 4.429e-16 | 4.2375
22399 | 20 | 95 | 80 | 4.2375 | 0.386 | 3.8203e-13 | 0.0030035 | 4.429e-16 | 0 | 0 | 4.429e-16 | 4.2375
22400 | 20 | 95 | 80 | 4.2375 | 0.386 | 3.8203e-13 | 0.0030035 | 4.429e-16 | 0 | 0 | 4.429e-16 | 4.2375
22401 | 20 | 95 | 80 | 4.2375 | 0.386 | 3.8203e-13 | 0.0030035 | 4.429e-16 | 0 | 0 | 4.429e-16 | 4.2375
22402 | 20 | 95 | 80 | 4.2375 | 0.386 | 3.8203e-13 | 0.0030035 | 4.429e-16 | 0 | 0 | 4.429e-16 | 4.2375
22403 | 20 | 95 | 80 | 4.2375 | 0.386 | 3.8203e-13 | 0.0030035 | 4.429e-16 | 0 | 0 | 4.429e-16 | 4.2375
22404 | 20 | 95 | 80 | 4.2375 | 0.386 | 3.8203e-13 | 0.0030035 | 4.429e-16 | 0 | 0 | 4.429e-16 | 4.2375
22405 | 20 | 95 | 80 | 4.2375 | 0.386 | 3.8203e-13 | 0.0030035 | 4.429e-16 | 0 | 0 | 4.429e-16 | 4.2375
22406 | 20 | 95 | 80 | 4.2375 | 0.386 | 3.8203e-13 | 0.0030035 | 4.429e-16 | 0 | 0 | 4.429e-16 | 4.2375
22407 | 20 | 95 | 80 | 4.2375 | 0.386 | 3.8203e-13 | 0.0030035 | 4.429e-16 | 0 | 0 | 4.429e-16 | 4.2375
22408 | 20 | 95 | 80 | 4.2375 | 0.386 | 3.8203e-13 | 0.0030035 | 4.429e-16 | 0 | 0 | 4.429e-16 | 4.2375
22409 | 20 | 95 | 80 | 4.2375 | 0.386 | 3.8203e-13 | 0.0030035 | 4.429e-16 | 0 | 0 | 4.429e-16 | 4.2375
22410 | 20 | 95 | 80 | 4.2375 | 0.386 | 3.8203e-13 | 0.0030035 | 4.429e-16 | 0 | 0 | 4.429e-16 | 4.2375
22411 | 20 | 95 | 80 | 4.2375 | 0.386 | 3.8203e-13 | 0.0030035 | 4.429e-16 | 0 | 0 | 4.429e-16 | 4.2375
22412 | 20 | 95 | 80 | 4.2375 | 0.386 | 3.8203e-13 | 0.0030035 | 4.429e-16 | 0 | 0 | 4.429e-16 | 4.2375
22413 | 20 | 95 | 80 | 4.2375 | 0.386 | 3.8203e-13 | 0.0030035 | 4.429e-16 | 0 | 0 | 4.429e-16 | 4.2375
22414 | 20 | 95 | 80 | 4.2375 | 0.386 | 3.8203e-13 | 0.0030035 | 4.429e-16 | 0 | 0 | 4.429e-16 | 4.2375
22415 | 20 | 95 | 80 | 4.2375 | 0.386 | 3.8203e-13 | 0.0030035 | 4.429e-16 | 0 | 0 | 4.429e-16 | 4.2375
22416 | 20 | 95 | 80 | 4.2375 | 0.386 | 3.8203e-13 | 0.0030035 | 4.429e-16 | 0 | 0 | 4.429e-16 | 4.2375
22417 | 20 | 95 | 80 | 4.2375 | 0.386 | 3.8203e-13 | 0.0030035 | 4.429e-16 | 0 | 0 | 4.429e-16 | 4.2375
22418 | 20 | 95 | 80 | 4.2375 | 0.386 | 3.8203e-13 | 0.0030035 | 4.429e-16 | 0 | 0 | 4.429e-16 | 4.2375
22419 | 20 | 95 | 80 | 4.2375 | 0.386 | 3.8203e-13 | 0.0030035 | 4.429e-16 | 0 | 0 | 4.429e-16 | 4.2375
22420 | 20 | 95 | 80 | 4.2375 | 0.386 | 3.8203e-13 | 0.0030035 | 4.429e-16 | 0 | 0 | 4.429e-16 | 4.2375
22421 | 20 | 95 | 80 | 4.2375 | 0.386 | 3.8203e-13 | 0.0030035 | 4.429e-16 | 0 | 0 | 4.429e-16 | 4.2375
22422 | 20 | 95 | 80 | 4.2375 | 0.386 | 3.8203e-13 | 0.0030035 | 4.429e-16 | 0 | 0 | 4.429e-16 | 4.2375
22423 | 20 | 95 | 80 | 4.2375 | 0.386 | 3.8203e-13 | 0.0030035 | 4.429e-16 | 0 | 0 | 4.429e-16 | 4.2375
22424 | 20 | 95 | 80 | 4.2375 | 0.386 | 3.8203e-13 | 0.0030035 | 4.429e-16 | 0 | 0 | 4.429e-16 | 4.2375
22425 | 20 | 95 | 80 | 4.2375 | 0.386 | 3.8203e-13 | 0.0030035 | 4.429e-16 | 0 | 0 | 4.429e-16 | 4.2375
22426 | 20 | 95 | 80 | 4.2375 | 0.386 | 3.8203e-13 | 0.0030035 | 4.429e-16 | 0 | 0 | 4.429e-16 | 4.2375
22427 | 20 | 95 | 80 | 4.2375 | 0.386 | 3.8203e-13 | 0.0030035 | 4.429e-16 | 0 | 0 | 4.429e-16 | 4.2375
22428 | 20 | 95 | 80 | 4.2375 | 0.386 | 3.8203e-13 | 0.0030035 | 4.429e-16 | 0 | 0 | 4.429e-16 | 4.2375
22429 | 20 | 95 | 80 | 4.2375 | 0.386 | 3.8203e-13 | 0.0030035 | 4.429e-16 | 0 | 0 | 4.429e-16 | 4.2375
22430 | 20 | 95 | 80 | 4.2375 | 0.386 | 3.8203e-13 | 0.0030035 | 4.429e-16 | 0 | 0 | 4.429e-16 | 4.2375
22431 | 20 | 95 | 80 | 4.2375 | 0.386 | 3.8203e-13 | 0.0030035 | 4.429e-16 | 0 | 0 | 4.429e-16 | 4.2375
22432 | 20 | 95 | 80 | 4.2375 | 0.386 | 3.8203e-13 | 0.0030035 | 4.429e-16 | 0 | 0 | 4.429e-16 | 4.2375
22433 | 20 | 95 | 80 | 4.2375 | 0.386 | 3.8203e-13 | 0.0030035 | 4.429e-16 | 0 | 0 | 4.429e-16 | 4.2375
22434 | 20 | 95 | 80 | 4.2375 | 0.386 | 3.8203e-13 | 0.0030035 | 4.429e-16 | 0 | 0 | 4.429e-16 | 4.2375
22435 | 20 | 95 | 80 | 4.2375 | 0.386 | 3.8203e-13 | 0.0030035 | 4.429e-16 | 0 | 0 | 4.429e-16 | 4.2375
22436 | 20 | 95 | 80 | 4.2375 | 0.386 | 3.8203e-13 | 0.0030035 | 4.429e-16 | 0 | 0 | 4.429e-16 | 4.2375
22437 | 20 | 95 | 80 | 4.2375 | 0.386 | 3.8203e-13 | 0.0030035 | 4.429e-16 | 0 | 0 | 4.429e-16 | 4.2375
22438 | 20 | 95 | 80 | 4.2375 | 0.386 | 3.8203e-13 | 0.0030035 | 4.429e-16 | 0 | 0 | 4.429e-16 | 4.2375
22439 | 20 | 95 | 80 | 4.2375 | 0.386 | 3.8203e-13 | 0.0030035 | 4.429e-16 | 0 | 0 | 4.429e-16 | 4.2375
22440 | 20 | 95 | 80 | 4.2375 | 0.386 | 3.8203e-13 | 0.0030035 | 4.429e-16 | 0 | 0 | 4.429e-16 | 4.2375
22441 | 20 | 95 | 80 | 4.2375 | 0.386 | 3.8203e-13 | 0.0030035 | 4.429e-16 | 0 | 0 | 4.429e-16 | 4.2375
22442 | 20 | 95 | 80 | 4.2375 | 0.386 | 3.8203e-13 | 0.0030035 | 4.429e-16 | 0 | 0 | 4.429e-16 | 4.2375
22443 | 20 | 95 | 80 | 4.2375 | 0.386 | 3.8203e-13 | 0.0030035 | 4.429e-16 | 0 | 0 | 4.429e-16 | 4.2375
22444 | 20 | 95 | 80 | 4.2375 | 0.386 | 3.8203e-13 | 0.0030035 | 4.429e-16 | 0 | 0 | 4.429e-16 | 4.2375
22445 | 20 | 95 | 80 | 4.2375 | 0.386 | 3.8203e-13 | 0.0030035 | 4.429e-16 | 0 | 0 | 4.429e-16 | 4.2375
22446 | 20 | 95 | 80 | 4.2375 | 0.386 | 3.8203e-13 | 0.0030035 | 4.429e-16 | 0 | 0 | 4.429e-16 | 4.2375
22447 | 20 | 95 | 80 | 4.2375 | 0.386 | 3.8203e-13 | 0.0030035 | 4.429e-16 | 0 | 0 | 4.429e-16 | 4.2375
22448 | 20 | 95 | 80 | 4.2375 | 0.386 | 3.8203e-13 | 0.0030035 | 4.429e-16 | 0 | 0 | 4.429e-16 | 4.2375
22449 | 20 | 95 | 80 | 4.2375 | 0.386 | 3.8203e-13 | 0.0030035 | 4.429e-16 | 0 | 0 | 4.429e-16 | 4.2375
22450 | 20 | 95 | 80 | 4.2375 | 0.386 | 3.8203e-13 | 0.0030035 | 4.429e-16 | 0 | 0 | 4.429e-16 | 4.2375
22451 | 20 | 95 | 80 | 4.2375 | 0.386 | 3.8203e-13 | 0.0030035 | 4.429e-16 | 0 | 0 | 4.429e-16 | 4.2375
22452 | 20 | 95 | 80 | 4.2375 | 0.386 | 3.8203e-13 | 0.0030035 | 4.429e-16 | 0 | 0 | 4.429e-16 | 4.2375
22453 | 20 | 95 | 80 | 4.2375 | 0.386 | 3.8203e-13 | 0.0030035 | 4.429e-16 | 0 | 0 | 4.429e-16 | 4.2375
22454 | 20 | 95 | 80 | 4.2375 | 0.386 | 3.8203e-13 | 0.0030035 | 4.429e-16 | 0 | 0 | 4.429e-16 | 4.2375
22455 | 20 | 95 | 80 | 4.2375 | 0.386 | 3.8203e-13 | 0.0030035 | 4.429e-16 | 0 | 0 | 4.429e-16 | 4.2375
22456 | 20 | 95 | 80 | 4.2375 | 0.386 | 3.8203e-13 | 0.0030035 | 4.429e-16 | 0 | 0 | 4.429e-16 | 4.2375
22457 | 20 | 95 | 80 | 4.2375 | 0.386 | 3.8203e-13 | 0.0030035 | 4.429e-16 | 0 | 0 | 4.429e-16 | 4.2375
22458 | 20 | 95 | 80 | 4.2375 | 0.386 | 3.8203e-13 | 0.0030035 | 4.429e-16 | 0 | 0 | 4.429e-16 | 4.2375
22459 | 20 | 95 | 80 | 4.2375 | 0.386 | 3.8203e-13 | 0.0030035 | 4.429e-16 | 0 | 0 | 4.429e-16 | 4.2375
22460 | 20 | 95 | 80 | 4.2375 | 0.386 | 3.8203e-13 | 0.0030035 | 4.429e-16 | 0 | 0 | 4.429e-16 | 4.2375
22461 | 20 | 95 | 80 | 4.2375 | 0.386 | 3.8203e-13 | 0.0030035 | 4.429e-16 | 0 | 0 | 4.429e-16 | 4.2375
22462 | 20 | 95 | 80 | 4.2375 | 0.386 | 3.8203e-13 | 0.0030035 | 4.429e-16 | 0 | 0 | 4.429e-16 | 4.2375
22463 | 20 | 95 | 80 | 4.2375 | 0.386 | 3.8203e-13 | 0.0030035 | 4.429e-16 | 0 | 0 | 4.429e-16 | 4.2375
22464 | 20 | 95 | 80 | 4.2375 | 0.386 | 3.8203e-13 | 0.0030035 | 4.429e-16 | 0 | 0 | 4.429e-16 | 4.2375
22465 | 20 | 95 | 80 | 4.2375 | 0.386 | 3.8203e-13 | 0.0030035 | 4.429e-16 | 0 | 0 | 4.429e-16 | 4.2375
22466 | 20 | 95 | 80 | 4.2375 | 0.386 | 3.8203e-13 | 0.0030035 | 4.429e-16 | 0 | 0 | 4.429e-16 | 4.2375
22467 | 20 | 95 | 80 | 4.2375 | 0.386 | 3.8203e-13 | 0.0030035 | 4.429e-16 | 0 | 0 | 4.429e-16 | 4.2375
22468 | 20 | 95 | 80 | 4.2375 | 0.386 | 3.8203e-13 | 0.0030035 | 4.429e-16 | 0 | 0 | 4.429e-16 | 4.2375
22469 | 20 | 95 | 80 | 4.2375 | 0.386 | 3.8203e-13 | 0.0030035 | 4.429e-16 | 0 | 0 | 4.429e-16 | 4.2375
22470 | 20 | 95 | 80 | 4.2375 | 0.386 | 3.8203e-13 | 0.0030035 | 4.429e-16 | 0 | 0 | 4.429e-16 | 4.2375
22471 | 20 | 95 | 80 | 4.2375 | 0.386 | 3.8203e-13 | 0.0030035 | 4.429e-16 | 0 | 0 | 4.429e-16 | 4.2375
22472 | 20 | 95 | 80 | 4.2375 | 0.386 | 3.8203e-13 | 0.0030035 | 4.429e-16 | 0 | 0 | 4.429e-16 | 4.2375
22473 | 20 | 95 | 80 | 4.2375 | 0.386 | 3.8203e-13 | 0.0030035 | 4.429e-16 | 0 | 0 | 4.429e-16 | 4.2375
22474 | 20 | 95 | 80 | 4.2375 | 0.386 | 3.8203e-13 | 0.0030035 | 4.429e-16 | 0 | 0 | 4.429e-16 | 4.2375
22475 | 20 | 95 | 80 | 4.2375 | 0.386 | 3.8203e-13 | 0.0030035 | 4.429e-16 | 0 | 0 | 4.429e-16 | 4.2375
22476 | 20 | 95 | 80 | 4.2375 | 0.386 | 3.8203e-13 | 0.0030035 | 4.429e-16 | 0 | 0 | 4.429e-16 | 4.2375
22477 | 20 | 95 | 80 | 4.2375 | 0.386 | 3.8203e-13 | 0.0030035 | 4.429e-16 | 0 | 0 | 4.429e-16 | 4.2375
22478 | 20 | 95 | 80 | 4.2375 | 0.386 | 3.8203e-13 | 0.0030035 | 4.429e-16 | 0 | 0 | 4.429e-16 | 4.2375
22479 | 20 | 95 | 80 | 4.2375 | 0.386 | 3.8203e-13 | 0.0030035 | 4.429e-16 | 0 | 0 | 4.429e-16 | 4.2375
22480 | 20 | 95 | 80 | 4.2375 | 0.386 | 3.8203e-13 | 0.0030035 | 4.429e-16 | 0 | 0 | 4.429e-16 | 4.2375
22481 | 20 | 95 | 80 | 4.2375 | 0.386 | 3.8203e-13 | 0.0030035 | 4.429e-16 | 0 | 0 | 4.429e-16 | 4.2375
22482 | 20 | 95 | 80 | 4.2375 | 0.386 | 3.8203e-13 | 0.0030035 | 4.429e-16 | 0 | 0 | 4.429e-16 | 4.2375
22483 | 20 | 95 | 80 | 4.2375 | 0.386 | 3.8203e-13 | 0.0030035 | 4.429e-16 | 0 | 0 | 4.429e-16 | 4.2375
22484 | 20 | 95 | 80 | 4.2375 | 0.386 | 3.8203e-13 | 0.0030035 | 4.429e-16 | 0 | 0 | 4.429e-16 | 4.2375
22485 | 20 | 95 | 80 | 4.2375 | 0.386 | 3.8203e-13 | 0.0030035 | 4.429e-16 | 0 | 0 | 4.429e-16 | 4.2375
22486 | 20 | 95 | 80 | 4.2375 | 0.386 | 3.8203e-13 | 0.0030035 | 4.429e-16 | 0 | 0 | 4.429e-16 | 4.2375
22487 | 20 | 95 | 80 | 4.2375 | 0.386 | 3.8203e-13 | 0.0030035 | 4.429e-16 | 0 | 0 | 4.429e-16 | 4.2375
22488 | 20 | 95 | 80 | 4.2375 | 0.386 | 3.8203e-13 | 0.0030035 | 4.429e-16 | 0 | 0 | 4.429e-16 | 4.2375
22489 | 20 | 95 | 80 | 4.2375 | 0.386 | 3.8203e-13 | 0.0030035 | 4.429e-16 | 0 | 0 | 4.429e-16 | 4.2375
22490 | 20 | 95 | 80 | 4.2375 | 0.386 | 3.8203e-13 | 0.0030035 | 4.429e-16 | 0 | 0 | 4.429e-16 | 4.2375
22491 | 20 | 95 | 80 | 4.2375 | 0.386 | 3.8203e-13 | 0.0030035 | 4.429e-16 | 0 | 0 | 4.429e-16 | 4.2375
22492 | 20 | 95 | 80 | 4.2375 | 0.386 | 3.8203e-13 | 0.0030035 | 4.429e-16 | 0 | 0 | 4.429e-16 | 4.2375
22493 | 20 | 95 | 80 | 4.2375 | 0.386 | 3.8203e-13 | 0.0030035 | 4.429e-16 | 0 | 0 | 4.429e-16 | 4.2375
22494 | 20 | 95 | 80 | 4.2375 | 0.386 | 3.8203e-13 | 0.0030035 | 4.429e-16 | 0 | 0 | 4.429e-16 | 4.2375
22495 | 20 | 95 | 80 | 4.2375 | 0.386 | 3.8203e-13 | 0.0030035 | 4.429e-16 | 0 | 0 | 4.429e-16 | 4.2375
22496 | 20 | 95 | 80 | 4.2375 | 0.386 | 3.8203e-13 | 0.0030035 | 4.429e-16 | 0 | 0 | 4.429e-16 | 4.2375
22497 | 20 | 95 | 80 | 4.2375 | 0.386 | 3.8203e-13 | 0.0030035 | 4.429e-16 | 0 | 0 | 4.429e-16 | 4.2375
22498 | 20 | 95 | 80 | 4.2375 | 0.386 | 3.8203e-13 | 0.0030035 | 4.429e-16 | 0 | 0 | 4.429e-16 | 4.2375
22499 | 20 | 95 | 80 | 4.2375 | 0.386 | 3.8203e-13 | 0.0030035 | 4.429e-16 | 0 | 0 | 4.429e-16 | 4.2375
22500 | 20 | 95 | 80 | 4.2375 | 0.386 | 3.8203e-13 | 0.0030035 | 4.429e-16 | 0 | 0 | 4.429e-16 | 4.2375
22501 | 20 | 95 | 80 | 4.2375 | 0.386 | 3.8203e-13 | 0.0030035 | 4.429e-16 | 0 | 0 | 4.429e-16 | 4.2375
22502 | 20 | 95 | 80 | 4.2375 | 0.386 | 3.8203e-13 | 0.0030035 | 4.429e-16 | 0 | 0 | 4.429e-16 | 4.2375
22503 | 20 | 95 | 80 | 4.2375 | 0.386 | 3.8203e-13 | 0.0030035 | 4.429e-16 | 0 | 0 | 4.429e-16 | 4.2375
22504 | 20 | 95 | 80 | 4.2375 | 0.386 | 3.8203e-13 | 0.0030035 | 4.429e-16 | 0 | 0 | 4.429e-16 | 4.2375
22505 | 20 | 95 | 80 | 4.2375 | 0.386 | 3.8203e-13 | 0.0030035 | 4.429e-16 | 0 | 0 | 4.429e-16 | 4.2375
22506 | 20 | 95 | 80 | 4.2375 | 0.386 | 3.8203e-13 | 0.0030035 | 4.429e-16 | 0 | 0 | 4.429e-16 | 4.2375
22507 | 20 | 95 | 80 | 4.2375 | 0.386 | 3.8203e-13 | 0.0030035 | 4.429e-16 | 0 | 0 | 4.429e-16 | 4.2375
22508 | 20 | 95 | 80 | 4.2375 | 0.386 | 3.8203e-13 | 0.0030035 | 4.429e-16 | 0 | 0 | 4.429e-16 | 4.2375
22509 | 20 | 95 | 80 | 4.2375 | 0.386 | 3.8203e-13 | 0.0030035 | 4.429e-16 | 0 | 0 | 4.429e-16 | 4.2375
22510 | 20 | 95 | 80 | 4.2375 | 0.386 | 3.8203e-13 | 0.0030035 | 4.429e-16 | 0 | 0 | 4.429e-16 | 4.2375
22511 | 20 | 95 | 80 | 4.2375 | 0.386 | 3.8203e-13 | 0.0030035 | 4.429e-16 | 0 | 0 | 4.429e-16 | 4.2375
22512 | 20 | 95 | 80 | 4.2375 | 0.386 | 3.8203e-13 | 0.0030035 | 4.429e-16 | 0 | 0 | 4.429e-16 | 4.2375
22513 | 20 | 95 | 80 | 4.2375 | 0.386 | 3.8203e-13 | 0.0030035 | 4.429e-16 | 0 | 0 | 4.429e-16 | 4.2375
22514 | 20 | 95 | 80 | 4.2375 | 0.386 | 3.8203e-13 | 0.0030035 | 4.429e-16 | 0 | 0 | 4.429e-16 | 4.2375
22515 | 20 | 95 | 80 | 4.2375 | 0.386 | 3.8203e-13 | 0.0030035 | 4.429e-16 | 0 | 0 | 4.429e-16 | 4.2375
22516 | 20 | 95 | 80 | 4.2375 | 0.386 | 3.8203e-13 | 0.0030035 | 4.429e-16 | 0 | 0 | 4.429e-16 | 4.2375
22517 | 20 | 95 | 80 | 4.2375 | 0.386 | 3.8203e-13 | 0.0030035 | 4.429e-16 | 0 | 0 | 4.429e-16 | 4.2375
22518 | 20 | 95 | 80 | 4.2375 | 0.386 | 3.8203e-13 | 0.0030035 | 4.429e-16 | 0 | 0 | 4.429e-16 | 4.2375
22519 | 20 | 95 | 80 | 4.2375 | 0.386 | 3.8203e-13 | 0.0030035 | 4.429e-16 | 0 | 0 | 4.429e-16 | 4.2375
22520 | 20 | 95 | 80 | 4.2375 | 0.386 | 3.8203e-13 | 0.0030035 | 4.429e-16 | 0 | 0 | 4.429e-16 | 4.2375
22521 | 20 | 95 | 80 | 4.2375 | 0.386 | 3.8203e-13 | 0.0030035 | 4.429e-16 | 0 | 0 | 4.429e-16 | 4.2375
22522 | 20 | 95 | 80 | 4.2375 | 0.386 | 3.8203e-13 | 0.0030035 | 4.429e-16 | 0 | 0 | 4.429e-16 | 4.2375
22523 | 20 | 95 | 80 | 4.2375 | 0.386 | 3.8203e-13 | 0.0030035 | 4.429e-16 | 0 | 0 | 4.429e-16 | 4.2375
22524 | 20 | 95 | 80 | 4.2375 | 0.386 | 3.8203e-13 | 0.0030035 | 4.429e-16 | 0 | 0 | 4.429e-16 | 4.2375
22525 | 20 | 95 | 80 | 4.2375 | 0.386 | 3.8203e-13 | 0.0030035 | 4.429e-16 | 0 | 0 | 4.429e-16 | 4.2375
22526 | 20 | 95 | 80 | 4.2375 | 0.386 | 3.8203e-13 | 0.0030035 | 4.429e-16 | 0 | 0 | 4.429e-16 | 4.2375
22527 | 20 | 95 | 80 | 4.2375 | 0.386 | 3.8203e-13 | 0.0030035 | 4.429e-16 | 0 | 0 | 4.429e-16 | 4.2375
22528 | 20 | 95 | 80 | 4.2375 | 0.386 | 3.8203e-13 | 0.0030035 | 4.429e-16 | 0 | 0 | 4.429e-16 | 4.2375
22529 | 20 | 95 | 80 | 4.2375 | 0.386 | 3.8203e-13 | 0.0030035 | 4.429e-16 | 0 | 0 | 4.429e-16 | 4.2375
22530 | 20 | 95 | 80 | 4.2375 | 0.386 | 3.8203e-13 | 0.0030035 | 4.429e-16 | 0 | 0 | 4.429e-16 | 4.2375
22531 | 20 | 95 | 80 | 4.2375 | 0.386 | 3.8203e-13 | 0.0030035 | 4.429e-16 | 0 | 0 | 4.429e-16 | 4.2375
22532 | 20 | 95 | 80 | 4.2375 | 0.386 | 3.8203e-13 | 0.0030035 | 4.429e-16 | 0 | 0 | 4.429e-16 | 4.2375
22533 | 20 | 95 | 80 | 4.2375 | 0.386 | 3.8203e-13 | 0.0030035 | 4.429e-16 | 0 | 0 | 4.429e-16 | 4.2375
22534 | 20 | 95 | 80 | 4.2375 | 0.386 | 3.8203e-13 | 0.0030035 | 4.429e-16 | 0 | 0 | 4.429e-16 | 4.2375
22535 | 20 | 95 | 80 | 4.2375 | 0.386 | 3.8203e-13 | 0.0030035 | 4.429e-16 | 0 | 0 | 4.429e-16 | 4.2375
22536 | 20 | 95 | 80 | 4.2375 | 0.386 | 3.8203e-13 | 0.0030035 | 4.429e-16 | 0 | 0 | 4.429e-16 | 4.2375
22537 | 20 | 95 | 80 | 4.2375 | 0.386 | 3.8203e-13 | 0.0030035 | 4.429e-16 | 0 | 0 | 4.429e-16 | 4.2375
22538 | 20 | 95 | 80 | 4.2375 | 0.386 | 3.8203e-13 | 0.0030035 | 4.429e-16 | 0 | 0 | 4.429e-16 | 4.2375
22539 | 20 | 95 | 80 | 4.2375 | 0.386 | 3.8203e-13 | 0.0030035 | 4.429e-16 | 0 | 0 | 4.429e-16 | 4.2375
22540 | 20 | 95 | 80 | 4.2375 | 0.386 | 3.8203e-13 | 0.0030035 | 4.429e-16 | 0 | 0 | 4.429e-16 | 4.2375
22541 | 20 | 95 | 80 | 4.2375 | 0.386 | 3.8203e-13 | 0.0030035 | 4.429e-16 | 0 | 0 | 4.429e-16 | 4.2375
22542 | 20 | 95 | 80 | 4.2375 | 0.386 | 3.8203e-13 | 0.0030035 | 4.429e-16 | 0 | 0 | 4.429e-16 | 4.2375
22543 | 20 | 95 | 80 | 4.2375 | 0.386 | 3.8203e-13 | 0.0030035 | 4.429e-16 | 0 | 0 | 4.429e-16 | 4.2375
22544 | 20 | 95 | 80 | 4.2375 | 0.386 | 3.8203e-13 | 0.0030035 | 4.429e-16 | 0 | 0 | 4.429e-16 | 4.2375
22545 | 20 | 95 | 80 | 4.2375 | 0.386 | 3.8203e-13 | 0.0030035 | 4.429e-16 | 0 | 0 | 4.429e-16 | 4.2375
22546 | 20 | 95 | 80 | 4.2375 | 0.386 | 3.8203e-13 | 0.0030035 | 4.429e-16 | 0 | 0 | 4.429e-16 | 4.2375
22547 | 20 | 95 | 80 | 4.2375 | 0.386 | 3.8203e-13 | 0.0030035 | 4.429e-16 | 0 | 0 | 4.429e-16 | 4.2375
22548 | 20 | 95 | 80 | 4.2375 | 0.386 | 3.8203e-13 | 0.0030035 | 4.429e-16 | 0 | 0 | 4.429e-16 | 4.2375
22549 | 20 | 95 | 80 | 4.2375 | 0.386 | 3.8203e-13 | 0.0030035 | 4.429e-16 | 0 | 0 | 4.429e-16 | 4.2375
22550 | 20 | 95 | 80 | 4.2375 | 0.386 | 3.8203e-13 | 0.0030035 | 4.429e-16 | 0 | 0 | 4.429e-16 | 4.2375
22551 | 20 | 95 | 80 | 4.2375 | 0.386 | 3.8203e-13 | 0.0030035 | 4.429e-16 | 0 | 0 | 4.429e-16 | 4.2375
22552 | 20 | 95 | 80 | 4.2375 | 0.386 | 3.8203e-13 | 0.0030035 | 4.429e-16 | 0 | 0 | 4.429e-16 | 4.2375
22553 | 20 | 95 | 80 | 4.2375 | 0.386 | 3.8203e-13 | 0.0030035 | 4.429e-16 | 0 | 0 | 4.429e-16 | 4.2375
22554 | 20 | 95 | 80 | 4.2375 | 0.386 | 3.8203e-13 | 0.0030035 | 4.429e-16 | 0 | 0 | 4.429e-16 | 4.2375
22555 | 20 | 95 | 80 | 4.2375 | 0.386 | 3.8203e-13 | 0.0030035 | 4.429e-16 | 0 | 0 | 4.429e-16 | 4.2375
22556 | 20 | 95 | 80 | 4.2375 | 0.386 | 3.8203e-13 | 0.0030035 | 4.429e-16 | 0 | 0 | 4.429e-16 | 4.2375
22557 | 20 | 95 | 80 | 4.2375 | 0.386 | 3.8203e-13 | 0.0030035 | 4.429e-16 | 0 | 0 | 4.429e-16 | 4.2375
22558 | 20 | 95 | 80 | 4.2375 | 0.386 | 3.8203e-13 | 0.0030035 | 4.429e-16 | 0 | 0 | 4.429e-16 | 4.2375
22559 | 20 | 95 | 80 | 4.2375 | 0.386 | 3.8203e-13 | 0.0030035 | 4.429e-16 | 0 | 0 | 4.429e-16 | 4.2375
22560 | 20 | 95 | 80 | 4.2375 | 0.386 | 3.8203e-13 | 0.0030035 | 4.429e-16 | 0 | 0 | 4.429e-16 | 4.2375
22561 | 20 | 95 | 80 | 4.2375 | 0.386 | 3.8203e-13 | 0.0030035 | 4.429e-16 | 0 | 0 | 4.429e-16 | 4.2375
22562 | 20 | 95 | 80 | 4.2375 | 0.386 | 3.8203e-13 | 0.0030035 | 4.429e-16 | 0 | 0 | 4.429e-16 | 4.2375
22563 | 20 | 95 | 80 | 4.2375 | 0.386 | 3.8203e-13 | 0.0030035 | 4.429e-16 | 0 | 0 | 4.429e-16 | 4.2375
22564 | 20 | 95 | 80 | 4.2375 | 0.386 | 3.8203e-13 | 0.0030035 | 4.429e-16 | 0 | 0 | 4.429e-16 | 4.2375
22565 | 20 | 95 | 80 | 4.2375 | 0.386 | 3.8203e-13 | 0.0030035 | 4.429e-16 | 0 | 0 | 4.429e-16 | 4.2375
22566 | 20 | 95 | 80 | 4.2375 | 0.386 | 3.8203e-13 | 0.0030035 | 4.429e-16 | 0 | 0 | 4.429e-16 | 4.2375
22567 | 20 | 95 | 80 | 4.2375 | 0.386 | 3.8203e-13 | 0.0030035 | 4.429e-16 | 0 | 0 | 4.429e-16 | 4.2375
22568 | 20 | 95 | 80 | 4.2375 | 0.386 | 3.8203e-13 | 0.0030035 | 4.429e-16 | 0 | 0 | 4.429e-16 | 4.2375
22569 | 20 | 95 | 80 | 4.2375 | 0.386 | 3.8203e-13 | 0.0030035 | 4.429e-16 | 0 | 0 | 4.429e-16 | 4.2375
22570 | 20 | 95 | 80 | 4.2375 | 0.386 | 3.8203e-13 | 0.0030035 | 4.429e-16 | 0 | 0 | 4.429e-16 | 4.2375
22571 | 20 | 95 | 80 | 4.2375 | 0.386 | 3.8203e-13 | 0.0030035 | 4.429e-16 | 0 | 0 | 4.429e-16 | 4.2375
22572 | 20 | 95 | 80 | 4.2375 | 0.386 | 3.8203e-13 | 0.0030035 | 4.429e-16 | 0 | 0 | 4.429e-16 | 4.2375
22573 | 20 | 95 | 80 | 4.2375 | 0.386 | 3.8203e-13 | 0.0030035 | 4.429e-16 | 0 | 0 | 4.429e-16 | 4.2375
22574 | 20 | 95 | 80 | 4.2375 | 0.386 | 3.8203e-13 | 0.0030035 | 4.429e-16 | 0 | 0 | 4.429e-16 | 4.2375
22575 | 20 | 95 | 80 | 4.2375 | 0.386 | 3.8203e-13 | 0.0030035 | 4.429e-16 | 0 | 0 | 4.429e-16 | 4.2375
22576 | 20 | 95 | 80 | 4.2375 | 0.386 | 3.8203e-13 | 0.0030035 | 4.429e-16 | 0 | 0 | 4.429e-16 | 4.2375
22577 | 20 | 95 | 80 | 4.2375 | 0.386 | 3.8203e-13 | 0.0030035 | 4.429e-16 | 0 | 0 | 4.429e-16 | 4.2375
22578 | 20 | 95 | 80 | 4.2375 | 0.386 | 3.8203e-13 | 0.0030035 | 4.429e-16 | 0 | 0 | 4.429e-16 | 4.2375
22579 | 20 | 95 | 80 | 4.2375 | 0.386 | 3.8203e-13 | 0.0030035 | 4.429e-16 | 0 | 0 | 4.429e-16 | 4.2375
22580 | 20 | 95 | 80 | 4.2375 | 0.386 | 3.8203e-13 | 0.0030035 | 4.429e-16 | 0 | 0 | 4.429e-16 | 4.2375
22581 | 20 | 95 | 80 | 4.2375 | 0.386 | 3.8203e-13 | 0.0030035 | 4.429e-16 | 0 | 0 | 4.429e-16 | 4.2375
22582 | 20 | 95 | 80 | 4.2375 | 0.386 | 3.8203e-13 | 0.0030035 | 4.429e-16 | 0 | 0 | 4.429e-16 | 4.2375
22583 | 20 | 95 | 80 | 4.2375 | 0.386 | 3.8203e-13 | 0.0030035 | 4.429e-16 | 0 | 0 | 4.429e-16 | 4.2375
22584 | 20 | 95 | 80 | 4.2375 | 0.386 | 3.8203e-13 | 0.0030035 | 4.429e-16 | 0 | 0 | 4.429e-16 | 4.2375
22585 | 20 | 95 | 80 | 4.2375 | 0.386 | 3.8203e-13 | 0.0030035 | 4.429e-16 | 0 | 0 | 4.429e-16 | 4.2375
22586 | 20 | 95 | 80 | 4.2375 | 0.386 | 3.8203e-13 | 0.0030035 | 4.429e-16 | 0 | 0 | 4.429e-16 | 4.2375
22587 | 20 | 95 | 80 | 4.2375 | 0.386 | 3.8203e-13 | 0.0030035 | 4.429e-16 | 0 | 0 | 4.429e-16 | 4.2375
22588 | 20 | 95 | 80 | 4.2375 | 0.386 | 3.8203e-13 | 0.0030035 | 4.429e-16 | 0 | 0 | 4.429e-16 | 4.2375
22589 | 20 | 95 | 80 | 4.2375 | 0.386 | 3.8203e-13 | 0.0030035 | 4.429e-16 | 0 | 0 | 4.429e-16 | 4.2375
22590 | 20 | 95 | 80 | 4.2375 | 0.386 | 3.8203e-13 | 0.0030035 | 4.429e-16 | 0 | 0 | 4.429e-16 | 4.2375
22591 | 20 | 95 | 80 | 4.2375 | 0.386 | 3.8203e-13 | 0.0030035 | 4.429e-16 | 0 | 0 | 4.429e-16 | 4.2375
22592 | 20 | 95 | 80 | 4.2375 | 0.386 | 3.8203e-13 | 0.0030035 | 4.429e-16 | 0 | 0 | 4.429e-16 | 4.2375
22593 | 20 | 95 | 80 | 4.2375 | 0.386 | 3.8203e-13 | 0.0030035 | 4.429e-16 | 0 | 0 | 4.429e-16 | 4.2375
22594 | 20 | 95 | 80 | 4.2375 | 0.386 | 3.8203e-13 | 0.0030035 | 4.429e-16 | 0 | 0 | 4.429e-16 | 4.2375
22595 | 20 | 95 | 80 | 4.2375 | 0.386 | 3.8203e-13 | 0.0030035 | 4.429e-16 | 0 | 0 | 4.429e-16 | 4.2375
22596 | 20 | 95 | 80 | 4.2375 | 0.386 | 3.8203e-13 | 0.0030035 | 4.429e-16 | 0 | 0 | 4.429e-16 | 4.2375
22597 | 20 | 95 | 80 | 4.2375 | 0.386 | 3.8203e-13 | 0.0030035 | 4.429e-16 | 0 | 0 | 4.429e-16 | 4.2375
22598 | 20 | 95 | 80 | 4.2375 | 0.386 | 3.8203e-13 | 0.0030035 | 4.429e-16 | 0 | 0 | 4.429e-16 | 4.2375
22599 | 20 | 95 | 80 | 4.2375 | 0.386 | 3.8203e-13 | 0.0030035 | 4.429e-16 | 0 | 0 | 4.429e-16 | 4.2375
22600 | 20 | 95 | 80 | 4.2375 | 0.386 | 3.8203e-13 | 0.0030035 | 4.429e-16 | 0 | 0 | 4.429e-16 | 4.2375
22601 | 20 | 95 | 80 | 4.2375 | 0.386 | 3.8203e-13 | 0.0030035 | 4.429e-16 | 0 | 0 | 4.429e-16 | 4.2375
22602 | 20 | 95 | 80 | 4.2375 | 0.386 | 3.8203e-13 | 0.0030035 | 4.429e-16 | 0 | 0 | 4.429e-16 | 4.2375
22603 | 20 | 95 | 80 | 4.2375 | 0.386 | 3.8203e-13 | 0.0030035 | 4.429e-16 | 0 | 0 | 4.429e-16 | 4.2375
22604 | 20 | 95 | 80 | 4.2375 | 0.386 | 3.8203e-13 | 0.0030035 | 4.429e-16 | 0 | 0 | 4.429e-16 | 4.2375
22605 | 20 | 95 | 80 | 4.2375 | 0.386 | 3.8203e-13 | 0.0030035 | 4.429e-16 | 0 | 0 | 4.429e-16 | 4.2375
22606 | 20 | 95 | 80 | 4.2375 | 0.386 | 3.8203e-13 | 0.0030035 | 4.429e-16 | 0 | 0 | 4.429e-16 | 4.2375
22607 | 20 | 95 | 80 | 4.2375 | 0.386 | 3.8203e-13 | 0.0030035 | 4.429e-16 | 0 | 0 | 4.429e-16 | 4.2375
22608 | 20 | 95 | 80 | 4.2375 | 0.386 | 3.8203e-13 | 0.0030035 | 4.429e-16 | 0 | 0 | 4.429e-16 | 4.2375
22609 | 20 | 95 | 80 | 4.2375 | 0.386 | 3.8203e-13 | 0.0030035 | 4.429e-16 | 0 | 0 | 4.429e-16 | 4.2375
22610 | 20 | 95 | 80 | 4.2375 | 0.386 | 3.8203e-13 | 0.0030035 | 4.429e-16 | 0 | 0 | 4.429e-16 | 4.2375
22611 | 20 | 95 | 80 | 4.2375 | 0.386 | 3.8203e-13 | 0.0030035 | 4.429e-16 | 0 | 0 | 4.429e-16 | 4.2375
22612 | 20 | 95 | 80 | 4.2375 | 0.386 | 3.8203e-13 | 0.0030035 | 4.429e-16 | 0 | 0 | 4.429e-16 | 4.2375
22613 | 20 | 95 | 80 | 4.2375 | 0.386 | 3.8203e-13 | 0.0030035 | 4.429e-16 | 0 | 0 | 4.429e-16 | 4.2375
22614 | 20 | 95 | 80 | 4.2375 | 0.386 | 3.8203e-13 | 0.0030035 | 4.429e-16 | 0 | 0 | 4.429e-16 | 4.2375
22615 | 20 | 95 | 80 | 4.2375 | 0.386 | 3.8203e-13 | 0.0030035 | 4.429e-16 | 0 | 0 | 4.429e-16 | 4.2375
22616 | 20 | 95 | 80 | 4.2375 | 0.386 | 3.8203e-13 | 0.0030035 | 4.429e-16 | 0 | 0 | 4.429e-16 | 4.2375
22617 | 20 | 95 | 80 | 4.2375 | 0.386 | 3.8203e-13 | 0.0030035 | 4.429e-16 | 0 | 0 | 4.429e-16 | 4.2375
22618 | 20 | 95 | 80 | 4.2375 | 0.386 | 3.8203e-13 | 0.0030035 | 4.429e-16 | 0 | 0 | 4.429e-16 | 4.2375
22619 | 20 | 95 | 80 | 4.2375 | 0.386 | 3.8203e-13 | 0.0030035 | 4.429e-16 | 0 | 0 | 4.429e-16 | 4.2375
22620 | 20 | 95 | 80 | 4.2375 | 0.386 | 3.8203e-13 | 0.0030035 | 4.429e-16 | 0 | 0 | 4.429e-16 | 4.2375
22621 | 20 | 95 | 80 | 4.2375 | 0.386 | 3.8203e-13 | 0.0030035 | 4.429e-16 | 0 | 0 | 4.429e-16 | 4.2375
22622 | 20 | 95 | 80 | 4.2375 | 0.386 | 3.8203e-13 | 0.0030035 | 4.429e-16 | 0 | 0 | 4.429e-16 | 4.2375
22623 | 20 | 95 | 80 | 4.2375 | 0.386 | 3.8203e-13 | 0.0030035 | 4.429e-16 | 0 | 0 | 4.429e-16 | 4.2375
22624 | 20 | 95 | 80 | 4.2375 | 0.386 | 3.8203e-13 | 0.0030035 | 4.429e-16 | 0 | 0 | 4.429e-16 | 4.2375
22625 | 20 | 95 | 80 | 4.2375 | 0.386 | 3.8203e-13 | 0.0030035 | 4.429e-16 | 0 | 0 | 4.429e-16 | 4.2375
22626 | 20 | 95 | 80 | 4.2375 | 0.386 | 3.8203e-13 | 0.0030035 | 4.429e-16 | 0 | 0 | 4.429e-16 | 4.2375
22627 | 20 | 95 | 80 | 4.2375 | 0.386 | 3.8203e-13 | 0.0030035 | 4.429e-16 | 0 | 0 | 4.429e-16 | 4.2375
22628 | 20 | 95 | 80 | 4.2375 | 0.386 | 3.8203e-13 | 0.0030035 | 4.429e-16 | 0 | 0 | 4.429e-16 | 4.2375
22629 | 20 | 95 | 80 | 4.2375 | 0.386 | 3.8203e-13 | 0.0030035 | 4.429e-16 | 0 | 0 | 4.429e-16 | 4.2375
22630 | 20 | 95 | 80 | 4.2375 | 0.386 | 3.8203e-13 | 0.0030035 | 4.429e-16 | 0 | 0 | 4.429e-16 | 4.2375
22631 | 20 | 95 | 80 | 4.2375 | 0.386 | 3.8203e-13 | 0.0030035 | 4.429e-16 | 0 | 0 | 4.429e-16 | 4.2375
22632 | 20 | 95 | 80 | 4.2375 | 0.386 | 3.8203e-13 | 0.0030035 | 4.429e-16 | 0 | 0 | 4.429e-16 | 4.2375
22633 | 20 | 95 | 80 | 4.2375 | 0.386 | 3.8203e-13 | 0.0030035 | 4.429e-16 | 0 | 0 | 4.429e-16 | 4.2375
22634 | 20 | 95 | 80 | 4.2375 | 0.386 | 3.8203e-13 | 0.0030035 | 4.429e-16 | 0 | 0 | 4.429e-16 | 4.2375
22635 | 20 | 95 | 80 | 4.2375 | 0.386 | 3.8203e-13 | 0.0030035 | 4.429e-16 | 0 | 0 | 4.429e-16 | 4.2375
22636 | 20 | 95 | 80 | 4.2375 | 0.386 | 3.8203e-13 | 0.0030035 | 4.429e-16 | 0 | 0 | 4.429e-16 | 4.2375
22637 | 20 | 95 | 80 | 4.2375 | 0.386 | 3.8203e-13 | 0.0030035 | 4.429e-16 | 0 | 0 | 4.429e-16 | 4.2375
22638 | 20 | 95 | 80 | 4.2375 | 0.386 | 3.8203e-13 | 0.0030035 | 4.429e-16 | 0 | 0 | 4.429e-16 | 4.2375
22639 | 20 | 95 | 80 | 4.2375 | 0.386 | 3.8203e-13 | 0.0030035 | 4.429e-16 | 0 | 0 | 4.429e-16 | 4.2375
22640 | 20 | 95 | 80 | 4.2375 | 0.386 | 3.8203e-13 | 0.0030035 | 4.429e-16 | 0 | 0 | 4.429e-16 | 4.2375
22641 | 20 | 95 | 80 | 4.2375 | 0.386 | 3.8203e-13 | 0.0030035 | 4.429e-16 | 0 | 0 | 4.429e-16 | 4.2375
22642 | 20 | 95 | 80 | 4.2375 | 0.386 | 3.8203e-13 | 0.0030035 | 4.429e-16 | 0 | 0 | 4.429e-16 | 4.2375
22643 | 20 | 95 | 80 | 4.2375 | 0.386 | 3.8203e-13 | 0.0030035 | 4.429e-16 | 0 | 0 | 4.429e-16 | 4.2375
22644 | 20 | 95 | 80 | 4.2375 | 0.386 | 3.8203e-13 | 0.0030035 | 4.429e-16 | 0 | 0 | 4.429e-16 | 4.2375
22645 | 20 | 95 | 80 | 4.2375 | 0.386 | 3.8203e-13 | 0.0030035 | 4.429e-16 | 0 | 0 | 4.429e-16 | 4.2375
22646 | 20 | 95 | 80 | 4.2375 | 0.386 | 3.8203e-13 | 0.0030035 | 4.429e-16 | 0 | 0 | 4.429e-16 | 4.2375
22647 | 20 | 95 | 80 | 4.2375 | 0.386 | 3.8203e-13 | 0.0030035 | 4.429e-16 | 0 | 0 | 4.429e-16 | 4.2375
22648 | 20 | 95 | 80 | 4.2375 | 0.386 | 3.8203e-13 | 0.0030035 | 4.429e-16 | 0 | 0 | 4.429e-16 | 4.2375
22649 | 20 | 95 | 80 | 4.2375 | 0.386 | 3.8203e-13 | 0.0030035 | 4.429e-16 | 0 | 0 | 4.429e-16 | 4.2375
22650 | 20 | 95 | 80 | 4.2375 | 0.386 | 3.8203e-13 | 0.0030035 | 4.429e-16 | 0 | 0 | 4.429e-16 | 4.2375
22651 | 20 | 95 | 80 | 4.2375 | 0.386 | 3.8203e-13 | 0.0030035 | 4.429e-16 | 0 | 0 | 4.429e-16 | 4.2375
22652 | 20 | 95 | 80 | 4.2375 | 0.386 | 3.8203e-13 | 0.0030035 | 4.429e-16 | 0 | 0 | 4.429e-16 | 4.2375
22653 | 20 | 95 | 80 | 4.2375 | 0.386 | 3.8203e-13 | 0.0030035 | 4.429e-16 | 0 | 0 | 4.429e-16 | 4.2375
22654 | 20 | 95 | 80 | 4.2375 | 0.386 | 3.8203e-13 | 0.0030035 | 4.429e-16 | 0 | 0 | 4.429e-16 | 4.2375
22655 | 20 | 95 | 80 | 4.2375 | 0.386 | 3.8203e-13 | 0.0030035 | 4.429e-16 | 0 | 0 | 4.429e-16 | 4.2375
22656 | 20 | 95 | 80 | 4.2375 | 0.386 | 3.8203e-13 | 0.0030035 | 4.429e-16 | 0 | 0 | 4.429e-16 | 4.2375
22657 | 20 | 95 | 80 | 4.2375 | 0.386 | 3.8203e-13 | 0.0030035 | 4.429e-16 | 0 | 0 | 4.429e-16 | 4.2375
22658 | 20 | 95 | 80 | 4.2375 | 0.386 | 3.8203e-13 | 0.0030035 | 4.429e-16 | 0 | 0 | 4.429e-16 | 4.2375
22659 | 20 | 95 | 80 | 4.2375 | 0.386 | 3.8203e-13 | 0.0030035 | 4.429e-16 | 0 | 0 | 4.429e-16 | 4.2375
22660 | 20 | 95 | 80 | 4.2375 | 0.386 | 3.8203e-13 | 0.0030035 | 4.429e-16 | 0 | 0 | 4.429e-16 | 4.2375
22661 | 20 | 95 | 80 | 4.2375 | 0.386 | 3.8203e-13 | 0.0030035 | 4.429e-16 | 0 | 0 | 4.429e-16 | 4.2375
22662 | 20 | 95 | 80 | 4.2375 | 0.386 | 3.8203e-13 | 0.0030035 | 4.429e-16 | 0 | 0 | 4.429e-16 | 4.2375
22663 | 20 | 95 | 80 | 4.2375 | 0.386 | 3.8203e-13 | 0.0030035 | 4.429e-16 | 0 | 0 | 4.429e-16 | 4.2375
22664 | 20 | 95 | 80 | 4.2375 | 0.386 | 3.8203e-13 | 0.0030035 | 4.429e-16 | 0 | 0 | 4.429e-16 | 4.2375
22665 | 20 | 95 | 80 | 4.2375 | 0.386 | 3.8203e-13 | 0.0030035 | 4.429e-16 | 0 | 0 | 4.429e-16 | 4.2375
22666 | 20 | 95 | 80 | 4.2375 | 0.386 | 3.8203e-13 | 0.0030035 | 4.429e-16 | 0 | 0 | 4.429e-16 | 4.2375
22667 | 20 | 95 | 80 | 4.2375 | 0.386 | 3.8203e-13 | 0.0030035 | 4.429e-16 | 0 | 0 | 4.429e-16 | 4.2375
22668 | 20 | 95 | 80 | 4.2375 | 0.386 | 3.8203e-13 | 0.0030035 | 4.429e-16 | 0 | 0 | 4.429e-16 | 4.2375
22669 | 20 | 95 | 80 | 4.2375 | 0.386 | 3.8203e-13 | 0.0030035 | 4.429e-16 | 0 | 0 | 4.429e-16 | 4.2375
22670 | 20 | 95 | 80 | 4.2375 | 0.386 | 3.8203e-13 | 0.0030035 | 4.429e-16 | 0 | 0 | 4.429e-16 | 4.2375
22671 | 20 | 95 | 80 | 4.2375 | 0.386 | 3.8203e-13 | 0.0030035 | 4.429e-16 | 0 | 0 | 4.429e-16 | 4.2375
22672 | 20 | 95 | 80 | 4.2375 | 0.386 | 3.8203e-13 | 0.0030035 | 4.429e-16 | 0 | 0 | 4.429e-16 | 4.2375
22673 | 20 | 95 | 80 | 4.2375 | 0.386 | 3.8203e-13 | 0.0030035 | 4.429e-16 | 0 | 0 | 4.429e-16 | 4.2375
22674 | 20 | 95 | 80 | 4.2375 | 0.386 | 3.8203e-13 | 0.0030035 | 4.429e-16 | 0 | 0 | 4.429e-16 | 4.2375
22675 | 20 | 95 | 80 | 4.2375 | 0.386 | 3.8203e-13 | 0.0030035 | 4.429e-16 | 0 | 0 | 4.429e-16 | 4.2375
22676 | 20 | 95 | 80 | 4.2375 | 0.386 | 3.8203e-13 | 0.0030035 | 4.429e-16 | 0 | 0 | 4.429e-16 | 4.2375
22677 | 20 | 95 | 80 | 4.2375 | 0.386 | 3.8203e-13 | 0.0030035 | 4.429e-16 | 0 | 0 | 4.429e-16 | 4.2375
22678 | 20 | 95 | 80 | 4.2375 | 0.386 | 3.8203e-13 | 0.0030035 | 4.429e-16 | 0 | 0 | 4.429e-16 | 4.2375
22679 | 20 | 95 | 80 | 4.2375 | 0.386 | 3.8203e-13 | 0.0030035 | 4.429e-16 | 0 | 0 | 4.429e-16 | 4.2375
22680 | 20 | 95 | 80 | 4.2375 | 0.386 | 3.8203e-13 | 0.0030035 | 4.429e-16 | 0 | 0 | 4.429e-16 | 4.2375
22681 | 20 | 95 | 80 | 4.2375 | 0.386 | 3.8203e-13 | 0.0030035 | 4.429e-16 | 0 | 0 | 4.429e-16 | 4.2375
22682 | 20 | 95 | 80 | 4.2375 | 0.386 | 3.8203e-13 | 0.0030035 | 4.429e-16 | 0 | 0 | 4.429e-16 | 4.2375
22683 | 20 | 95 | 80 | 4.2375 | 0.386 | 3.8203e-13 | 0.0030035 | 4.429e-16 | 0 | 0 | 4.429e-16 | 4.2375
22684 | 20 | 95 | 80 | 4.2375 | 0.386 | 3.8203e-13 | 0.0030035 | 4.429e-16 | 0 | 0 | 4.429e-16 | 4.2375
22685 | 20 | 95 | 80 | 4.2375 | 0.386 | 3.8203e-13 | 0.0030035 | 4.429e-16 | 0 | 0 | 4.429e-16 | 4.2375
22686 | 20 | 95 | 80 | 4.2375 | 0.386 | 3.8203e-13 | 0.0030035 | 4.429e-16 | 0 | 0 | 4.429e-16 | 4.2375
22687 | 20 | 95 | 80 | 4.2375 | 0.386 | 3.8203e-13 | 0.0030035 | 4.429e-16 | 0 | 0 | 4.429e-16 | 4.2375
22688 | 20 | 95 | 80 | 4.2375 | 0.386 | 3.8203e-13 | 0.0030035 | 4.429e-16 | 0 | 0 | 4.429e-16 | 4.2375
22689 | 20 | 95 | 80 | 4.2375 | 0.386 | 3.8203e-13 | 0.0030035 | 4.429e-16 | 0 | 0 | 4.429e-16 | 4.2375
22690 | 20 | 95 | 80 | 4.2375 | 0.386 | 3.8203e-13 | 0.0030035 | 4.429e-16 | 0 | 0 | 4.429e-16 | 4.2375
22691 | 20 | 95 | 80 | 4.2375 | 0.386 | 3.8203e-13 | 0.0030035 | 4.429e-16 | 0 | 0 | 4.429e-16 | 4.2375
22692 | 20 | 95 | 80 | 4.2375 | 0.386 | 3.8203e-13 | 0.0030035 | 4.429e-16 | 0 | 0 | 4.429e-16 | 4.2375
22693 | 20 | 95 | 80 | 4.2375 | 0.386 | 3.8203e-13 | 0.0030035 | 4.429e-16 | 0 | 0 | 4.429e-16 | 4.2375
22694 | 20 | 95 | 80 | 4.2375 | 0.386 | 3.8203e-13 | 0.0030035 | 4.429e-16 | 0 | 0 | 4.429e-16 | 4.2375
22695 | 20 | 95 | 80 | 4.2375 | 0.386 | 3.8203e-13 | 0.0030035 | 4.429e-16 | 0 | 0 | 4.429e-16 | 4.2375
22696 | 20 | 95 | 80 | 4.2375 | 0.386 | 3.8203e-13 | 0.0030035 | 4.429e-16 | 0 | 0 | 4.429e-16 | 4.2375
22697 | 20 | 95 | 80 | 4.2375 | 0.386 | 3.8203e-13 | 0.0030035 | 4.429e-16 | 0 | 0 | 4.429e-16 | 4.2375
22698 | 20 | 95 | 80 | 4.2375 | 0.386 | 3.8203e-13 | 0.0030035 | 4.429e-16 | 0 | 0 | 4.429e-16 | 4.2375
22699 | 20 | 95 | 80 | 4.2375 | 0.386 | 3.8203e-13 | 0.0030035 | 4.429e-16 | 0 | 0 | 4.429e-16 | 4.2375
22700 | 20 | 95 | 80 | 4.2375 | 0.386 | 3.8203e-13 | 0.0030035 | 4.429e-16 | 0 | 0 | 4.429e-16 | 4.2375
22701 | 20 | 95 | 80 | 4.2375 | 0.386 | 3.8203e-13 | 0.0030035 | 4.429e-16 | 0 | 0 | 4.429e-16 | 4.2375
22702 | 20 | 95 | 80 | 4.2375 | 0.386 | 3.8203e-13 | 0.0030035 | 4.429e-16 | 0 | 0 | 4.429e-16 | 4.2375
22703 | 20 | 95 | 80 | 4.2375 | 0.386 | 3.8203e-13 | 0.0030035 | 4.429e-16 | 0 | 0 | 4.429e-16 | 4.2375
22704 | 20 | 95 | 80 | 4.2375 | 0.386 | 3.8203e-13 | 0.0030035 | 4.429e-16 | 0 | 0 | 4.429e-16 | 4.2375
22705 | 20 | 95 | 80 | 4.2375 | 0.386 | 3.8203e-13 | 0.0030035 | 4.429e-16 | 0 | 0 | 4.429e-16 | 4.2375
22706 | 20 | 95 | 80 | 4.2375 | 0.386 | 3.8203e-13 | 0.0030035 | 4.429e-16 | 0 | 0 | 4.429e-16 | 4.2375
22707 | 20 | 95 | 80 | 4.2375 | 0.386 | 3.8203e-13 | 0.0030035 | 4.429e-16 | 0 | 0 | 4.429e-16 | 4.2375
22708 | 20 | 95 | 80 | 4.2375 | 0.386 | 3.8203e-13 | 0.0030035 | 4.429e-16 | 0 | 0 | 4.429e-16 | 4.2375
22709 | 20 | 95 | 80 | 4.2375 | 0.386 | 3.8203e-13 | 0.0030035 | 4.429e-16 | 0 | 0 | 4.429e-16 | 4.2375
22710 | 20 | 95 | 80 | 4.2375 | 0.386 | 3.8203e-13 | 0.0030035 | 4.429e-16 | 0 | 0 | 4.429e-16 | 4.2375
22711 | 20 | 95 | 80 | 4.2375 | 0.386 | 3.8203e-13 | 0.0030035 | 4.429e-16 | 0 | 0 | 4.429e-16 | 4.2375
22712 | 20 | 95 | 80 | 4.2375 | 0.386 | 3.8203e-13 | 0.0030035 | 4.429e-16 | 0 | 0 | 4.429e-16 | 4.2375
22713 | 20 | 95 | 80 | 4.2375 | 0.386 | 3.8203e-13 | 0.0030035 | 4.429e-16 | 0 | 0 | 4.429e-16 | 4.2375
22714 | 20 | 95 | 80 | 4.2375 | 0.386 | 3.8203e-13 | 0.0030035 | 4.429e-16 | 0 | 0 | 4.429e-16 | 4.2375
22715 | 20 | 95 | 80 | 4.2375 | 0.386 | 3.8203e-13 | 0.0030035 | 4.429e-16 | 0 | 0 | 4.429e-16 | 4.2375
22716 | 20 | 95 | 80 | 4.2375 | 0.386 | 3.8203e-13 | 0.0030035 | 4.429e-16 | 0 | 0 | 4.429e-16 | 4.2375
22717 | 20 | 95 | 80 | 4.2375 | 0.386 | 3.8203e-13 | 0.0030035 | 4.429e-16 | 0 | 0 | 4.429e-16 | 4.2375
22718 | 20 | 95 | 80 | 4.2375 | 0.386 | 3.8203e-13 | 0.0030035 | 4.429e-16 | 0 | 0 | 4.429e-16 | 4.2375
22719 | 20 | 95 | 80 | 4.2375 | 0.386 | 3.8203e-13 | 0.0030035 | 4.429e-16 | 0 | 0 | 4.429e-16 | 4.2375
22720 | 20 | 95 | 80 | 4.2375 | 0.386 | 3.8203e-13 | 0.0030035 | 4.429e-16 | 0 | 0 | 4.429e-16 | 4.2375
22721 | 20 | 95 | 80 | 4.2375 | 0.386 | 3.8203e-13 | 0.0030035 | 4.429e-16 | 0 | 0 | 4.429e-16 | 4.2375
22722 | 20 | 95 | 80 | 4.2375 | 0.386 | 3.8203e-13 | 0.0030035 | 4.429e-16 | 0 | 0 | 4.429e-16 | 4.2375
22723 | 20 | 95 | 80 | 4.2375 | 0.386 | 3.8203e-13 | 0.0030035 | 4.429e-16 | 0 | 0 | 4.429e-16 | 4.2375
22724 | 20 | 95 | 80 | 4.2375 | 0.386 | 3.8203e-13 | 0.0030035 | 4.429e-16 | 0 | 0 | 4.429e-16 | 4.2375
22725 | 20 | 95 | 80 | 4.2375 | 0.386 | 3.8203e-13 | 0.0030035 | 4.429e-16 | 0 | 0 | 4.429e-16 | 4.2375
22726 | 20 | 95 | 80 | 4.2375 | 0.386 | 3.8203e-13 | 0.0030035 | 4.429e-16 | 0 | 0 | 4.429e-16 | 4.2375
22727 | 20 | 95 | 80 | 4.2375 | 0.386 | 3.8203e-13 | 0.0030035 | 4.429e-16 | 0 | 0 | 4.429e-16 | 4.2375
22728 | 20 | 95 | 80 | 4.2375 | 0.386 | 3.8203e-13 | 0.0030035 | 4.429e-16 | 0 | 0 | 4.429e-16 | 4.2375
22729 | 20 | 95 | 80 | 4.2375 | 0.386 | 3.8203e-13 | 0.0030035 | 4.429e-16 | 0 | 0 | 4.429e-16 | 4.2375
22730 | 20 | 95 | 80 | 4.2375 | 0.386 | 3.8203e-13 | 0.0030035 | 4.429e-16 | 0 | 0 | 4.429e-16 | 4.2375
22731 | 20 | 95 | 80 | 4.2375 | 0.386 | 3.8203e-13 | 0.0030035 | 4.429e-16 | 0 | 0 | 4.429e-16 | 4.2375
22732 | 20 | 95 | 80 | 4.2375 | 0.386 | 3.8203e-13 | 0.0030035 | 4.429e-16 | 0 | 0 | 4.429e-16 | 4.2375
22733 | 20 | 95 | 80 | 4.2375 | 0.386 | 3.8203e-13 | 0.0030035 | 4.429e-16 | 0 | 0 | 4.429e-16 | 4.2375
22734 | 20 | 95 | 80 | 4.2375 | 0.386 | 3.8203e-13 | 0.0030035 | 4.429e-16 | 0 | 0 | 4.429e-16 | 4.2375
22735 | 20 | 95 | 80 | 4.2375 | 0.386 | 3.8203e-13 | 0.0030035 | 4.429e-16 | 0 | 0 | 4.429e-16 | 4.2375
22736 | 20 | 95 | 80 | 4.2375 | 0.386 | 3.8203e-13 | 0.0030035 | 4.429e-16 | 0 | 0 | 4.429e-16 | 4.2375
22737 | 20 | 95 | 80 | 4.2375 | 0.386 | 3.8203e-13 | 0.0030035 | 4.429e-16 | 0 | 0 | 4.429e-16 | 4.2375
22738 | 20 | 95 | 80 | 4.2375 | 0.386 | 3.8203e-13 | 0.0030035 | 4.429e-16 | 0 | 0 | 4.429e-16 | 4.2375
22739 | 20 | 95 | 80 | 4.2375 | 0.386 | 3.8203e-13 | 0.0030035 | 4.429e-16 | 0 | 0 | 4.429e-16 | 4.2375
22740 | 20 | 95 | 80 | 4.2375 | 0.386 | 3.8203e-13 | 0.0030035 | 4.429e-16 | 0 | 0 | 4.429e-16 | 4.2375
22741 | 20 | 95 | 80 | 4.2375 | 0.386 | 3.8203e-13 | 0.0030035 | 4.429e-16 | 0 | 0 | 4.429e-16 | 4.2375
22742 | 20 | 95 | 80 | 4.2375 | 0.386 | 3.8203e-13 | 0.0030035 | 4.429e-16 | 0 | 0 | 4.429e-16 | 4.2375
22743 | 20 | 95 | 80 | 4.2375 | 0.386 | 3.8203e-13 | 0.0030035 | 4.429e-16 | 0 | 0 | 4.429e-16 | 4.2375
22744 | 20 | 95 | 80 | 4.2375 | 0.386 | 3.8203e-13 | 0.0030035 | 4.429e-16 | 0 | 0 | 4.429e-16 | 4.2375
22745 | 20 | 95 | 80 | 4.2375 | 0.386 | 3.8203e-13 | 0.0030035 | 4.429e-16 | 0 | 0 | 4.429e-16 | 4.2375
22746 | 20 | 95 | 80 | 4.2375 | 0.386 | 3.8203e-13 | 0.0030035 | 4.429e-16 | 0 | 0 | 4.429e-16 | 4.2375
22747 | 20 | 95 | 80 | 4.2375 | 0.386 | 3.8203e-13 | 0.0030035 | 4.429e-16 | 0 | 0 | 4.429e-16 | 4.2375
22748 | 20 | 95 | 80 | 4.2375 | 0.386 | 3.8203e-13 | 0.0030035 | 4.429e-16 | 0 | 0 | 4.429e-16 | 4.2375
22749 | 20 | 95 | 80 | 4.2375 | 0.386 | 3.8203e-13 | 0.0030035 | 4.429e-16 | 0 | 0 | 4.429e-16 | 4.2375
22750 | 20 | 95 | 80 | 4.2375 | 0.386 | 3.8203e-13 | 0.0030035 | 4.429e-16 | 0 | 0 | 4.429e-16 | 4.2375
22751 | 20 | 95 | 80 | 4.2375 | 0.386 | 3.8203e-13 | 0.0030035 | 4.429e-16 | 0 | 0 | 4.429e-16 | 4.2375
22752 | 20 | 95 | 80 | 4.2375 | 0.386 | 3.8203e-13 | 0.0030035 | 4.429e-16 | 0 | 0 | 4.429e-16 | 4.2375
22753 | 20 | 95 | 80 | 4.2375 | 0.386 | 3.8203e-13 | 0.0030035 | 4.429e-16 | 0 | 0 | 4.429e-16 | 4.2375
22754 | 20 | 95 | 80 | 4.2375 | 0.386 | 3.8203e-13 | 0.0030035 | 4.429e-16 | 0 | 0 | 4.429e-16 | 4.2375
22755 | 20 | 95 | 80 | 4.2375 | 0.386 | 3.8203e-13 | 0.0030035 | 4.429e-16 | 0 | 0 | 4.429e-16 | 4.2375
22756 | 20 | 95 | 80 | 4.2375 | 0.386 | 3.8203e-13 | 0.0030035 | 4.429e-16 | 0 | 0 | 4.429e-16 | 4.2375
22757 | 20 | 95 | 80 | 4.2375 | 0.386 | 3.8203e-13 | 0.0030035 | 4.429e-16 | 0 | 0 | 4.429e-16 | 4.2375
22758 | 20 | 95 | 80 | 4.2375 | 0.386 | 3.8203e-13 | 0.0030035 | 4.429e-16 | 0 | 0 | 4.429e-16 | 4.2375
22759 | 20 | 95 | 80 | 4.2375 | 0.386 | 3.8203e-13 | 0.0030035 | 4.429e-16 | 0 | 0 | 4.429e-16 | 4.2375
22760 | 20 | 95 | 80 | 4.2375 | 0.386 | 3.8203e-13 | 0.0030035 | 4.429e-16 | 0 | 0 | 4.429e-16 | 4.2375
22761 | 20 | 95 | 80 | 4.2375 | 0.386 | 3.8203e-13 | 0.0030035 | 4.429e-16 | 0 | 0 | 4.429e-16 | 4.2375
22762 | 20 | 95 | 80 | 4.2375 | 0.386 | 3.8203e-13 | 0.0030035 | 4.429e-16 | 0 | 0 | 4.429e-16 | 4.2375
22763 | 20 | 95 | 80 | 4.2375 | 0.386 | 3.8203e-13 | 0.0030035 | 4.429e-16 | 0 | 0 | 4.429e-16 | 4.2375
22764 | 20 | 95 | 80 | 4.2375 | 0.386 | 3.8203e-13 | 0.0030035 | 4.429e-16 | 0 | 0 | 4.429e-16 | 4.2375
22765 | 20 | 95 | 80 | 4.2375 | 0.386 | 3.8203e-13 | 0.0030035 | 4.429e-16 | 0 | 0 | 4.429e-16 | 4.2375
22766 | 20 | 95 | 80 | 4.2375 | 0.386 | 3.8203e-13 | 0.0030035 | 4.429e-16 | 0 | 0 | 4.429e-16 | 4.2375
22767 | 20 | 95 | 80 | 4.2375 | 0.386 | 3.8203e-13 | 0.0030035 | 4.429e-16 | 0 | 0 | 4.429e-16 | 4.2375
22768 | 20 | 95 | 80 | 4.2375 | 0.386 | 3.8203e-13 | 0.0030035 | 4.429e-16 | 0 | 0 | 4.429e-16 | 4.2375
22769 | 20 | 95 | 80 | 4.2375 | 0.386 | 3.8203e-13 | 0.0030035 | 4.429e-16 | 0 | 0 | 4.429e-16 | 4.2375
22770 | 20 | 95 | 80 | 4.2375 | 0.386 | 3.8203e-13 | 0.0030035 | 4.429e-16 | 0 | 0 | 4.429e-16 | 4.2375
22771 | 20 | 95 | 80 | 4.2375 | 0.386 | 3.8203e-13 | 0.0030035 | 4.429e-16 | 0 | 0 | 4.429e-16 | 4.2375
22772 | 20 | 95 | 80 | 4.2375 | 0.386 | 3.8203e-13 | 0.0030035 | 4.429e-16 | 0 | 0 | 4.429e-16 | 4.2375
22773 | 20 | 95 | 80 | 4.2375 | 0.386 | 3.8203e-13 | 0.0030035 | 4.429e-16 | 0 | 0 | 4.429e-16 | 4.2375
22774 | 20 | 95 | 80 | 4.2375 | 0.386 | 3.8203e-13 | 0.0030035 | 4.429e-16 | 0 | 0 | 4.429e-16 | 4.2375
22775 | 20 | 95 | 80 | 4.2375 | 0.386 | 3.8203e-13 | 0.0030035 | 4.429e-16 | 0 | 0 | 4.429e-16 | 4.2375
22776 | 20 | 95 | 80 | 4.2375 | 0.386 | 3.8203e-13 | 0.0030035 | 4.429e-16 | 0 | 0 | 4.429e-16 | 4.2375
22777 | 20 | 95 | 80 | 4.2375 | 0.386 | 3.8203e-13 | 0.0030035 | 4.429e-16 | 0 | 0 | 4.429e-16 | 4.2375
22778 | 20 | 95 | 80 | 4.2375 | 0.386 | 3.8203e-13 | 0.0030035 | 4.429e-16 | 0 | 0 | 4.429e-16 | 4.2375
22779 | 20 | 95 | 80 | 4.2375 | 0.386 | 3.8203e-13 | 0.0030035 | 4.429e-16 | 0 | 0 | 4.429e-16 | 4.2375
22780 | 20 | 95 | 80 | 4.2375 | 0.386 | 3.8203e-13 | 0.0030035 | 4.429e-16 | 0 | 0 | 4.429e-16 | 4.2375
22781 | 20 | 95 | 80 | 4.2375 | 0.386 | 3.8203e-13 | 0.0030035 | 4.429e-16 | 0 | 0 | 4.429e-16 | 4.2375
22782 | 20 | 95 | 80 | 4.2375 | 0.386 | 3.8203e-13 | 0.0030035 | 4.429e-16 | 0 | 0 | 4.429e-16 | 4.2375
22783 | 20 | 95 | 80 | 4.2375 | 0.386 | 3.8203e-13 | 0.0030035 | 4.429e-16 | 0 | 0 | 4.429e-16 | 4.2375
22784 | 20 | 95 | 80 | 4.2375 | 0.386 | 3.8203e-13 | 0.0030035 | 4.429e-16 | 0 | 0 | 4.429e-16 | 4.2375
22785 | 20 | 95 | 80 | 4.2375 | 0.386 | 3.8203e-13 | 0.0030035 | 4.429e-16 | 0 | 0 | 4.429e-16 | 4.2375
22786 | 20 | 95 | 80 | 4.2375 | 0.386 | 3.8203e-13 | 0.0030035 | 4.429e-16 | 0 | 0 | 4.429e-16 | 4.2375
22787 | 20 | 95 | 80 | 4.2375 | 0.386 | 3.8203e-13 | 0.0030035 | 4.429e-16 | 0 | 0 | 4.429e-16 | 4.2375
22788 | 20 | 95 | 80 | 4.2375 | 0.386 | 3.8203e-13 | 0.0030035 | 4.429e-16 | 0 | 0 | 4.429e-16 | 4.2375
22789 | 20 | 95 | 80 | 4.2375 | 0.386 | 3.8203e-13 | 0.0030035 | 4.429e-16 | 0 | 0 | 4.429e-16 | 4.2375
22790 | 20 | 95 | 80 | 4.2375 | 0.386 | 3.8203e-13 | 0.0030035 | 4.429e-16 | 0 | 0 | 4.429e-16 | 4.2375
22791 | 20 | 95 | 80 | 4.2375 | 0.386 | 3.8203e-13 | 0.0030035 | 4.429e-16 | 0 | 0 | 4.429e-16 | 4.2375
22792 | 20 | 95 | 80 | 4.2375 | 0.386 | 3.8203e-13 | 0.0030035 | 4.429e-16 | 0 | 0 | 4.429e-16 | 4.2375
22793 | 20 | 95 | 80 | 4.2375 | 0.386 | 3.8203e-13 | 0.0030035 | 4.429e-16 | 0 | 0 | 4.429e-16 | 4.2375
22794 | 20 | 95 | 80 | 4.2375 | 0.386 | 3.8203e-13 | 0.0030035 | 4.429e-16 | 0 | 0 | 4.429e-16 | 4.2375
22795 | 20 | 95 | 80 | 4.2375 | 0.386 | 3.8203e-13 | 0.0030035 | 4.429e-16 | 0 | 0 | 4.429e-16 | 4.2375
22796 | 20 | 95 | 80 | 4.2375 | 0.386 | 3.8203e-13 | 0.0030035 | 4.429e-16 | 0 | 0 | 4.429e-16 | 4.2375
22797 | 20 | 95 | 80 | 4.2375 | 0.386 | 3.8203e-13 | 0.0030035 | 4.429e-16 | 0 | 0 | 4.429e-16 | 4.2375
22798 | 20 | 95 | 80 | 4.2375 | 0.386 | 3.8203e-13 | 0.0030035 | 4.429e-16 | 0 | 0 | 4.429e-16 | 4.2375
22799 | 20 | 95 | 80 | 4.2375 | 0.386 | 3.8203e-13 | 0.0030035 | 4.429e-16 | 0 | 0 | 4.429e-16 | 4.2375
22800 | 20 | 95 | 80 | 4.2375 | 0.386 | 3.8203e-13 | 0.0030035 | 4.429e-16 | 0 | 0 | 4.429e-16 | 4.2375
22801 | 20 | 95 | 80 | 4.2375 | 0.386 | 3.8203e-13 | 0.0030035 | 4.429e-16 | 0 | 0 | 4.429e-16 | 4.2375
22802 | 20 | 95 | 80 | 4.2375 | 0.386 | 3.8203e-13 | 0.0030035 | 4.429e-16 | 0 | 0 | 4.429e-16 | 4.2375
22803 | 20 | 95 | 80 | 4.2375 | 0.386 | 3.8203e-13 | 0.0030035 | 4.429e-16 | 0 | 0 | 4.429e-16 | 4.2375
22804 | 20 | 95 | 80 | 4.2375 | 0.386 | 3.8203e-13 | 0.0030035 | 4.429e-16 | 0 | 0 | 4.429e-16 | 4.2375
22805 | 20 | 95 | 80 | 4.2375 | 0.386 | 3.8203e-13 | 0.0030035 | 4.429e-16 | 0 | 0 | 4.429e-16 | 4.2375
22806 | 20 | 95 | 80 | 4.2375 | 0.386 | 3.8203e-13 | 0.0030035 | 4.429e-16 | 0 | 0 | 4.429e-16 | 4.2375
22807 | 20 | 95 | 80 | 4.2375 | 0.386 | 3.8203e-13 | 0.0030035 | 4.429e-16 | 0 | 0 | 4.429e-16 | 4.2375
22808 | 20 | 95 | 80 | 4.2375 | 0.386 | 3.8203e-13 | 0.0030035 | 4.429e-16 | 0 | 0 | 4.429e-16 | 4.2375
22809 | 20 | 95 | 80 | 4.2375 | 0.386 | 3.8203e-13 | 0.0030035 | 4.429e-16 | 0 | 0 | 4.429e-16 | 4.2375
22810 | 20 | 95 | 80 | 4.2375 | 0.386 | 3.8203e-13 | 0.0030035 | 4.429e-16 | 0 | 0 | 4.429e-16 | 4.2375
22811 | 20 | 95 | 80 | 4.2375 | 0.386 | 3.8203e-13 | 0.0030035 | 4.429e-16 | 0 | 0 | 4.429e-16 | 4.2375
22812 | 20 | 95 | 80 | 4.2375 | 0.386 | 3.8203e-13 | 0.0030035 | 4.429e-16 | 0 | 0 | 4.429e-16 | 4.2375
22813 | 20 | 95 | 80 | 4.2375 | 0.386 | 3.8203e-13 | 0.0030035 | 4.429e-16 | 0 | 0 | 4.429e-16 | 4.2375
22814 | 20 | 95 | 80 | 4.2375 | 0.386 | 3.8203e-13 | 0.0030035 | 4.429e-16 | 0 | 0 | 4.429e-16 | 4.2375
22815 | 20 | 95 | 80 | 4.2375 | 0.386 | 3.8203e-13 | 0.0030035 | 4.429e-16 | 0 | 0 | 4.429e-16 | 4.2375
22816 | 20 | 95 | 80 | 4.2375 | 0.386 | 3.8203e-13 | 0.0030035 | 4.429e-16 | 0 | 0 | 4.429e-16 | 4.2375
22817 | 20 | 95 | 80 | 4.2375 | 0.386 | 3.8203e-13 | 0.0030035 | 4.429e-16 | 0 | 0 | 4.429e-16 | 4.2375
22818 | 20 | 95 | 80 | 4.2375 | 0.386 | 3.8203e-13 | 0.0030035 | 4.429e-16 | 0 | 0 | 4.429e-16 | 4.2375
22819 | 20 | 95 | 80 | 4.2375 | 0.386 | 3.8203e-13 | 0.0030035 | 4.429e-16 | 0 | 0 | 4.429e-16 | 4.2375
22820 | 20 | 95 | 80 | 4.2375 | 0.386 | 3.8203e-13 | 0.0030035 | 4.429e-16 | 0 | 0 | 4.429e-16 | 4.2375
22821 | 20 | 95 | 80 | 4.2375 | 0.386 | 3.8203e-13 | 0.0030035 | 4.429e-16 | 0 | 0 | 4.429e-16 | 4.2375
22822 | 20 | 95 | 80 | 4.2375 | 0.386 | 3.8203e-13 | 0.0030035 | 4.429e-16 | 0 | 0 | 4.429e-16 | 4.2375
22823 | 20 | 95 | 80 | 4.2375 | 0.386 | 3.8203e-13 | 0.0030035 | 4.429e-16 | 0 | 0 | 4.429e-16 | 4.2375
22824 | 20 | 95 | 80 | 4.2375 | 0.386 | 3.8203e-13 | 0.0030035 | 4.429e-16 | 0 | 0 | 4.429e-16 | 4.2375
22825 | 20 | 95 | 80 | 4.2375 | 0.386 | 3.8203e-13 | 0.0030035 | 4.429e-16 | 0 | 0 | 4.429e-16 | 4.2375
22826 | 20 | 95 | 80 | 4.2375 | 0.386 | 3.8203e-13 | 0.0030035 | 4.429e-16 | 0 | 0 | 4.429e-16 | 4.2375
22827 | 20 | 95 | 80 | 4.2375 | 0.386 | 3.8203e-13 | 0.0030035 | 4.429e-16 | 0 | 0 | 4.429e-16 | 4.2375
22828 | 20 | 95 | 80 | 4.2375 | 0.386 | 3.8203e-13 | 0.0030035 | 4.429e-16 | 0 | 0 | 4.429e-16 | 4.2375
22829 | 20 | 95 | 80 | 4.2375 | 0.386 | 3.8203e-13 | 0.0030035 | 4.429e-16 | 0 | 0 | 4.429e-16 | 4.2375
22830 | 20 | 95 | 80 | 4.2375 | 0.386 | 3.8203e-13 | 0.0030035 | 4.429e-16 | 0 | 0 | 4.429e-16 | 4.2375
22831 | 20 | 95 | 80 | 4.2375 | 0.386 | 3.8203e-13 | 0.0030035 | 4.429e-16 | 0 | 0 | 4.429e-16 | 4.2375
22832 | 20 | 95 | 80 | 4.2375 | 0.386 | 3.8203e-13 | 0.0030035 | 4.429e-16 | 0 | 0 | 4.429e-16 | 4.2375
22833 | 20 | 95 | 80 | 4.2375 | 0.386 | 3.8203e-13 | 0.0030035 | 4.429e-16 | 0 | 0 | 4.429e-16 | 4.2375
22834 | 20 | 95 | 80 | 4.2375 | 0.386 | 3.8203e-13 | 0.0030035 | 4.429e-16 | 0 | 0 | 4.429e-16 | 4.2375
22835 | 20 | 95 | 80 | 4.2375 | 0.386 | 3.8203e-13 | 0.0030035 | 4.429e-16 | 0 | 0 | 4.429e-16 | 4.2375
22836 | 20 | 95 | 80 | 4.2375 | 0.386 | 3.8203e-13 | 0.0030035 | 4.429e-16 | 0 | 0 | 4.429e-16 | 4.2375
22837 | 20 | 95 | 80 | 4.2375 | 0.386 | 3.8203e-13 | 0.0030035 | 4.429e-16 | 0 | 0 | 4.429e-16 | 4.2375
22838 | 20 | 95 | 80 | 4.2375 | 0.386 | 3.8203e-13 | 0.0030035 | 4.429e-16 | 0 | 0 | 4.429e-16 | 4.2375
22839 | 20 | 95 | 80 | 4.2375 | 0.386 | 3.8203e-13 | 0.0030035 | 4.429e-16 | 0 | 0 | 4.429e-16 | 4.2375
22840 | 20 | 95 | 80 | 4.2375 | 0.386 | 3.8203e-13 | 0.0030035 | 4.429e-16 | 0 | 0 | 4.429e-16 | 4.2375
22841 | 20 | 95 | 80 | 4.2375 | 0.386 | 3.8203e-13 | 0.0030035 | 4.429e-16 | 0 | 0 | 4.429e-16 | 4.2375
22842 | 20 | 95 | 80 | 4.2375 | 0.386 | 3.8203e-13 | 0.0030035 | 4.429e-16 | 0 | 0 | 4.429e-16 | 4.2375
22843 | 20 | 95 | 80 | 4.2375 | 0.386 | 3.8203e-13 | 0.0030035 | 4.429e-16 | 0 | 0 | 4.429e-16 | 4.2375
22844 | 20 | 95 | 80 | 4.2375 | 0.386 | 3.8203e-13 | 0.0030035 | 4.429e-16 | 0 | 0 | 4.429e-16 | 4.2375
22845 | 20 | 95 | 80 | 4.2375 | 0.386 | 3.8203e-13 | 0.0030035 | 4.429e-16 | 0 | 0 | 4.429e-16 | 4.2375
22846 | 20 | 95 | 80 | 4.2375 | 0.386 | 3.8203e-13 | 0.0030035 | 4.429e-16 | 0 | 0 | 4.429e-16 | 4.2375
22847 | 20 | 95 | 80 | 4.2375 | 0.386 | 3.8203e-13 | 0.0030035 | 4.429e-16 | 0 | 0 | 4.429e-16 | 4.2375
22848 | 20 | 95 | 80 | 4.2375 | 0.386 | 3.8203e-13 | 0.0030035 | 4.429e-16 | 0 | 0 | 4.429e-16 | 4.2375
22849 | 20 | 95 | 80 | 4.2375 | 0.386 | 3.8203e-13 | 0.0030035 | 4.429e-16 | 0 | 0 | 4.429e-16 | 4.2375
22850 | 20 | 95 | 80 | 4.2375 | 0.386 | 3.8203e-13 | 0.0030035 | 4.429e-16 | 0 | 0 | 4.429e-16 | 4.2375
22851 | 20 | 95 | 80 | 4.2375 | 0.386 | 3.8203e-13 | 0.0030035 | 4.429e-16 | 0 | 0 | 4.429e-16 | 4.2375
22852 | 20 | 95 | 80 | 4.2375 | 0.386 | 3.8203e-13 | 0.0030035 | 4.429e-16 | 0 | 0 | 4.429e-16 | 4.2375
22853 | 20 | 95 | 80 | 4.2375 | 0.386 | 3.8203e-13 | 0.0030035 | 4.429e-16 | 0 | 0 | 4.429e-16 | 4.2375
22854 | 20 | 95 | 80 | 4.2375 | 0.386 | 3.8203e-13 | 0.0030035 | 4.429e-16 | 0 | 0 | 4.429e-16 | 4.2375
22855 | 20 | 95 | 80 | 4.2375 | 0.386 | 3.8203e-13 | 0.0030035 | 4.429e-16 | 0 | 0 | 4.429e-16 | 4.2375
22856 | 20 | 95 | 80 | 4.2375 | 0.386 | 3.8203e-13 | 0.0030035 | 4.429e-16 | 0 | 0 | 4.429e-16 | 4.2375
22857 | 20 | 95 | 80 | 4.2375 | 0.386 | 3.8203e-13 | 0.0030035 | 4.429e-16 | 0 | 0 | 4.429e-16 | 4.2375
22858 | 20 | 95 | 80 | 4.2375 | 0.386 | 3.8203e-13 | 0.0030035 | 4.429e-16 | 0 | 0 | 4.429e-16 | 4.2375
22859 | 20 | 95 | 80 | 4.2375 | 0.386 | 3.8203e-13 | 0.0030035 | 4.429e-16 | 0 | 0 | 4.429e-16 | 4.2375
22860 | 20 | 95 | 80 | 4.2375 | 0.386 | 3.8203e-13 | 0.0030035 | 4.429e-16 | 0 | 0 | 4.429e-16 | 4.2375
22861 | 20 | 95 | 80 | 4.2375 | 0.386 | 3.8203e-13 | 0.0030035 | 4.429e-16 | 0 | 0 | 4.429e-16 | 4.2375
22862 | 20 | 95 | 80 | 4.2375 | 0.386 | 3.8203e-13 | 0.0030035 | 4.429e-16 | 0 | 0 | 4.429e-16 | 4.2375
22863 | 20 | 95 | 80 | 4.2375 | 0.386 | 3.8203e-13 | 0.0030035 | 4.429e-16 | 0 | 0 | 4.429e-16 | 4.2375
22864 | 20 | 95 | 80 | 4.2375 | 0.386 | 3.8203e-13 | 0.0030035 | 4.429e-16 | 0 | 0 | 4.429e-16 | 4.2375
22865 | 20 | 95 | 80 | 4.2375 | 0.386 | 3.8203e-13 | 0.0030035 | 4.429e-16 | 0 | 0 | 4.429e-16 | 4.2375
22866 | 20 | 95 | 80 | 4.2375 | 0.386 | 3.8203e-13 | 0.0030035 | 4.429e-16 | 0 | 0 | 4.429e-16 | 4.2375
22867 | 20 | 95 | 80 | 4.2375 | 0.386 | 3.8203e-13 | 0.0030035 | 4.429e-16 | 0 | 0 | 4.429e-16 | 4.2375
22868 | 20 | 95 | 80 | 4.2375 | 0.386 | 3.8203e-13 | 0.0030035 | 4.429e-16 | 0 | 0 | 4.429e-16 | 4.2375
22869 | 20 | 95 | 80 | 4.2375 | 0.386 | 3.8203e-13 | 0.0030035 | 4.429e-16 | 0 | 0 | 4.429e-16 | 4.2375
22870 | 20 | 95 | 80 | 4.2375 | 0.386 | 3.8203e-13 | 0.0030035 | 4.429e-16 | 0 | 0 | 4.429e-16 | 4.2375
22871 | 20 | 95 | 80 | 4.2375 | 0.386 | 3.8203e-13 | 0.0030035 | 4.429e-16 | 0 | 0 | 4.429e-16 | 4.2375
22872 | 20 | 95 | 80 | 4.2375 | 0.386 | 3.8203e-13 | 0.0030035 | 4.429e-16 | 0 | 0 | 4.429e-16 | 4.2375
22873 | 20 | 95 | 80 | 4.2375 | 0.386 | 3.8203e-13 | 0.0030035 | 4.429e-16 | 0 | 0 | 4.429e-16 | 4.2375
22874 | 20 | 95 | 80 | 4.2375 | 0.386 | 3.8203e-13 | 0.0030035 | 4.429e-16 | 0 | 0 | 4.429e-16 | 4.2375
22875 | 20 | 95 | 80 | 4.2375 | 0.386 | 3.8203e-13 | 0.0030035 | 4.429e-16 | 0 | 0 | 4.429e-16 | 4.2375
22876 | 20 | 95 | 80 | 4.2375 | 0.386 | 3.8203e-13 | 0.0030035 | 4.429e-16 | 0 | 0 | 4.429e-16 | 4.2375
22877 | 20 | 95 | 80 | 4.2375 | 0.386 | 3.8203e-13 | 0.0030035 | 4.429e-16 | 0 | 0 | 4.429e-16 | 4.2375
22878 | 20 | 95 | 80 | 4.2375 | 0.386 | 3.8203e-13 | 0.0030035 | 4.429e-16 | 0 | 0 | 4.429e-16 | 4.2375
22879 | 20 | 95 | 80 | 4.2375 | 0.386 | 3.8203e-13 | 0.0030035 | 4.429e-16 | 0 | 0 | 4.429e-16 | 4.2375
22880 | 20 | 95 | 80 | 4.2375 | 0.386 | 3.8203e-13 | 0.0030035 | 4.429e-16 | 0 | 0 | 4.429e-16 | 4.2375
22881 | 20 | 95 | 80 | 4.2375 | 0.386 | 3.8203e-13 | 0.0030035 | 4.429e-16 | 0 | 0 | 4.429e-16 | 4.2375
22882 | 20 | 95 | 80 | 4.2375 | 0.386 | 3.8203e-13 | 0.0030035 | 4.429e-16 | 0 | 0 | 4.429e-16 | 4.2375
22883 | 20 | 95 | 80 | 4.2375 | 0.386 | 3.8203e-13 | 0.0030035 | 4.429e-16 | 0 | 0 | 4.429e-16 | 4.2375
22884 | 20 | 95 | 80 | 4.2375 | 0.386 | 3.8203e-13 | 0.0030035 | 4.429e-16 | 0 | 0 | 4.429e-16 | 4.2375
22885 | 20 | 95 | 80 | 4.2375 | 0.386 | 3.8203e-13 | 0.0030035 | 4.429e-16 | 0 | 0 | 4.429e-16 | 4.2375
22886 | 20 | 95 | 80 | 4.2375 | 0.386 | 3.8203e-13 | 0.0030035 | 4.429e-16 | 0 | 0 | 4.429e-16 | 4.2375
22887 | 20 | 95 | 80 | 4.2375 | 0.386 | 3.8203e-13 | 0.0030035 | 4.429e-16 | 0 | 0 | 4.429e-16 | 4.2375
22888 | 20 | 95 | 80 | 4.2375 | 0.386 | 3.8203e-13 | 0.0030035 | 4.429e-16 | 0 | 0 | 4.429e-16 | 4.2375
22889 | 20 | 95 | 80 | 4.2375 | 0.386 | 3.8203e-13 | 0.0030035 | 4.429e-16 | 0 | 0 | 4.429e-16 | 4.2375
22890 | 20 | 95 | 80 | 4.2375 | 0.386 | 3.8203e-13 | 0.0030035 | 4.429e-16 | 0 | 0 | 4.429e-16 | 4.2375
22891 | 20 | 95 | 80 | 4.2375 | 0.386 | 3.8203e-13 | 0.0030035 | 4.429e-16 | 0 | 0 | 4.429e-16 | 4.2375
22892 | 20 | 95 | 80 | 4.2375 | 0.386 | 3.8203e-13 | 0.0030035 | 4.429e-16 | 0 | 0 | 4.429e-16 | 4.2375
22893 | 20 | 95 | 80 | 4.2375 | 0.386 | 3.8203e-13 | 0.0030035 | 4.429e-16 | 0 | 0 | 4.429e-16 | 4.2375
22894 | 20 | 95 | 80 | 4.2375 | 0.386 | 3.8203e-13 | 0.0030035 | 4.429e-16 | 0 | 0 | 4.429e-16 | 4.2375
22895 | 20 | 95 | 80 | 4.2375 | 0.386 | 3.8203e-13 | 0.0030035 | 4.429e-16 | 0 | 0 | 4.429e-16 | 4.2375
22896 | 20 | 95 | 80 | 4.2375 | 0.386 | 3.8203e-13 | 0.0030035 | 4.429e-16 | 0 | 0 | 4.429e-16 | 4.2375
22897 | 20 | 95 | 80 | 4.2375 | 0.386 | 3.8203e-13 | 0.0030035 | 4.429e-16 | 0 | 0 | 4.429e-16 | 4.2375
22898 | 20 | 95 | 80 | 4.2375 | 0.386 | 3.8203e-13 | 0.0030035 | 4.429e-16 | 0 | 0 | 4.429e-16 | 4.2375
22899 | 20 | 95 | 80 | 4.2375 | 0.386 | 3.8203e-13 | 0.0030035 | 4.429e-16 | 0 | 0 | 4.429e-16 | 4.2375
22900 | 20 | 95 | 80 | 4.2375 | 0.386 | 3.8203e-13 | 0.0030035 | 4.429e-16 | 0 | 0 | 4.429e-16 | 4.2375
22901 | 20 | 95 | 80 | 4.2375 | 0.386 | 3.8203e-13 | 0.0030035 | 4.429e-16 | 0 | 0 | 4.429e-16 | 4.2375
22902 | 20 | 95 | 80 | 4.2375 | 0.386 | 3.8203e-13 | 0.0030035 | 4.429e-16 | 0 | 0 | 4.429e-16 | 4.2375
22903 | 20 | 95 | 80 | 4.2375 | 0.386 | 3.8203e-13 | 0.0030035 | 4.429e-16 | 0 | 0 | 4.429e-16 | 4.2375
22904 | 20 | 95 | 80 | 4.2375 | 0.386 | 3.8203e-13 | 0.0030035 | 4.429e-16 | 0 | 0 | 4.429e-16 | 4.2375
22905 | 20 | 95 | 80 | 4.2375 | 0.386 | 3.8203e-13 | 0.0030035 | 4.429e-16 | 0 | 0 | 4.429e-16 | 4.2375
22906 | 20 | 95 | 80 | 4.2375 | 0.386 | 3.8203e-13 | 0.0030035 | 4.429e-16 | 0 | 0 | 4.429e-16 | 4.2375
22907 | 20 | 95 | 80 | 4.2375 | 0.386 | 3.8203e-13 | 0.0030035 | 4.429e-16 | 0 | 0 | 4.429e-16 | 4.2375
22908 | 20 | 95 | 80 | 4.2375 | 0.386 | 3.8203e-13 | 0.0030035 | 4.429e-16 | 0 | 0 | 4.429e-16 | 4.2375
22909 | 20 | 95 | 80 | 4.2375 | 0.386 | 3.8203e-13 | 0.0030035 | 4.429e-16 | 0 | 0 | 4.429e-16 | 4.2375
22910 | 20 | 95 | 80 | 4.2375 | 0.386 | 3.8203e-13 | 0.0030035 | 4.429e-16 | 0 | 0 | 4.429e-16 | 4.2375
22911 | 20 | 95 | 80 | 4.2375 | 0.386 | 3.8203e-13 | 0.0030035 | 4.429e-16 | 0 | 0 | 4.429e-16 | 4.2375
22912 | 20 | 95 | 80 | 4.2375 | 0.386 | 3.8203e-13 | 0.0030035 | 4.429e-16 | 0 | 0 | 4.429e-16 | 4.2375
22913 | 20 | 95 | 80 | 4.2375 | 0.386 | 3.8203e-13 | 0.0030035 | 4.429e-16 | 0 | 0 | 4.429e-16 | 4.2375
22914 | 20 | 95 | 80 | 4.2375 | 0.386 | 3.8203e-13 | 0.0030035 | 4.429e-16 | 0 | 0 | 4.429e-16 | 4.2375
22915 | 20 | 95 | 80 | 4.2375 | 0.386 | 3.8203e-13 | 0.0030035 | 4.429e-16 | 0 | 0 | 4.429e-16 | 4.2375
22916 | 20 | 95 | 80 | 4.2375 | 0.386 | 3.8203e-13 | 0.0030035 | 4.429e-16 | 0 | 0 | 4.429e-16 | 4.2375
22917 | 20 | 95 | 80 | 4.2375 | 0.386 | 3.8203e-13 | 0.0030035 | 4.429e-16 | 0 | 0 | 4.429e-16 | 4.2375
22918 | 20 | 95 | 80 | 4.2375 | 0.386 | 3.8203e-13 | 0.0030035 | 4.429e-16 | 0 | 0 | 4.429e-16 | 4.2375
22919 | 20 | 95 | 80 | 4.2375 | 0.386 | 3.8203e-13 | 0.0030035 | 4.429e-16 | 0 | 0 | 4.429e-16 | 4.2375
22920 | 20 | 95 | 80 | 4.2375 | 0.386 | 3.8203e-13 | 0.0030035 | 4.429e-16 | 0 | 0 | 4.429e-16 | 4.2375
22921 | 20 | 95 | 80 | 4.2375 | 0.386 | 3.8203e-13 | 0.0030035 | 4.429e-16 | 0 | 0 | 4.429e-16 | 4.2375
22922 | 20 | 95 | 80 | 4.2375 | 0.386 | 3.8203e-13 | 0.0030035 | 4.429e-16 | 0 | 0 | 4.429e-16 | 4.2375
22923 | 20 | 95 | 80 | 4.2375 | 0.386 | 3.8203e-13 | 0.0030035 | 4.429e-16 | 0 | 0 | 4.429e-16 | 4.2375
22924 | 20 | 95 | 80 | 4.2375 | 0.386 | 3.8203e-13 | 0.0030035 | 4.429e-16 | 0 | 0 | 4.429e-16 | 4.2375
22925 | 20 | 95 | 80 | 4.2375 | 0.386 | 3.8203e-13 | 0.0030035 | 4.429e-16 | 0 | 0 | 4.429e-16 | 4.2375
22926 | 20 | 95 | 80 | 4.2375 | 0.386 | 3.8203e-13 | 0.0030035 | 4.429e-16 | 0 | 0 | 4.429e-16 | 4.2375
22927 | 20 | 95 | 80 | 4.2375 | 0.386 | 3.8203e-13 | 0.0030035 | 4.429e-16 | 0 | 0 | 4.429e-16 | 4.2375
22928 | 20 | 95 | 80 | 4.2375 | 0.386 | 3.8203e-13 | 0.0030035 | 4.429e-16 | 0 | 0 | 4.429e-16 | 4.2375
22929 | 20 | 95 | 80 | 4.2375 | 0.386 | 3.8203e-13 | 0.0030035 | 4.429e-16 | 0 | 0 | 4.429e-16 | 4.2375
22930 | 20 | 95 | 80 | 4.2375 | 0.386 | 3.8203e-13 | 0.0030035 | 4.429e-16 | 0 | 0 | 4.429e-16 | 4.2375
22931 | 20 | 95 | 80 | 4.2375 | 0.386 | 3.8203e-13 | 0.0030035 | 4.429e-16 | 0 | 0 | 4.429e-16 | 4.2375
22932 | 20 | 95 | 80 | 4.2375 | 0.386 | 3.8203e-13 | 0.0030035 | 4.429e-16 | 0 | 0 | 4.429e-16 | 4.2375
22933 | 20 | 95 | 80 | 4.2375 | 0.386 | 3.8203e-13 | 0.0030035 | 4.429e-16 | 0 | 0 | 4.429e-16 | 4.2375
22934 | 20 | 95 | 80 | 4.2375 | 0.386 | 3.8203e-13 | 0.0030035 | 4.429e-16 | 0 | 0 | 4.429e-16 | 4.2375
22935 | 20 | 95 | 80 | 4.2375 | 0.386 | 3.8203e-13 | 0.0030035 | 4.429e-16 | 0 | 0 | 4.429e-16 | 4.2375
22936 | 20 | 95 | 80 | 4.2375 | 0.386 | 3.8203e-13 | 0.0030035 | 4.429e-16 | 0 | 0 | 4.429e-16 | 4.2375
22937 | 20 | 95 | 80 | 4.2375 | 0.386 | 3.8203e-13 | 0.0030035 | 4.429e-16 | 0 | 0 | 4.429e-16 | 4.2375
22938 | 20 | 95 | 80 | 4.2375 | 0.386 | 3.8203e-13 | 0.0030035 | 4.429e-16 | 0 | 0 | 4.429e-16 | 4.2375
22939 | 20 | 95 | 80 | 4.2375 | 0.386 | 3.8203e-13 | 0.0030035 | 4.429e-16 | 0 | 0 | 4.429e-16 | 4.2375
22940 | 20 | 95 | 80 | 4.2375 | 0.386 | 3.8203e-13 | 0.0030035 | 4.429e-16 | 0 | 0 | 4.429e-16 | 4.2375
22941 | 20 | 95 | 80 | 4.2375 | 0.386 | 3.8203e-13 | 0.0030035 | 4.429e-16 | 0 | 0 | 4.429e-16 | 4.2375
22942 | 20 | 95 | 80 | 4.2375 | 0.386 | 3.8203e-13 | 0.0030035 | 4.429e-16 | 0 | 0 | 4.429e-16 | 4.2375
22943 | 20 | 95 | 80 | 4.2375 | 0.386 | 3.8203e-13 | 0.0030035 | 4.429e-16 | 0 | 0 | 4.429e-16 | 4.2375
22944 | 20 | 95 | 80 | 4.2375 | 0.386 | 3.8203e-13 | 0.0030035 | 4.429e-16 | 0 | 0 | 4.429e-16 | 4.2375
22945 | 20 | 95 | 80 | 4.2375 | 0.386 | 3.8203e-13 | 0.0030035 | 4.429e-16 | 0 | 0 | 4.429e-16 | 4.2375
22946 | 20 | 95 | 80 | 4.2375 | 0.386 | 3.8203e-13 | 0.0030035 | 4.429e-16 | 0 | 0 | 4.429e-16 | 4.2375
22947 | 20 | 95 | 80 | 4.2375 | 0.386 | 3.8203e-13 | 0.0030035 | 4.429e-16 | 0 | 0 | 4.429e-16 | 4.2375
22948 | 20 | 95 | 80 | 4.2375 | 0.386 | 3.8203e-13 | 0.0030035 | 4.429e-16 | 0 | 0 | 4.429e-16 | 4.2375
22949 | 20 | 95 | 80 | 4.2375 | 0.386 | 3.8203e-13 | 0.0030035 | 4.429e-16 | 0 | 0 | 4.429e-16 | 4.2375
22950 | 20 | 95 | 80 | 4.2375 | 0.386 | 3.8203e-13 | 0.0030035 | 4.429e-16 | 0 | 0 | 4.429e-16 | 4.2375
22951 | 20 | 95 | 80 | 4.2375 | 0.386 | 3.8203e-13 | 0.0030035 | 4.429e-16 | 0 | 0 | 4.429e-16 | 4.2375
22952 | 20 | 95 | 80 | 4.2375 | 0.386 | 3.8203e-13 | 0.0030035 | 4.429e-16 | 0 | 0 | 4.429e-16 | 4.2375
22953 | 20 | 95 | 80 | 4.2375 | 0.386 | 3.8203e-13 | 0.0030035 | 4.429e-16 | 0 | 0 | 4.429e-16 | 4.2375
22954 | 20 | 95 | 80 | 4.2375 | 0.386 | 3.8203e-13 | 0.0030035 | 4.429e-16 | 0 | 0 | 4.429e-16 | 4.2375
22955 | 20 | 95 | 80 | 4.2375 | 0.386 | 3.8203e-13 | 0.0030035 | 4.429e-16 | 0 | 0 | 4.429e-16 | 4.2375
22956 | 20 | 95 | 80 | 4.2375 | 0.386 | 3.8203e-13 | 0.0030035 | 4.429e-16 | 0 | 0 | 4.429e-16 | 4.2375
22957 | 20 | 95 | 80 | 4.2375 | 0.386 | 3.8203e-13 | 0.0030035 | 4.429e-16 | 0 | 0 | 4.429e-16 | 4.2375
22958 | 20 | 95 | 80 | 4.2375 | 0.386 | 3.8203e-13 | 0.0030035 | 4.429e-16 | 0 | 0 | 4.429e-16 | 4.2375
22959 | 20 | 95 | 80 | 4.2375 | 0.386 | 3.8203e-13 | 0.0030035 | 4.429e-16 | 0 | 0 | 4.429e-16 | 4.2375
22960 | 20 | 95 | 80 | 4.2375 | 0.386 | 3.8203e-13 | 0.0030035 | 4.429e-16 | 0 | 0 | 4.429e-16 | 4.2375
22961 | 20 | 95 | 80 | 4.2375 | 0.386 | 3.8203e-13 | 0.0030035 | 4.429e-16 | 0 | 0 | 4.429e-16 | 4.2375
22962 | 20 | 95 | 80 | 4.2375 | 0.386 | 3.8203e-13 | 0.0030035 | 4.429e-16 | 0 | 0 | 4.429e-16 | 4.2375
22963 | 20 | 95 | 80 | 4.2375 | 0.386 | 3.8203e-13 | 0.0030035 | 4.429e-16 | 0 | 0 | 4.429e-16 | 4.2375
22964 | 20 | 95 | 80 | 4.2375 | 0.386 | 3.8203e-13 | 0.0030035 | 4.429e-16 | 0 | 0 | 4.429e-16 | 4.2375
22965 | 20 | 95 | 80 | 4.2375 | 0.386 | 3.8203e-13 | 0.0030035 | 4.429e-16 | 0 | 0 | 4.429e-16 | 4.2375
22966 | 20 | 95 | 80 | 4.2375 | 0.386 | 3.8203e-13 | 0.0030035 | 4.429e-16 | 0 | 0 | 4.429e-16 | 4.2375
22967 | 20 | 95 | 80 | 4.2375 | 0.386 | 3.8203e-13 | 0.0030035 | 4.429e-16 | 0 | 0 | 4.429e-16 | 4.2375
22968 | 20 | 95 | 80 | 4.2375 | 0.386 | 3.8203e-13 | 0.0030035 | 4.429e-16 | 0 | 0 | 4.429e-16 | 4.2375
22969 | 20 | 95 | 80 | 4.2375 | 0.386 | 3.8203e-13 | 0.0030035 | 4.429e-16 | 0 | 0 | 4.429e-16 | 4.2375
22970 | 20 | 95 | 80 | 4.2375 | 0.386 | 3.8203e-13 | 0.0030035 | 4.429e-16 | 0 | 0 | 4.429e-16 | 4.2375
22971 | 20 | 95 | 80 | 4.2375 | 0.386 | 3.8203e-13 | 0.0030035 | 4.429e-16 | 0 | 0 | 4.429e-16 | 4.2375
22972 | 20 | 95 | 80 | 4.2375 | 0.386 | 3.8203e-13 | 0.0030035 | 4.429e-16 | 0 | 0 | 4.429e-16 | 4.2375
22973 | 20 | 95 | 80 | 4.2375 | 0.386 | 3.8203e-13 | 0.0030035 | 4.429e-16 | 0 | 0 | 4.429e-16 | 4.2375
22974 | 20 | 95 | 80 | 4.2375 | 0.386 | 3.8203e-13 | 0.0030035 | 4.429e-16 | 0 | 0 | 4.429e-16 | 4.2375
22975 | 20 | 95 | 80 | 4.2375 | 0.386 | 3.8203e-13 | 0.0030035 | 4.429e-16 | 0 | 0 | 4.429e-16 | 4.2375
22976 | 20 | 95 | 80 | 4.2375 | 0.386 | 3.8203e-13 | 0.0030035 | 4.429e-16 | 0 | 0 | 4.429e-16 | 4.2375
22977 | 20 | 95 | 80 | 4.2375 | 0.386 | 3.8203e-13 | 0.0030035 | 4.429e-16 | 0 | 0 | 4.429e-16 | 4.2375
22978 | 20 | 95 | 80 | 4.2375 | 0.386 | 3.8203e-13 | 0.0030035 | 4.429e-16 | 0 | 0 | 4.429e-16 | 4.2375
22979 | 20 | 95 | 80 | 4.2375 | 0.386 | 3.8203e-13 | 0.0030035 | 4.429e-16 | 0 | 0 | 4.429e-16 | 4.2375
22980 | 20 | 95 | 80 | 4.2375 | 0.386 | 3.8203e-13 | 0.0030035 | 4.429e-16 | 0 | 0 | 4.429e-16 | 4.2375
22981 | 20 | 95 | 80 | 4.2375 | 0.386 | 3.8203e-13 | 0.0030035 | 4.429e-16 | 0 | 0 | 4.429e-16 | 4.2375
22982 | 20 | 95 | 80 | 4.2375 | 0.386 | 3.8203e-13 | 0.0030035 | 4.429e-16 | 0 | 0 | 4.429e-16 | 4.2375
22983 | 20 | 95 | 80 | 4.2375 | 0.386 | 3.8203e-13 | 0.0030035 | 4.429e-16 | 0 | 0 | 4.429e-16 | 4.2375
22984 | 20 | 95 | 80 | 4.2375 | 0.386 | 3.8203e-13 | 0.0030035 | 4.429e-16 | 0 | 0 | 4.429e-16 | 4.2375
22985 | 20 | 95 | 80 | 4.2375 | 0.386 | 3.8203e-13 | 0.0030035 | 4.429e-16 | 0 | 0 | 4.429e-16 | 4.2375
22986 | 20 | 95 | 80 | 4.2375 | 0.386 | 3.8203e-13 | 0.0030035 | 4.429e-16 | 0 | 0 | 4.429e-16 | 4.2375
22987 | 20 | 95 | 80 | 4.2375 | 0.386 | 3.8203e-13 | 0.0030035 | 4.429e-16 | 0 | 0 | 4.429e-16 | 4.2375
22988 | 20 | 95 | 80 | 4.2375 | 0.386 | 3.8203e-13 | 0.0030035 | 4.429e-16 | 0 | 0 | 4.429e-16 | 4.2375
22989 | 20 | 95 | 80 | 4.2375 | 0.386 | 3.8203e-13 | 0.0030035 | 4.429e-16 | 0 | 0 | 4.429e-16 | 4.2375
22990 | 20 | 95 | 80 | 4.2375 | 0.386 | 3.8203e-13 | 0.0030035 | 4.429e-16 | 0 | 0 | 4.429e-16 | 4.2375
22991 | 20 | 95 | 80 | 4.2375 | 0.386 | 3.8203e-13 | 0.0030035 | 4.429e-16 | 0 | 0 | 4.429e-16 | 4.2375
22992 | 20 | 95 | 80 | 4.2375 | 0.386 | 3.8203e-13 | 0.0030035 | 4.429e-16 | 0 | 0 | 4.429e-16 | 4.2375
22993 | 20 | 95 | 80 | 4.2375 | 0.386 | 3.8203e-13 | 0.0030035 | 4.429e-16 | 0 | 0 | 4.429e-16 | 4.2375
22994 | 20 | 95 | 80 | 4.2375 | 0.386 | 3.8203e-13 | 0.0030035 | 4.429e-16 | 0 | 0 | 4.429e-16 | 4.2375
22995 | 20 | 95 | 80 | 4.2375 | 0.386 | 3.8203e-13 | 0.0030035 | 4.429e-16 | 0 | 0 | 4.429e-16 | 4.2375
22996 | 20 | 95 | 80 | 4.2375 | 0.386 | 3.8203e-13 | 0.0030035 | 4.429e-16 | 0 | 0 | 4.429e-16 | 4.2375
22997 | 20 | 95 | 80 | 4.2375 | 0.386 | 3.8203e-13 | 0.0030035 | 4.429e-16 | 0 | 0 | 4.429e-16 | 4.2375
22998 | 20 | 95 | 80 | 4.2375 | 0.386 | 3.8203e-13 | 0.0030035 | 4.429e-16 | 0 | 0 | 4.429e-16 | 4.2375
22999 | 20 | 95 | 80 | 4.2375 | 0.386 | 3.8203e-13 | 0.0030035 | 4.429e-16 | 0 | 0 | 4.429e-16 | 4.2375
23000 | 20 | 95 | 80 | 4.2375 | 0.386 | 3.8203e-13 | 0.0030035 | 4.429e-16 | 0 | 0 | 4.429e-16 | 4.2375
23001 | 20 | 95 | 80 | 4.2375 | 0.386 | 3.8203e-13 | 0.0030035 | 4.429e-16 | 0 | 0 | 4.429e-16 | 4.2375
23002 | 20 | 95 | 80 | 4.2375 | 0.386 | 3.8203e-13 | 0.0030035 | 4.429e-16 | 0 | 0 | 4.429e-16 | 4.2375
23003 | 20 | 95 | 80 | 4.2375 | 0.386 | 3.8203e-13 | 0.0030035 | 4.429e-16 | 0 | 0 | 4.429e-16 | 4.2375
23004 | 20 | 95 | 80 | 4.2375 | 0.386 | 3.8203e-13 | 0.0030035 | 4.429e-16 | 0 | 0 | 4.429e-16 | 4.2375
23005 | 20 | 95 | 80 | 4.2375 | 0.386 | 3.8203e-13 | 0.0030035 | 4.429e-16 | 0 | 0 | 4.429e-16 | 4.2375
23006 | 20 | 95 | 80 | 4.2375 | 0.386 | 3.8203e-13 | 0.0030035 | 4.429e-16 | 0 | 0 | 4.429e-16 | 4.2375
23007 | 20 | 95 | 80 | 4.2375 | 0.386 | 3.8203e-13 | 0.0030035 | 4.429e-16 | 0 | 0 | 4.429e-16 | 4.2375
23008 | 20 | 95 | 80 | 4.2375 | 0.386 | 3.8203e-13 | 0.0030035 | 4.429e-16 | 0 | 0 | 4.429e-16 | 4.2375
23009 | 20 | 95 | 80 | 4.2375 | 0.386 | 3.8203e-13 | 0.0030035 | 4.429e-16 | 0 | 0 | 4.429e-16 | 4.2375
23010 | 20 | 95 | 80 | 4.2375 | 0.386 | 3.8203e-13 | 0.0030035 | 4.429e-16 | 0 | 0 | 4.429e-16 | 4.2375
23011 | 20 | 95 | 80 | 4.2375 | 0.386 | 3.8203e-13 | 0.0030035 | 4.429e-16 | 0 | 0 | 4.429e-16 | 4.2375
23012 | 20 | 95 | 80 | 4.2375 | 0.386 | 3.8203e-13 | 0.0030035 | 4.429e-16 | 0 | 0 | 4.429e-16 | 4.2375
23013 | 20 | 95 | 80 | 4.2375 | 0.386 | 3.8203e-13 | 0.0030035 | 4.429e-16 | 0 | 0 | 4.429e-16 | 4.2375
23014 | 20 | 95 | 80 | 4.2375 | 0.386 | 3.8203e-13 | 0.0030035 | 4.429e-16 | 0 | 0 | 4.429e-16 | 4.2375
23015 | 20 | 95 | 80 | 4.2375 | 0.386 | 3.8203e-13 | 0.0030035 | 4.429e-16 | 0 | 0 | 4.429e-16 | 4.2375
23016 | 20 | 95 | 80 | 4.2375 | 0.386 | 3.8203e-13 | 0.0030035 | 4.429e-16 | 0 | 0 | 4.429e-16 | 4.2375
23017 | 20 | 95 | 80 | 4.2375 | 0.386 | 3.8203e-13 | 0.0030035 | 4.429e-16 | 0 | 0 | 4.429e-16 | 4.2375
23018 | 20 | 95 | 80 | 4.2375 | 0.386 | 3.8203e-13 | 0.0030035 | 4.429e-16 | 0 | 0 | 4.429e-16 | 4.2375
23019 | 20 | 95 | 80 | 4.2375 | 0.386 | 3.8203e-13 | 0.0030035 | 4.429e-16 | 0 | 0 | 4.429e-16 | 4.2375
23020 | 20 | 95 | 80 | 4.2375 | 0.386 | 3.8203e-13 | 0.0030035 | 4.429e-16 | 0 | 0 | 4.429e-16 | 4.2375
23021 | 20 | 95 | 80 | 4.2375 | 0.386 | 3.8203e-13 | 0.0030035 | 4.429e-16 | 0 | 0 | 4.429e-16 | 4.2375
23022 | 20 | 95 | 80 | 4.2375 | 0.386 | 3.8203e-13 | 0.0030035 | 4.429e-16 | 0 | 0 | 4.429e-16 | 4.2375
23023 | 20 | 95 | 80 | 4.2375 | 0.386 | 3.8203e-13 | 0.0030035 | 4.429e-16 | 0 | 0 | 4.429e-16 | 4.2375
23024 | 20 | 95 | 80 | 4.2375 | 0.386 | 3.8203e-13 | 0.0030035 | 4.429e-16 | 0 | 0 | 4.429e-16 | 4.2375
23025 | 20 | 95 | 80 | 4.2375 | 0.386 | 3.8203e-13 | 0.0030035 | 4.429e-16 | 0 | 0 | 4.429e-16 | 4.2375
23026 | 20 | 95 | 80 | 4.2375 | 0.386 | 3.8203e-13 | 0.0030035 | 4.429e-16 | 0 | 0 | 4.429e-16 | 4.2375
23027 | 20 | 95 | 80 | 4.2375 | 0.386 | 3.8203e-13 | 0.0030035 | 4.429e-16 | 0 | 0 | 4.429e-16 | 4.2375
23028 | 20 | 95 | 80 | 4.2375 | 0.386 | 3.8203e-13 | 0.0030035 | 4.429e-16 | 0 | 0 | 4.429e-16 | 4.2375
23029 | 20 | 95 | 80 | 4.2375 | 0.386 | 3.8203e-13 | 0.0030035 | 4.429e-16 | 0 | 0 | 4.429e-16 | 4.2375
23030 | 20 | 95 | 80 | 4.2375 | 0.386 | 3.8203e-13 | 0.0030035 | 4.429e-16 | 0 | 0 | 4.429e-16 | 4.2375
23031 | 20 | 95 | 80 | 4.2375 | 0.386 | 3.8203e-13 | 0.0030035 | 4.429e-16 | 0 | 0 | 4.429e-16 | 4.2375
23032 | 20 | 95 | 80 | 4.2375 | 0.386 | 3.8203e-13 | 0.0030035 | 4.429e-16 | 0 | 0 | 4.429e-16 | 4.2375
23033 | 20 | 95 | 80 | 4.2375 | 0.386 | 3.8203e-13 | 0.0030035 | 4.429e-16 | 0 | 0 | 4.429e-16 | 4.2375
23034 | 20 | 95 | 80 | 4.2375 | 0.386 | 3.8203e-13 | 0.0030035 | 4.429e-16 | 0 | 0 | 4.429e-16 | 4.2375
23035 | 20 | 95 | 80 | 4.2375 | 0.386 | 3.8203e-13 | 0.0030035 | 4.429e-16 | 0 | 0 | 4.429e-16 | 4.2375
23036 | 20 | 95 | 80 | 4.2375 | 0.386 | 3.8203e-13 | 0.0030035 | 4.429e-16 | 0 | 0 | 4.429e-16 | 4.2375
23037 | 20 | 95 | 80 | 4.2375 | 0.386 | 3.8203e-13 | 0.0030035 | 4.429e-16 | 0 | 0 | 4.429e-16 | 4.2375
23038 | 20 | 95 | 80 | 4.2375 | 0.386 | 3.8203e-13 | 0.0030035 | 4.429e-16 | 0 | 0 | 4.429e-16 | 4.2375
23039 | 20 | 95 | 80 | 4.2375 | 0.386 | 3.8203e-13 | 0.0030035 | 4.429e-16 | 0 | 0 | 4.429e-16 | 4.2375
23040 | 20 | 95 | 80 | 4.2375 | 0.386 | 3.8203e-13 | 0.0030035 | 4.429e-16 | 0 | 0 | 4.429e-16 | 4.2375
23041 | 20 | 95 | 80 | 4.2375 | 0.386 | 3.8203e-13 | 0.0030035 | 4.429e-16 | 0 | 0 | 4.429e-16 | 4.2375
23042 | 20 | 95 | 80 | 4.2375 | 0.386 | 3.8203e-13 | 0.0030035 | 4.429e-16 | 0 | 0 | 4.429e-16 | 4.2375
23043 | 20 | 95 | 80 | 4.2375 | 0.386 | 3.8203e-13 | 0.0030035 | 4.429e-16 | 0 | 0 | 4.429e-16 | 4.2375
23044 | 20 | 95 | 80 | 4.2375 | 0.386 | 3.8203e-13 | 0.0030035 | 4.429e-16 | 0 | 0 | 4.429e-16 | 4.2375
23045 | 20 | 95 | 80 | 4.2375 | 0.386 | 3.8203e-13 | 0.0030035 | 4.429e-16 | 0 | 0 | 4.429e-16 | 4.2375
23046 | 20 | 95 | 80 | 4.2375 | 0.386 | 3.8203e-13 | 0.0030035 | 4.429e-16 | 0 | 0 | 4.429e-16 | 4.2375
23047 | 20 | 95 | 80 | 4.2375 | 0.386 | 3.8203e-13 | 0.0030035 | 4.429e-16 | 0 | 0 | 4.429e-16 | 4.2375
23048 | 20 | 95 | 80 | 4.2375 | 0.386 | 3.8203e-13 | 0.0030035 | 4.429e-16 | 0 | 0 | 4.429e-16 | 4.2375
23049 | 20 | 95 | 80 | 4.2375 | 0.386 | 3.8203e-13 | 0.0030035 | 4.429e-16 | 0 | 0 | 4.429e-16 | 4.2375
23050 | 20 | 95 | 80 | 4.2375 | 0.386 | 3.8203e-13 | 0.0030035 | 4.429e-16 | 0 | 0 | 4.429e-16 | 4.2375
23051 | 20 | 95 | 80 | 4.2375 | 0.386 | 3.8203e-13 | 0.0030035 | 4.429e-16 | 0 | 0 | 4.429e-16 | 4.2375
23052 | 20 | 95 | 80 | 4.2375 | 0.386 | 3.8203e-13 | 0.0030035 | 4.429e-16 | 0 | 0 | 4.429e-16 | 4.2375
23053 | 20 | 95 | 80 | 4.2375 | 0.386 | 3.8203e-13 | 0.0030035 | 4.429e-16 | 0 | 0 | 4.429e-16 | 4.2375
23054 | 20 | 95 | 80 | 4.2375 | 0.386 | 3.8203e-13 | 0.0030035 | 4.429e-16 | 0 | 0 | 4.429e-16 | 4.2375
23055 | 20 | 95 | 80 | 4.2375 | 0.386 | 3.8203e-13 | 0.0030035 | 4.429e-16 | 0 | 0 | 4.429e-16 | 4.2375
23056 | 20 | 95 | 80 | 4.2375 | 0.386 | 3.8203e-13 | 0.0030035 | 4.429e-16 | 0 | 0 | 4.429e-16 | 4.2375
23057 | 20 | 95 | 80 | 4.2375 | 0.386 | 3.8203e-13 | 0.0030035 | 4.429e-16 | 0 | 0 | 4.429e-16 | 4.2375
23058 | 20 | 95 | 80 | 4.2375 | 0.386 | 3.8203e-13 | 0.0030035 | 4.429e-16 | 0 | 0 | 4.429e-16 | 4.2375
23059 | 20 | 95 | 80 | 4.2375 | 0.386 | 3.8203e-13 | 0.0030035 | 4.429e-16 | 0 | 0 | 4.429e-16 | 4.2375
23060 | 20 | 95 | 80 | 4.2375 | 0.386 | 3.8203e-13 | 0.0030035 | 4.429e-16 | 0 | 0 | 4.429e-16 | 4.2375
23061 | 20 | 95 | 80 | 4.2375 | 0.386 | 3.8203e-13 | 0.0030035 | 4.429e-16 | 0 | 0 | 4.429e-16 | 4.2375
23062 | 20 | 95 | 80 | 4.2375 | 0.386 | 3.8203e-13 | 0.0030035 | 4.429e-16 | 0 | 0 | 4.429e-16 | 4.2375
23063 | 20 | 95 | 80 | 4.2375 | 0.386 | 3.8203e-13 | 0.0030035 | 4.429e-16 | 0 | 0 | 4.429e-16 | 4.2375
23064 | 20 | 95 | 80 | 4.2375 | 0.386 | 3.8203e-13 | 0.0030035 | 4.429e-16 | 0 | 0 | 4.429e-16 | 4.2375
23065 | 20 | 95 | 80 | 4.2375 | 0.386 | 3.8203e-13 | 0.0030035 | 4.429e-16 | 0 | 0 | 4.429e-16 | 4.2375
23066 | 20 | 95 | 80 | 4.2375 | 0.386 | 3.8203e-13 | 0.0030035 | 4.429e-16 | 0 | 0 | 4.429e-16 | 4.2375
23067 | 20 | 95 | 80 | 4.2375 | 0.386 | 3.8203e-13 | 0.0030035 | 4.429e-16 | 0 | 0 | 4.429e-16 | 4.2375
23068 | 20 | 95 | 80 | 4.2375 | 0.386 | 3.8203e-13 | 0.0030035 | 4.429e-16 | 0 | 0 | 4.429e-16 | 4.2375
23069 | 20 | 95 | 80 | 4.2375 | 0.386 | 3.8203e-13 | 0.0030035 | 4.429e-16 | 0 | 0 | 4.429e-16 | 4.2375
23070 | 20 | 95 | 80 | 4.2375 | 0.386 | 3.8203e-13 | 0.0030035 | 4.429e-16 | 0 | 0 | 4.429e-16 | 4.2375
23071 | 20 | 95 | 80 | 4.2375 | 0.386 | 3.8203e-13 | 0.0030035 | 4.429e-16 | 0 | 0 | 4.429e-16 | 4.2375
23072 | 20 | 95 | 80 | 4.2375 | 0.386 | 3.8203e-13 | 0.0030035 | 4.429e-16 | 0 | 0 | 4.429e-16 | 4.2375
23073 | 20 | 95 | 80 | 4.2375 | 0.386 | 3.8203e-13 | 0.0030035 | 4.429e-16 | 0 | 0 | 4.429e-16 | 4.2375
23074 | 20 | 95 | 80 | 4.2375 | 0.386 | 3.8203e-13 | 0.0030035 | 4.429e-16 | 0 | 0 | 4.429e-16 | 4.2375
23075 | 20 | 95 | 80 | 4.2375 | 0.386 | 3.8203e-13 | 0.0030035 | 4.429e-16 | 0 | 0 | 4.429e-16 | 4.2375
23076 | 20 | 95 | 80 | 4.2375 | 0.386 | 3.8203e-13 | 0.0030035 | 4.429e-16 | 0 | 0 | 4.429e-16 | 4.2375
23077 | 20 | 95 | 80 | 4.2375 | 0.386 | 3.8203e-13 | 0.0030035 | 4.429e-16 | 0 | 0 | 4.429e-16 | 4.2375
23078 | 20 | 95 | 80 | 4.2375 | 0.386 | 3.8203e-13 | 0.0030035 | 4.429e-16 | 0 | 0 | 4.429e-16 | 4.2375
23079 | 20 | 95 | 80 | 4.2375 | 0.386 | 3.8203e-13 | 0.0030035 | 4.429e-16 | 0 | 0 | 4.429e-16 | 4.2375
23080 | 20 | 95 | 80 | 4.2375 | 0.386 | 3.8203e-13 | 0.0030035 | 4.429e-16 | 0 | 0 | 4.429e-16 | 4.2375
23081 | 20 | 95 | 80 | 4.2375 | 0.386 | 3.8203e-13 | 0.0030035 | 4.429e-16 | 0 | 0 | 4.429e-16 | 4.2375
23082 | 20 | 95 | 80 | 4.2375 | 0.386 | 3.8203e-13 | 0.0030035 | 4.429e-16 | 0 | 0 | 4.429e-16 | 4.2375
23083 | 20 | 95 | 80 | 4.2375 | 0.386 | 3.8203e-13 | 0.0030035 | 4.429e-16 | 0 | 0 | 4.429e-16 | 4.2375
23084 | 20 | 95 | 80 | 4.2375 | 0.386 | 3.8203e-13 | 0.0030035 | 4.429e-16 | 0 | 0 | 4.429e-16 | 4.2375
23085 | 20 | 95 | 80 | 4.2375 | 0.386 | 3.8203e-13 | 0.0030035 | 4.429e-16 | 0 | 0 | 4.429e-16 | 4.2375
23086 | 20 | 95 | 80 | 4.2375 | 0.386 | 3.8203e-13 | 0.0030035 | 4.429e-16 | 0 | 0 | 4.429e-16 | 4.2375
23087 | 20 | 95 | 80 | 4.2375 | 0.386 | 3.8203e-13 | 0.0030035 | 4.429e-16 | 0 | 0 | 4.429e-16 | 4.2375
23088 | 20 | 95 | 80 | 4.2375 | 0.386 | 3.8203e-13 | 0.0030035 | 4.429e-16 | 0 | 0 | 4.429e-16 | 4.2375
23089 | 20 | 95 | 80 | 4.2375 | 0.386 | 3.8203e-13 | 0.0030035 | 4.429e-16 | 0 | 0 | 4.429e-16 | 4.2375
23090 | 20 | 95 | 80 | 4.2375 | 0.386 | 3.8203e-13 | 0.0030035 | 4.429e-16 | 0 | 0 | 4.429e-16 | 4.2375
23091 | 20 | 95 | 80 | 4.2375 | 0.386 | 3.8203e-13 | 0.0030035 | 4.429e-16 | 0 | 0 | 4.429e-16 | 4.2375
23092 | 20 | 95 | 80 | 4.2375 | 0.386 | 3.8203e-13 | 0.0030035 | 4.429e-16 | 0 | 0 | 4.429e-16 | 4.2375
23093 | 20 | 95 | 80 | 4.2375 | 0.386 | 3.8203e-13 | 0.0030035 | 4.429e-16 | 0 | 0 | 4.429e-16 | 4.2375
23094 | 20 | 95 | 80 | 4.2375 | 0.386 | 3.8203e-13 | 0.0030035 | 4.429e-16 | 0 | 0 | 4.429e-16 | 4.2375
23095 | 20 | 95 | 80 | 4.2375 | 0.386 | 3.8203e-13 | 0.0030035 | 4.429e-16 | 0 | 0 | 4.429e-16 | 4.2375
23096 | 20 | 95 | 80 | 4.2375 | 0.386 | 3.8203e-13 | 0.0030035 | 4.429e-16 | 0 | 0 | 4.429e-16 | 4.2375
23097 | 20 | 95 | 80 | 4.2375 | 0.386 | 3.8203e-13 | 0.0030035 | 4.429e-16 | 0 | 0 | 4.429e-16 | 4.2375
23098 | 20 | 95 | 80 | 4.2375 | 0.386 | 3.8203e-13 | 0.0030035 | 4.429e-16 | 0 | 0 | 4.429e-16 | 4.2375
23099 | 20 | 95 | 80 | 4.2375 | 0.386 | 3.8203e-13 | 0.0030035 | 4.429e-16 | 0 | 0 | 4.429e-16 | 4.2375
23100 | 20 | 95 | 80 | 4.2375 | 0.386 | 3.8203e-13 | 0.0030035 | 4.429e-16 | 0 | 0 | 4.429e-16 | 4.2375
23101 | 20 | 95 | 80 | 4.2375 | 0.386 | 3.8203e-13 | 0.0030035 | 4.429e-16 | 0 | 0 | 4.429e-16 | 4.2375
23102 | 20 | 95 | 80 | 4.2375 | 0.386 | 3.8203e-13 | 0.0030035 | 4.429e-16 | 0 | 0 | 4.429e-16 | 4.2375
23103 | 20 | 95 | 80 | 4.2375 | 0.386 | 3.8203e-13 | 0.0030035 | 4.429e-16 | 0 | 0 | 4.429e-16 | 4.2375
23104 | 20 | 95 | 80 | 4.2375 | 0.386 | 3.8203e-13 | 0.0030035 | 4.429e-16 | 0 | 0 | 4.429e-16 | 4.2375
23105 | 20 | 95 | 80 | 4.2375 | 0.386 | 3.8203e-13 | 0.0030035 | 4.429e-16 | 0 | 0 | 4.429e-16 | 4.2375
23106 | 20 | 95 | 80 | 4.2375 | 0.386 | 3.8203e-13 | 0.0030035 | 4.429e-16 | 0 | 0 | 4.429e-16 | 4.2375
23107 | 20 | 95 | 80 | 4.2375 | 0.386 | 3.8203e-13 | 0.0030035 | 4.429e-16 | 0 | 0 | 4.429e-16 | 4.2375
23108 | 20 | 95 | 80 | 4.2375 | 0.386 | 3.8203e-13 | 0.0030035 | 4.429e-16 | 0 | 0 | 4.429e-16 | 4.2375
23109 | 20 | 95 | 80 | 4.2375 | 0.386 | 3.8203e-13 | 0.0030035 | 4.429e-16 | 0 | 0 | 4.429e-16 | 4.2375
23110 | 20 | 95 | 80 | 4.2375 | 0.386 | 3.8203e-13 | 0.0030035 | 4.429e-16 | 0 | 0 | 4.429e-16 | 4.2375
23111 | 20 | 95 | 80 | 4.2375 | 0.386 | 3.8203e-13 | 0.0030035 | 4.429e-16 | 0 | 0 | 4.429e-16 | 4.2375
23112 | 20 | 95 | 80 | 4.2375 | 0.386 | 3.8203e-13 | 0.0030035 | 4.429e-16 | 0 | 0 | 4.429e-16 | 4.2375
23113 | 20 | 95 | 80 | 4.2375 | 0.386 | 3.8203e-13 | 0.0030035 | 4.429e-16 | 0 | 0 | 4.429e-16 | 4.2375
23114 | 20 | 95 | 80 | 4.2375 | 0.386 | 3.8203e-13 | 0.0030035 | 4.429e-16 | 0 | 0 | 4.429e-16 | 4.2375
23115 | 20 | 95 | 80 | 4.2375 | 0.386 | 3.8203e-13 | 0.0030035 | 4.429e-16 | 0 | 0 | 4.429e-16 | 4.2375
23116 | 20 | 95 | 80 | 4.2375 | 0.386 | 3.8203e-13 | 0.0030035 | 4.429e-16 | 0 | 0 | 4.429e-16 | 4.2375
23117 | 20 | 95 | 80 | 4.2375 | 0.386 | 3.8203e-13 | 0.0030035 | 4.429e-16 | 0 | 0 | 4.429e-16 | 4.2375
23118 | 20 | 95 | 80 | 4.2375 | 0.386 | 3.8203e-13 | 0.0030035 | 4.429e-16 | 0 | 0 | 4.429e-16 | 4.2375
23119 | 20 | 95 | 80 | 4.2375 | 0.386 | 3.8203e-13 | 0.0030035 | 4.429e-16 | 0 | 0 | 4.429e-16 | 4.2375
23120 | 20 | 95 | 80 | 4.2375 | 0.386 | 3.8203e-13 | 0.0030035 | 4.429e-16 | 0 | 0 | 4.429e-16 | 4.2375
23121 | 20 | 95 | 80 | 4.2375 | 0.386 | 3.8203e-13 | 0.0030035 | 4.429e-16 | 0 | 0 | 4.429e-16 | 4.2375
23122 | 20 | 95 | 80 | 4.2375 | 0.386 | 3.8203e-13 | 0.0030035 | 4.429e-16 | 0 | 0 | 4.429e-16 | 4.2375
23123 | 20 | 95 | 80 | 4.2375 | 0.386 | 3.8203e-13 | 0.0030035 | 4.429e-16 | 0 | 0 | 4.429e-16 | 4.2375
23124 | 20 | 95 | 80 | 4.2375 | 0.386 | 3.8203e-13 | 0.0030035 | 4.429e-16 | 0 | 0 | 4.429e-16 | 4.2375
23125 | 20 | 95 | 80 | 4.2375 | 0.386 | 3.8203e-13 | 0.0030035 | 4.429e-16 | 0 | 0 | 4.429e-16 | 4.2375
23126 | 20 | 95 | 80 | 4.2375 | 0.386 | 3.8203e-13 | 0.0030035 | 4.429e-16 | 0 | 0 | 4.429e-16 | 4.2375
23127 | 20 | 95 | 80 | 4.2375 | 0.386 | 3.8203e-13 | 0.0030035 | 4.429e-16 | 0 | 0 | 4.429e-16 | 4.2375
23128 | 20 | 95 | 80 | 4.2375 | 0.386 | 3.8203e-13 | 0.0030035 | 4.429e-16 | 0 | 0 | 4.429e-16 | 4.2375
23129 | 20 | 95 | 80 | 4.2375 | 0.386 | 3.8203e-13 | 0.0030035 | 4.429e-16 | 0 | 0 | 4.429e-16 | 4.2375
23130 | 20 | 95 | 80 | 4.2375 | 0.386 | 3.8203e-13 | 0.0030035 | 4.429e-16 | 0 | 0 | 4.429e-16 | 4.2375
23131 | 20 | 95 | 80 | 4.2375 | 0.386 | 3.8203e-13 | 0.0030035 | 4.429e-16 | 0 | 0 | 4.429e-16 | 4.2375
23132 | 20 | 95 | 80 | 4.2375 | 0.386 | 3.8203e-13 | 0.0030035 | 4.429e-16 | 0 | 0 | 4.429e-16 | 4.2375
23133 | 20 | 95 | 80 | 4.2375 | 0.386 | 3.8203e-13 | 0.0030035 | 4.429e-16 | 0 | 0 | 4.429e-16 | 4.2375
23134 | 20 | 95 | 80 | 4.2375 | 0.386 | 3.8203e-13 | 0.0030035 | 4.429e-16 | 0 | 0 | 4.429e-16 | 4.2375
23135 | 20 | 95 | 80 | 4.2375 | 0.386 | 3.8203e-13 | 0.0030035 | 4.429e-16 | 0 | 0 | 4.429e-16 | 4.2375
23136 | 20 | 95 | 80 | 4.2375 | 0.386 | 3.8203e-13 | 0.0030035 | 4.429e-16 | 0 | 0 | 4.429e-16 | 4.2375
23137 | 20 | 95 | 80 | 4.2375 | 0.386 | 3.8203e-13 | 0.0030035 | 4.429e-16 | 0 | 0 | 4.429e-16 | 4.2375
23138 | 20 | 95 | 80 | 4.2375 | 0.386 | 3.8203e-13 | 0.0030035 | 4.429e-16 | 0 | 0 | 4.429e-16 | 4.2375
23139 | 20 | 95 | 80 | 4.2375 | 0.386 | 3.8203e-13 | 0.0030035 | 4.429e-16 | 0 | 0 | 4.429e-16 | 4.2375
23140 | 20 | 95 | 80 | 4.2375 | 0.386 | 3.8203e-13 | 0.0030035 | 4.429e-16 | 0 | 0 | 4.429e-16 | 4.2375
23141 | 20 | 95 | 80 | 4.2375 | 0.386 | 3.8203e-13 | 0.0030035 | 4.429e-16 | 0 | 0 | 4.429e-16 | 4.2375
23142 | 20 | 95 | 80 | 4.2375 | 0.386 | 3.8203e-13 | 0.0030035 | 4.429e-16 | 0 | 0 | 4.429e-16 | 4.2375
23143 | 20 | 95 | 80 | 4.2375 | 0.386 | 3.8203e-13 | 0.0030035 | 4.429e-16 | 0 | 0 | 4.429e-16 | 4.2375
23144 | 20 | 95 | 80 | 4.2375 | 0.386 | 3.8203e-13 | 0.0030035 | 4.429e-16 | 0 | 0 | 4.429e-16 | 4.2375
23145 | 20 | 95 | 80 | 4.2375 | 0.386 | 3.8203e-13 | 0.0030035 | 4.429e-16 | 0 | 0 | 4.429e-16 | 4.2375
23146 | 20 | 95 | 80 | 4.2375 | 0.386 | 3.8203e-13 | 0.0030035 | 4.429e-16 | 0 | 0 | 4.429e-16 | 4.2375
23147 | 20 | 95 | 80 | 4.2375 | 0.386 | 3.8203e-13 | 0.0030035 | 4.429e-16 | 0 | 0 | 4.429e-16 | 4.2375
23148 | 20 | 95 | 80 | 4.2375 | 0.386 | 3.8203e-13 | 0.0030035 | 4.429e-16 | 0 | 0 | 4.429e-16 | 4.2375
23149 | 20 | 95 | 80 | 4.2375 | 0.386 | 3.8203e-13 | 0.0030035 | 4.429e-16 | 0 | 0 | 4.429e-16 | 4.2375
23150 | 20 | 95 | 80 | 4.2375 | 0.386 | 3.8203e-13 | 0.0030035 | 4.429e-16 | 0 | 0 | 4.429e-16 | 4.2375
23151 | 20 | 95 | 80 | 4.2375 | 0.386 | 3.8203e-13 | 0.0030035 | 4.429e-16 | 0 | 0 | 4.429e-16 | 4.2375
23152 | 20 | 95 | 80 | 4.2375 | 0.386 | 3.8203e-13 | 0.0030035 | 4.429e-16 | 0 | 0 | 4.429e-16 | 4.2375
23153 | 20 | 95 | 80 | 4.2375 | 0.386 | 3.8203e-13 | 0.0030035 | 4.429e-16 | 0 | 0 | 4.429e-16 | 4.2375
23154 | 20 | 95 | 80 | 4.2375 | 0.386 | 3.8203e-13 | 0.0030035 | 4.429e-16 | 0 | 0 | 4.429e-16 | 4.2375
23155 | 20 | 95 | 80 | 4.2375 | 0.386 | 3.8203e-13 | 0.0030035 | 4.429e-16 | 0 | 0 | 4.429e-16 | 4.2375
23156 | 20 | 95 | 80 | 4.2375 | 0.386 | 3.8203e-13 | 0.0030035 | 4.429e-16 | 0 | 0 | 4.429e-16 | 4.2375
23157 | 20 | 95 | 80 | 4.2375 | 0.386 | 3.8203e-13 | 0.0030035 | 4.429e-16 | 0 | 0 | 4.429e-16 | 4.2375
23158 | 20 | 95 | 80 | 4.2375 | 0.386 | 3.8203e-13 | 0.0030035 | 4.429e-16 | 0 | 0 | 4.429e-16 | 4.2375
23159 | 20 | 95 | 80 | 4.2375 | 0.386 | 3.8203e-13 | 0.0030035 | 4.429e-16 | 0 | 0 | 4.429e-16 | 4.2375
23160 | 20 | 95 | 80 | 4.2375 | 0.386 | 3.8203e-13 | 0.0030035 | 4.429e-16 | 0 | 0 | 4.429e-16 | 4.2375
23161 | 20 | 95 | 80 | 4.2375 | 0.386 | 3.8203e-13 | 0.0030035 | 4.429e-16 | 0 | 0 | 4.429e-16 | 4.2375
23162 | 20 | 95 | 80 | 4.2375 | 0.386 | 3.8203e-13 | 0.0030035 | 4.429e-16 | 0 | 0 | 4.429e-16 | 4.2375
23163 | 20 | 95 | 80 | 4.2375 | 0.386 | 3.8203e-13 | 0.0030035 | 4.429e-16 | 0 | 0 | 4.429e-16 | 4.2375
23164 | 20 | 95 | 80 | 4.2375 | 0.386 | 3.8203e-13 | 0.0030035 | 4.429e-16 | 0 | 0 | 4.429e-16 | 4.2375
23165 | 20 | 95 | 80 | 4.2375 | 0.386 | 3.8203e-13 | 0.0030035 | 4.429e-16 | 0 | 0 | 4.429e-16 | 4.2375
23166 | 20 | 95 | 80 | 4.2375 | 0.386 | 3.8203e-13 | 0.0030035 | 4.429e-16 | 0 | 0 | 4.429e-16 | 4.2375
23167 | 20 | 95 | 80 | 4.2375 | 0.386 | 3.8203e-13 | 0.0030035 | 4.429e-16 | 0 | 0 | 4.429e-16 | 4.2375
23168 | 20 | 95 | 80 | 4.2375 | 0.386 | 3.8203e-13 | 0.0030035 | 4.429e-16 | 0 | 0 | 4.429e-16 | 4.2375
23169 | 20 | 95 | 80 | 4.2375 | 0.386 | 3.8203e-13 | 0.0030035 | 4.429e-16 | 0 | 0 | 4.429e-16 | 4.2375
23170 | 20 | 95 | 80 | 4.2375 | 0.386 | 3.8203e-13 | 0.0030035 | 4.429e-16 | 0 | 0 | 4.429e-16 | 4.2375
23171 | 20 | 95 | 80 | 4.2375 | 0.386 | 3.8203e-13 | 0.0030035 | 4.429e-16 | 0 | 0 | 4.429e-16 | 4.2375
23172 | 20 | 95 | 80 | 4.2375 | 0.386 | 3.8203e-13 | 0.0030035 | 4.429e-16 | 0 | 0 | 4.429e-16 | 4.2375
23173 | 20 | 95 | 80 | 4.2375 | 0.386 | 3.8203e-13 | 0.0030035 | 4.429e-16 | 0 | 0 | 4.429e-16 | 4.2375
23174 | 20 | 95 | 80 | 4.2375 | 0.386 | 3.8203e-13 | 0.0030035 | 4.429e-16 | 0 | 0 | 4.429e-16 | 4.2375
23175 | 20 | 95 | 80 | 4.2375 | 0.386 | 3.8203e-13 | 0.0030035 | 4.429e-16 | 0 | 0 | 4.429e-16 | 4.2375
23176 | 20 | 95 | 80 | 4.2375 | 0.386 | 3.8203e-13 | 0.0030035 | 4.429e-16 | 0 | 0 | 4.429e-16 | 4.2375
23177 | 20 | 95 | 80 | 4.2375 | 0.386 | 3.8203e-13 | 0.0030035 | 4.429e-16 | 0 | 0 | 4.429e-16 | 4.2375
23178 | 20 | 95 | 80 | 4.2375 | 0.386 | 3.8203e-13 | 0.0030035 | 4.429e-16 | 0 | 0 | 4.429e-16 | 4.2375
23179 | 20 | 95 | 80 | 4.2375 | 0.386 | 3.8203e-13 | 0.0030035 | 4.429e-16 | 0 | 0 | 4.429e-16 | 4.2375
23180 | 20 | 95 | 80 | 4.2375 | 0.386 | 3.8203e-13 | 0.0030035 | 4.429e-16 | 0 | 0 | 4.429e-16 | 4.2375
23181 | 20 | 95 | 80 | 4.2375 | 0.386 | 3.8203e-13 | 0.0030035 | 4.429e-16 | 0 | 0 | 4.429e-16 | 4.2375
23182 | 20 | 95 | 80 | 4.2375 | 0.386 | 3.8203e-13 | 0.0030035 | 4.429e-16 | 0 | 0 | 4.429e-16 | 4.2375
23183 | 20 | 95 | 80 | 4.2375 | 0.386 | 3.8203e-13 | 0.0030035 | 4.429e-16 | 0 | 0 | 4.429e-16 | 4.2375
23184 | 20 | 95 | 80 | 4.2375 | 0.386 | 3.8203e-13 | 0.0030035 | 4.429e-16 | 0 | 0 | 4.429e-16 | 4.2375
23185 | 20 | 95 | 80 | 4.2375 | 0.386 | 3.8203e-13 | 0.0030035 | 4.429e-16 | 0 | 0 | 4.429e-16 | 4.2375
23186 | 20 | 95 | 80 | 4.2375 | 0.386 | 3.8203e-13 | 0.0030035 | 4.429e-16 | 0 | 0 | 4.429e-16 | 4.2375
23187 | 20 | 95 | 80 | 4.2375 | 0.386 | 3.8203e-13 | 0.0030035 | 4.429e-16 | 0 | 0 | 4.429e-16 | 4.2375
23188 | 20 | 95 | 80 | 4.2375 | 0.386 | 3.8203e-13 | 0.0030035 | 4.429e-16 | 0 | 0 | 4.429e-16 | 4.2375
23189 | 20 | 95 | 80 | 4.2375 | 0.386 | 3.8203e-13 | 0.0030035 | 4.429e-16 | 0 | 0 | 4.429e-16 | 4.2375
23190 | 20 | 95 | 80 | 4.2375 | 0.386 | 3.8203e-13 | 0.0030035 | 4.429e-16 | 0 | 0 | 4.429e-16 | 4.2375
23191 | 20 | 95 | 80 | 4.2375 | 0.386 | 3.8203e-13 | 0.0030035 | 4.429e-16 | 0 | 0 | 4.429e-16 | 4.2375
23192 | 20 | 95 | 80 | 4.2375 | 0.386 | 3.8203e-13 | 0.0030035 | 4.429e-16 | 0 | 0 | 4.429e-16 | 4.2375
23193 | 20 | 95 | 80 | 4.2375 | 0.386 | 3.8203e-13 | 0.0030035 | 4.429e-16 | 0 | 0 | 4.429e-16 | 4.2375
23194 | 20 | 95 | 80 | 4.2375 | 0.386 | 3.8203e-13 | 0.0030035 | 4.429e-16 | 0 | 0 | 4.429e-16 | 4.2375
23195 | 20 | 95 | 80 | 4.2375 | 0.386 | 3.8203e-13 | 0.0030035 | 4.429e-16 | 0 | 0 | 4.429e-16 | 4.2375
23196 | 20 | 95 | 80 | 4.2375 | 0.386 | 3.8203e-13 | 0.0030035 | 4.429e-16 | 0 | 0 | 4.429e-16 | 4.2375
23197 | 20 | 95 | 80 | 4.2375 | 0.386 | 3.8203e-13 | 0.0030035 | 4.429e-16 | 0 | 0 | 4.429e-16 | 4.2375
23198 | 20 | 95 | 80 | 4.2375 | 0.386 | 3.8203e-13 | 0.0030035 | 4.429e-16 | 0 | 0 | 4.429e-16 | 4.2375
23199 | 20 | 95 | 80 | 4.2375 | 0.386 | 3.8203e-13 | 0.0030035 | 4.429e-16 | 0 | 0 | 4.429e-16 | 4.2375
23200 | 20 | 95 | 80 | 4.2375 | 0.386 | 3.8203e-13 | 0.0030035 | 4.429e-16 | 0 | 0 | 4.429e-16 | 4.2375
23201 | 20 | 95 | 80 | 4.2375 | 0.386 | 3.8203e-13 | 0.0030035 | 4.429e-16 | 0 | 0 | 4.429e-16 | 4.2375
23202 | 20 | 95 | 80 | 4.2375 | 0.386 | 3.8203e-13 | 0.0030035 | 4.429e-16 | 0 | 0 | 4.429e-16 | 4.2375
23203 | 20 | 95 | 80 | 4.2375 | 0.386 | 3.8203e-13 | 0.0030035 | 4.429e-16 | 0 | 0 | 4.429e-16 | 4.2375
23204 | 20 | 95 | 80 | 4.2375 | 0.386 | 3.8203e-13 | 0.0030035 | 4.429e-16 | 0 | 0 | 4.429e-16 | 4.2375
23205 | 20 | 95 | 80 | 4.2375 | 0.386 | 3.8203e-13 | 0.0030035 | 4.429e-16 | 0 | 0 | 4.429e-16 | 4.2375
23206 | 20 | 95 | 80 | 4.2375 | 0.386 | 3.8203e-13 | 0.0030035 | 4.429e-16 | 0 | 0 | 4.429e-16 | 4.2375
23207 | 20 | 95 | 80 | 4.2375 | 0.386 | 3.8203e-13 | 0.0030035 | 4.429e-16 | 0 | 0 | 4.429e-16 | 4.2375
23208 | 20 | 95 | 80 | 4.2375 | 0.386 | 3.8203e-13 | 0.0030035 | 4.429e-16 | 0 | 0 | 4.429e-16 | 4.2375
23209 | 20 | 95 | 80 | 4.2375 | 0.386 | 3.8203e-13 | 0.0030035 | 4.429e-16 | 0 | 0 | 4.429e-16 | 4.2375
23210 | 20 | 95 | 80 | 4.2375 | 0.386 | 3.8203e-13 | 0.0030035 | 4.429e-16 | 0 | 0 | 4.429e-16 | 4.2375
23211 | 20 | 95 | 80 | 4.2375 | 0.386 | 3.8203e-13 | 0.0030035 | 4.429e-16 | 0 | 0 | 4.429e-16 | 4.2375
23212 | 20 | 95 | 80 | 4.2375 | 0.386 | 3.8203e-13 | 0.0030035 | 4.429e-16 | 0 | 0 | 4.429e-16 | 4.2375
23213 | 20 | 95 | 80 | 4.2375 | 0.386 | 3.8203e-13 | 0.0030035 | 4.429e-16 | 0 | 0 | 4.429e-16 | 4.2375
23214 | 20 | 95 | 80 | 4.2375 | 0.386 | 3.8203e-13 | 0.0030035 | 4.429e-16 | 0 | 0 | 4.429e-16 | 4.2375
23215 | 20 | 95 | 80 | 4.2375 | 0.386 | 3.8203e-13 | 0.0030035 | 4.429e-16 | 0 | 0 | 4.429e-16 | 4.2375
23216 | 20 | 95 | 80 | 4.2375 | 0.386 | 3.8203e-13 | 0.0030035 | 4.429e-16 | 0 | 0 | 4.429e-16 | 4.2375
23217 | 20 | 95 | 80 | 4.2375 | 0.386 | 3.8203e-13 | 0.0030035 | 4.429e-16 | 0 | 0 | 4.429e-16 | 4.2375
23218 | 20 | 95 | 80 | 4.2375 | 0.386 | 3.8203e-13 | 0.0030035 | 4.429e-16 | 0 | 0 | 4.429e-16 | 4.2375
23219 | 20 | 95 | 80 | 4.2375 | 0.386 | 3.8203e-13 | 0.0030035 | 4.429e-16 | 0 | 0 | 4.429e-16 | 4.2375
23220 | 20 | 95 | 80 | 4.2375 | 0.386 | 3.8203e-13 | 0.0030035 | 4.429e-16 | 0 | 0 | 4.429e-16 | 4.2375
23221 | 20 | 95 | 80 | 4.2375 | 0.386 | 3.8203e-13 | 0.0030035 | 4.429e-16 | 0 | 0 | 4.429e-16 | 4.2375
23222 | 20 | 95 | 80 | 4.2375 | 0.386 | 3.8203e-13 | 0.0030035 | 4.429e-16 | 0 | 0 | 4.429e-16 | 4.2375
23223 | 20 | 95 | 80 | 4.2375 | 0.386 | 3.8203e-13 | 0.0030035 | 4.429e-16 | 0 | 0 | 4.429e-16 | 4.2375
23224 | 20 | 95 | 80 | 4.2375 | 0.386 | 3.8203e-13 | 0.0030035 | 4.429e-16 | 0 | 0 | 4.429e-16 | 4.2375
23225 | 20 | 95 | 80 | 4.2375 | 0.386 | 3.8203e-13 | 0.0030035 | 4.429e-16 | 0 | 0 | 4.429e-16 | 4.2375
23226 | 20 | 95 | 80 | 4.2375 | 0.386 | 3.8203e-13 | 0.0030035 | 4.429e-16 | 0 | 0 | 4.429e-16 | 4.2375
23227 | 20 | 95 | 80 | 4.2375 | 0.386 | 3.8203e-13 | 0.0030035 | 4.429e-16 | 0 | 0 | 4.429e-16 | 4.2375
23228 | 20 | 95 | 80 | 4.2375 | 0.386 | 3.8203e-13 | 0.0030035 | 4.429e-16 | 0 | 0 | 4.429e-16 | 4.2375
23229 | 20 | 95 | 80 | 4.2375 | 0.386 | 3.8203e-13 | 0.0030035 | 4.429e-16 | 0 | 0 | 4.429e-16 | 4.2375
23230 | 20 | 95 | 80 | 4.2375 | 0.386 | 3.8203e-13 | 0.0030035 | 4.429e-16 | 0 | 0 | 4.429e-16 | 4.2375
23231 | 20 | 95 | 80 | 4.2375 | 0.386 | 3.8203e-13 | 0.0030035 | 4.429e-16 | 0 | 0 | 4.429e-16 | 4.2375
23232 | 20 | 95 | 80 | 4.2375 | 0.386 | 3.8203e-13 | 0.0030035 | 4.429e-16 | 0 | 0 | 4.429e-16 | 4.2375
23233 | 20 | 95 | 80 | 4.2375 | 0.386 | 3.8203e-13 | 0.0030035 | 4.429e-16 | 0 | 0 | 4.429e-16 | 4.2375
23234 | 20 | 95 | 80 | 4.2375 | 0.386 | 3.8203e-13 | 0.0030035 | 4.429e-16 | 0 | 0 | 4.429e-16 | 4.2375
23235 | 20 | 95 | 80 | 4.2375 | 0.386 | 3.8203e-13 | 0.0030035 | 4.429e-16 | 0 | 0 | 4.429e-16 | 4.2375
23236 | 20 | 95 | 80 | 4.2375 | 0.386 | 3.8203e-13 | 0.0030035 | 4.429e-16 | 0 | 0 | 4.429e-16 | 4.2375
23237 | 20 | 95 | 80 | 4.2375 | 0.386 | 3.8203e-13 | 0.0030035 | 4.429e-16 | 0 | 0 | 4.429e-16 | 4.2375
23238 | 20 | 95 | 80 | 4.2375 | 0.386 | 3.8203e-13 | 0.0030035 | 4.429e-16 | 0 | 0 | 4.429e-16 | 4.2375
23239 | 20 | 95 | 80 | 4.2375 | 0.386 | 3.8203e-13 | 0.0030035 | 4.429e-16 | 0 | 0 | 4.429e-16 | 4.2375
23240 | 20 | 95 | 80 | 4.2375 | 0.386 | 3.8203e-13 | 0.0030035 | 4.429e-16 | 0 | 0 | 4.429e-16 | 4.2375
23241 | 20 | 95 | 80 | 4.2375 | 0.386 | 3.8203e-13 | 0.0030035 | 4.429e-16 | 0 | 0 | 4.429e-16 | 4.2375
23242 | 20 | 95 | 80 | 4.2375 | 0.386 | 3.8203e-13 | 0.0030035 | 4.429e-16 | 0 | 0 | 4.429e-16 | 4.2375
23243 | 20 | 95 | 80 | 4.2375 | 0.386 | 3.8203e-13 | 0.0030035 | 4.429e-16 | 0 | 0 | 4.429e-16 | 4.2375
23244 | 20 | 95 | 80 | 4.2375 | 0.386 | 3.8203e-13 | 0.0030035 | 4.429e-16 | 0 | 0 | 4.429e-16 | 4.2375
23245 | 20 | 95 | 80 | 4.2375 | 0.386 | 3.8203e-13 | 0.0030035 | 4.429e-16 | 0 | 0 | 4.429e-16 | 4.2375
23246 | 20 | 95 | 80 | 4.2375 | 0.386 | 3.8203e-13 | 0.0030035 | 4.429e-16 | 0 | 0 | 4.429e-16 | 4.2375
23247 | 20 | 95 | 80 | 4.2375 | 0.386 | 3.8203e-13 | 0.0030035 | 4.429e-16 | 0 | 0 | 4.429e-16 | 4.2375
23248 | 20 | 95 | 80 | 4.2375 | 0.386 | 3.8203e-13 | 0.0030035 | 4.429e-16 | 0 | 0 | 4.429e-16 | 4.2375
23249 | 20 | 95 | 80 | 4.2375 | 0.386 | 3.8203e-13 | 0.0030035 | 4.429e-16 | 0 | 0 | 4.429e-16 | 4.2375
23250 | 20 | 95 | 80 | 4.2375 | 0.386 | 3.8203e-13 | 0.0030035 | 4.429e-16 | 0 | 0 | 4.429e-16 | 4.2375
23251 | 20 | 95 | 80 | 4.2375 | 0.386 | 3.8203e-13 | 0.0030035 | 4.429e-16 | 0 | 0 | 4.429e-16 | 4.2375
23252 | 20 | 95 | 80 | 4.2375 | 0.386 | 3.8203e-13 | 0.0030035 | 4.429e-16 | 0 | 0 | 4.429e-16 | 4.2375
23253 | 20 | 95 | 80 | 4.2375 | 0.386 | 3.8203e-13 | 0.0030035 | 4.429e-16 | 0 | 0 | 4.429e-16 | 4.2375
23254 | 20 | 95 | 80 | 4.2375 | 0.386 | 3.8203e-13 | 0.0030035 | 4.429e-16 | 0 | 0 | 4.429e-16 | 4.2375
23255 | 20 | 95 | 80 | 4.2375 | 0.386 | 3.8203e-13 | 0.0030035 | 4.429e-16 | 0 | 0 | 4.429e-16 | 4.2375
23256 | 20 | 95 | 80 | 4.2375 | 0.386 | 3.8203e-13 | 0.0030035 | 4.429e-16 | 0 | 0 | 4.429e-16 | 4.2375
23257 | 20 | 95 | 80 | 4.2375 | 0.386 | 3.8203e-13 | 0.0030035 | 4.429e-16 | 0 | 0 | 4.429e-16 | 4.2375
23258 | 20 | 95 | 80 | 4.2375 | 0.386 | 3.8203e-13 | 0.0030035 | 4.429e-16 | 0 | 0 | 4.429e-16 | 4.2375
23259 | 20 | 95 | 80 | 4.2375 | 0.386 | 3.8203e-13 | 0.0030035 | 4.429e-16 | 0 | 0 | 4.429e-16 | 4.2375
23260 | 20 | 95 | 80 | 4.2375 | 0.386 | 3.8203e-13 | 0.0030035 | 4.429e-16 | 0 | 0 | 4.429e-16 | 4.2375
23261 | 20 | 95 | 80 | 4.2375 | 0.386 | 3.8203e-13 | 0.0030035 | 4.429e-16 | 0 | 0 | 4.429e-16 | 4.2375
23262 | 20 | 95 | 80 | 4.2375 | 0.386 | 3.8203e-13 | 0.0030035 | 4.429e-16 | 0 | 0 | 4.429e-16 | 4.2375
23263 | 20 | 95 | 80 | 4.2375 | 0.386 | 3.8203e-13 | 0.0030035 | 4.429e-16 | 0 | 0 | 4.429e-16 | 4.2375
23264 | 20 | 95 | 80 | 4.2375 | 0.386 | 3.8203e-13 | 0.0030035 | 4.429e-16 | 0 | 0 | 4.429e-16 | 4.2375
23265 | 20 | 95 | 80 | 4.2375 | 0.386 | 3.8203e-13 | 0.0030035 | 4.429e-16 | 0 | 0 | 4.429e-16 | 4.2375
23266 | 20 | 95 | 80 | 4.2375 | 0.386 | 3.8203e-13 | 0.0030035 | 4.429e-16 | 0 | 0 | 4.429e-16 | 4.2375
23267 | 20 | 95 | 80 | 4.2375 | 0.386 | 3.8203e-13 | 0.0030035 | 4.429e-16 | 0 | 0 | 4.429e-16 | 4.2375
23268 | 20 | 95 | 80 | 4.2375 | 0.386 | 3.8203e-13 | 0.0030035 | 4.429e-16 | 0 | 0 | 4.429e-16 | 4.2375
23269 | 20 | 95 | 80 | 4.2375 | 0.386 | 3.8203e-13 | 0.0030035 | 4.429e-16 | 0 | 0 | 4.429e-16 | 4.2375
23270 | 20 | 95 | 80 | 4.2375 | 0.386 | 3.8203e-13 | 0.0030035 | 4.429e-16 | 0 | 0 | 4.429e-16 | 4.2375
23271 | 20 | 95 | 80 | 4.2375 | 0.386 | 3.8203e-13 | 0.0030035 | 4.429e-16 | 0 | 0 | 4.429e-16 | 4.2375
23272 | 20 | 95 | 80 | 4.2375 | 0.386 | 3.8203e-13 | 0.0030035 | 4.429e-16 | 0 | 0 | 4.429e-16 | 4.2375
23273 | 20 | 95 | 80 | 4.2375 | 0.386 | 3.8203e-13 | 0.0030035 | 4.429e-16 | 0 | 0 | 4.429e-16 | 4.2375
23274 | 20 | 95 | 80 | 4.2375 | 0.386 | 3.8203e-13 | 0.0030035 | 4.429e-16 | 0 | 0 | 4.429e-16 | 4.2375
23275 | 20 | 95 | 80 | 4.2375 | 0.386 | 3.8203e-13 | 0.0030035 | 4.429e-16 | 0 | 0 | 4.429e-16 | 4.2375
23276 | 20 | 95 | 80 | 4.2375 | 0.386 | 3.8203e-13 | 0.0030035 | 4.429e-16 | 0 | 0 | 4.429e-16 | 4.2375
23277 | 20 | 95 | 80 | 4.2375 | 0.386 | 3.8203e-13 | 0.0030035 | 4.429e-16 | 0 | 0 | 4.429e-16 | 4.2375
23278 | 20 | 95 | 80 | 4.2375 | 0.386 | 3.8203e-13 | 0.0030035 | 4.429e-16 | 0 | 0 | 4.429e-16 | 4.2375
23279 | 20 | 95 | 80 | 4.2375 | 0.386 | 3.8203e-13 | 0.0030035 | 4.429e-16 | 0 | 0 | 4.429e-16 | 4.2375
23280 | 20 | 95 | 80 | 4.2375 | 0.386 | 3.8203e-13 | 0.0030035 | 4.429e-16 | 0 | 0 | 4.429e-16 | 4.2375
23281 | 20 | 95 | 80 | 4.2375 | 0.386 | 3.8203e-13 | 0.0030035 | 4.429e-16 | 0 | 0 | 4.429e-16 | 4.2375
23282 | 20 | 95 | 80 | 4.2375 | 0.386 | 3.8203e-13 | 0.0030035 | 4.429e-16 | 0 | 0 | 4.429e-16 | 4.2375
23283 | 20 | 95 | 80 | 4.2375 | 0.386 | 3.8203e-13 | 0.0030035 | 4.429e-16 | 0 | 0 | 4.429e-16 | 4.2375
23284 | 20 | 95 | 80 | 4.2375 | 0.386 | 3.8203e-13 | 0.0030035 | 4.429e-16 | 0 | 0 | 4.429e-16 | 4.2375
23285 | 20 | 95 | 80 | 4.2375 | 0.386 | 3.8203e-13 | 0.0030035 | 4.429e-16 | 0 | 0 | 4.429e-16 | 4.2375
23286 | 20 | 95 | 80 | 4.2375 | 0.386 | 3.8203e-13 | 0.0030035 | 4.429e-16 | 0 | 0 | 4.429e-16 | 4.2375
23287 | 20 | 95 | 80 | 4.2375 | 0.386 | 3.8203e-13 | 0.0030035 | 4.429e-16 | 0 | 0 | 4.429e-16 | 4.2375
23288 | 20 | 95 | 80 | 4.2375 | 0.386 | 3.8203e-13 | 0.0030035 | 4.429e-16 | 0 | 0 | 4.429e-16 | 4.2375
23289 | 20 | 95 | 80 | 4.2375 | 0.386 | 3.8203e-13 | 0.0030035 | 4.429e-16 | 0 | 0 | 4.429e-16 | 4.2375
23290 | 20 | 95 | 80 | 4.2375 | 0.386 | 3.8203e-13 | 0.0030035 | 4.429e-16 | 0 | 0 | 4.429e-16 | 4.2375
23291 | 20 | 95 | 80 | 4.2375 | 0.386 | 3.8203e-13 | 0.0030035 | 4.429e-16 | 0 | 0 | 4.429e-16 | 4.2375
23292 | 20 | 95 | 80 | 4.2375 | 0.386 | 3.8203e-13 | 0.0030035 | 4.429e-16 | 0 | 0 | 4.429e-16 | 4.2375
23293 | 20 | 95 | 80 | 4.2375 | 0.386 | 3.8203e-13 | 0.0030035 | 4.429e-16 | 0 | 0 | 4.429e-16 | 4.2375
23294 | 20 | 95 | 80 | 4.2375 | 0.386 | 3.8203e-13 | 0.0030035 | 4.429e-16 | 0 | 0 | 4.429e-16 | 4.2375
23295 | 20 | 95 | 80 | 4.2375 | 0.386 | 3.8203e-13 | 0.0030035 | 4.429e-16 | 0 | 0 | 4.429e-16 | 4.2375
23296 | 20 | 95 | 80 | 4.2375 | 0.386 | 3.8203e-13 | 0.0030035 | 4.429e-16 | 0 | 0 | 4.429e-16 | 4.2375
23297 | 20 | 95 | 80 | 4.2375 | 0.386 | 3.8203e-13 | 0.0030035 | 4.429e-16 | 0 | 0 | 4.429e-16 | 4.2375
23298 | 20 | 95 | 80 | 4.2375 | 0.386 | 3.8203e-13 | 0.0030035 | 4.429e-16 | 0 | 0 | 4.429e-16 | 4.2375
23299 | 20 | 95 | 80 | 4.2375 | 0.386 | 3.8203e-13 | 0.0030035 | 4.429e-16 | 0 | 0 | 4.429e-16 | 4.2375
23300 | 20 | 95 | 80 | 4.2375 | 0.386 | 3.8203e-13 | 0.0030035 | 4.429e-16 | 0 | 0 | 4.429e-16 | 4.2375
23301 | 20 | 95 | 80 | 4.2375 | 0.386 | 3.8203e-13 | 0.0030035 | 4.429e-16 | 0 | 0 | 4.429e-16 | 4.2375
23302 | 20 | 95 | 80 | 4.2375 | 0.386 | 3.8203e-13 | 0.0030035 | 4.429e-16 | 0 | 0 | 4.429e-16 | 4.2375
23303 | 20 | 95 | 80 | 4.2375 | 0.386 | 3.8203e-13 | 0.0030035 | 4.429e-16 | 0 | 0 | 4.429e-16 | 4.2375
23304 | 20 | 95 | 80 | 4.2375 | 0.386 | 3.8203e-13 | 0.0030035 | 4.429e-16 | 0 | 0 | 4.429e-16 | 4.2375
23305 | 20 | 95 | 80 | 4.2375 | 0.386 | 3.8203e-13 | 0.0030035 | 4.429e-16 | 0 | 0 | 4.429e-16 | 4.2375
23306 | 20 | 95 | 80 | 4.2375 | 0.386 | 3.8203e-13 | 0.0030035 | 4.429e-16 | 0 | 0 | 4.429e-16 | 4.2375
23307 | 20 | 95 | 80 | 4.2375 | 0.386 | 3.8203e-13 | 0.0030035 | 4.429e-16 | 0 | 0 | 4.429e-16 | 4.2375
23308 | 20 | 95 | 80 | 4.2375 | 0.386 | 3.8203e-13 | 0.0030035 | 4.429e-16 | 0 | 0 | 4.429e-16 | 4.2375
23309 | 20 | 95 | 80 | 4.2375 | 0.386 | 3.8203e-13 | 0.0030035 | 4.429e-16 | 0 | 0 | 4.429e-16 | 4.2375
23310 | 20 | 95 | 80 | 4.2375 | 0.386 | 3.8203e-13 | 0.0030035 | 4.429e-16 | 0 | 0 | 4.429e-16 | 4.2375
23311 | 20 | 95 | 80 | 4.2375 | 0.386 | 3.8203e-13 | 0.0030035 | 4.429e-16 | 0 | 0 | 4.429e-16 | 4.2375
23312 | 20 | 95 | 80 | 4.2375 | 0.386 | 3.8203e-13 | 0.0030035 | 4.429e-16 | 0 | 0 | 4.429e-16 | 4.2375
23313 | 20 | 95 | 80 | 4.2375 | 0.386 | 3.8203e-13 | 0.0030035 | 4.429e-16 | 0 | 0 | 4.429e-16 | 4.2375
23314 | 20 | 95 | 80 | 4.2375 | 0.386 | 3.8203e-13 | 0.0030035 | 4.429e-16 | 0 | 0 | 4.429e-16 | 4.2375
23315 | 20 | 95 | 80 | 4.2375 | 0.386 | 3.8203e-13 | 0.0030035 | 4.429e-16 | 0 | 0 | 4.429e-16 | 4.2375
23316 | 20 | 95 | 80 | 4.2375 | 0.386 | 3.8203e-13 | 0.0030035 | 4.429e-16 | 0 | 0 | 4.429e-16 | 4.2375
23317 | 20 | 95 | 80 | 4.2375 | 0.386 | 3.8203e-13 | 0.0030035 | 4.429e-16 | 0 | 0 | 4.429e-16 | 4.2375
23318 | 20 | 95 | 80 | 4.2375 | 0.386 | 3.8203e-13 | 0.0030035 | 4.429e-16 | 0 | 0 | 4.429e-16 | 4.2375
23319 | 20 | 95 | 80 | 4.2375 | 0.386 | 3.8203e-13 | 0.0030035 | 4.429e-16 | 0 | 0 | 4.429e-16 | 4.2375
23320 | 20 | 95 | 80 | 4.2375 | 0.386 | 3.8203e-13 | 0.0030035 | 4.429e-16 | 0 | 0 | 4.429e-16 | 4.2375
23321 | 20 | 95 | 80 | 4.2375 | 0.386 | 3.8203e-13 | 0.0030035 | 4.429e-16 | 0 | 0 | 4.429e-16 | 4.2375
23322 | 20 | 95 | 80 | 4.2375 | 0.386 | 3.8203e-13 | 0.0030035 | 4.429e-16 | 0 | 0 | 4.429e-16 | 4.2375
23323 | 20 | 95 | 80 | 4.2375 | 0.386 | 3.8203e-13 | 0.0030035 | 4.429e-16 | 0 | 0 | 4.429e-16 | 4.2375
23324 | 20 | 95 | 80 | 4.2375 | 0.386 | 3.8203e-13 | 0.0030035 | 4.429e-16 | 0 | 0 | 4.429e-16 | 4.2375
23325 | 20 | 95 | 80 | 4.2375 | 0.386 | 3.8203e-13 | 0.0030035 | 4.429e-16 | 0 | 0 | 4.429e-16 | 4.2375
23326 | 20 | 95 | 80 | 4.2375 | 0.386 | 3.8203e-13 | 0.0030035 | 4.429e-16 | 0 | 0 | 4.429e-16 | 4.2375
23327 | 20 | 95 | 80 | 4.2375 | 0.386 | 3.8203e-13 | 0.0030035 | 4.429e-16 | 0 | 0 | 4.429e-16 | 4.2375
23328 | 20 | 95 | 80 | 4.2375 | 0.386 | 3.8203e-13 | 0.0030035 | 4.429e-16 | 0 | 0 | 4.429e-16 | 4.2375
23329 | 20 | 95 | 80 | 4.2375 | 0.386 | 3.8203e-13 | 0.0030035 | 4.429e-16 | 0 | 0 | 4.429e-16 | 4.2375
23330 | 20 | 95 | 80 | 4.2375 | 0.386 | 3.8203e-13 | 0.0030035 | 4.429e-16 | 0 | 0 | 4.429e-16 | 4.2375
23331 | 20 | 95 | 80 | 4.2375 | 0.386 | 3.8203e-13 | 0.0030035 | 4.429e-16 | 0 | 0 | 4.429e-16 | 4.2375
23332 | 20 | 95 | 80 | 4.2375 | 0.386 | 3.8203e-13 | 0.0030035 | 4.429e-16 | 0 | 0 | 4.429e-16 | 4.2375
23333 | 20 | 95 | 80 | 4.2375 | 0.386 | 3.8203e-13 | 0.0030035 | 4.429e-16 | 0 | 0 | 4.429e-16 | 4.2375
23334 | 20 | 95 | 80 | 4.2375 | 0.386 | 3.8203e-13 | 0.0030035 | 4.429e-16 | 0 | 0 | 4.429e-16 | 4.2375
23335 | 20 | 95 | 80 | 4.2375 | 0.386 | 3.8203e-13 | 0.0030035 | 4.429e-16 | 0 | 0 | 4.429e-16 | 4.2375
23336 | 20 | 95 | 80 | 4.2375 | 0.386 | 3.8203e-13 | 0.0030035 | 4.429e-16 | 0 | 0 | 4.429e-16 | 4.2375
23337 | 20 | 95 | 80 | 4.2375 | 0.386 | 3.8203e-13 | 0.0030035 | 4.429e-16 | 0 | 0 | 4.429e-16 | 4.2375
23338 | 20 | 95 | 80 | 4.2375 | 0.386 | 3.8203e-13 | 0.0030035 | 4.429e-16 | 0 | 0 | 4.429e-16 | 4.2375
23339 | 20 | 95 | 80 | 4.2375 | 0.386 | 3.8203e-13 | 0.0030035 | 4.429e-16 | 0 | 0 | 4.429e-16 | 4.2375
23340 | 20 | 95 | 80 | 4.2375 | 0.386 | 3.8203e-13 | 0.0030035 | 4.429e-16 | 0 | 0 | 4.429e-16 | 4.2375
23341 | 20 | 95 | 80 | 4.2375 | 0.386 | 3.8203e-13 | 0.0030035 | 4.429e-16 | 0 | 0 | 4.429e-16 | 4.2375
23342 | 20 | 95 | 80 | 4.2375 | 0.386 | 3.8203e-13 | 0.0030035 | 4.429e-16 | 0 | 0 | 4.429e-16 | 4.2375
23343 | 20 | 95 | 80 | 4.2375 | 0.386 | 3.8203e-13 | 0.0030035 | 4.429e-16 | 0 | 0 | 4.429e-16 | 4.2375
23344 | 20 | 95 | 80 | 4.2375 | 0.386 | 3.8203e-13 | 0.0030035 | 4.429e-16 | 0 | 0 | 4.429e-16 | 4.2375
23345 | 20 | 95 | 80 | 4.2375 | 0.386 | 3.8203e-13 | 0.0030035 | 4.429e-16 | 0 | 0 | 4.429e-16 | 4.2375
23346 | 20 | 95 | 80 | 4.2375 | 0.386 | 3.8203e-13 | 0.0030035 | 4.429e-16 | 0 | 0 | 4.429e-16 | 4.2375
23347 | 20 | 95 | 80 | 4.2375 | 0.386 | 3.8203e-13 | 0.0030035 | 4.429e-16 | 0 | 0 | 4.429e-16 | 4.2375
23348 | 20 | 95 | 80 | 4.2375 | 0.386 | 3.8203e-13 | 0.0030035 | 4.429e-16 | 0 | 0 | 4.429e-16 | 4.2375
23349 | 20 | 95 | 80 | 4.2375 | 0.386 | 3.8203e-13 | 0.0030035 | 4.429e-16 | 0 | 0 | 4.429e-16 | 4.2375
23350 | 20 | 95 | 80 | 4.2375 | 0.386 | 3.8203e-13 | 0.0030035 | 4.429e-16 | 0 | 0 | 4.429e-16 | 4.2375
23351 | 20 | 95 | 80 | 4.2375 | 0.386 | 3.8203e-13 | 0.0030035 | 4.429e-16 | 0 | 0 | 4.429e-16 | 4.2375
23352 | 20 | 95 | 80 | 4.2375 | 0.386 | 3.8203e-13 | 0.0030035 | 4.429e-16 | 0 | 0 | 4.429e-16 | 4.2375
23353 | 20 | 95 | 80 | 4.2375 | 0.386 | 3.8203e-13 | 0.0030035 | 4.429e-16 | 0 | 0 | 4.429e-16 | 4.2375
23354 | 20 | 95 | 80 | 4.2375 | 0.386 | 3.8203e-13 | 0.0030035 | 4.429e-16 | 0 | 0 | 4.429e-16 | 4.2375
23355 | 20 | 95 | 80 | 4.2375 | 0.386 | 3.8203e-13 | 0.0030035 | 4.429e-16 | 0 | 0 | 4.429e-16 | 4.2375
23356 | 20 | 95 | 80 | 4.2375 | 0.386 | 3.8203e-13 | 0.0030035 | 4.429e-16 | 0 | 0 | 4.429e-16 | 4.2375
23357 | 20 | 95 | 80 | 4.2375 | 0.386 | 3.8203e-13 | 0.0030035 | 4.429e-16 | 0 | 0 | 4.429e-16 | 4.2375
23358 | 20 | 95 | 80 | 4.2375 | 0.386 | 3.8203e-13 | 0.0030035 | 4.429e-16 | 0 | 0 | 4.429e-16 | 4.2375
23359 | 20 | 95 | 80 | 4.2375 | 0.386 | 3.8203e-13 | 0.0030035 | 4.429e-16 | 0 | 0 | 4.429e-16 | 4.2375
23360 | 20 | 95 | 80 | 4.2375 | 0.386 | 3.8203e-13 | 0.0030035 | 4.429e-16 | 0 | 0 | 4.429e-16 | 4.2375
23361 | 20 | 95 | 80 | 4.2375 | 0.386 | 3.8203e-13 | 0.0030035 | 4.429e-16 | 0 | 0 | 4.429e-16 | 4.2375
23362 | 20 | 95 | 80 | 4.2375 | 0.386 | 3.8203e-13 | 0.0030035 | 4.429e-16 | 0 | 0 | 4.429e-16 | 4.2375
23363 | 20 | 95 | 80 | 4.2375 | 0.386 | 3.8203e-13 | 0.0030035 | 4.429e-16 | 0 | 0 | 4.429e-16 | 4.2375
23364 | 20 | 95 | 80 | 4.2375 | 0.386 | 3.8203e-13 | 0.0030035 | 4.429e-16 | 0 | 0 | 4.429e-16 | 4.2375
23365 | 20 | 95 | 80 | 4.2375 | 0.386 | 3.8203e-13 | 0.0030035 | 4.429e-16 | 0 | 0 | 4.429e-16 | 4.2375
23366 | 20 | 95 | 80 | 4.2375 | 0.386 | 3.8203e-13 | 0.0030035 | 4.429e-16 | 0 | 0 | 4.429e-16 | 4.2375
23367 | 20 | 95 | 80 | 4.2375 | 0.386 | 3.8203e-13 | 0.0030035 | 4.429e-16 | 0 | 0 | 4.429e-16 | 4.2375
23368 | 20 | 95 | 80 | 4.2375 | 0.386 | 3.8203e-13 | 0.0030035 | 4.429e-16 | 0 | 0 | 4.429e-16 | 4.2375
23369 | 20 | 95 | 80 | 4.2375 | 0.386 | 3.8203e-13 | 0.0030035 | 4.429e-16 | 0 | 0 | 4.429e-16 | 4.2375
23370 | 20 | 95 | 80 | 4.2375 | 0.386 | 3.8203e-13 | 0.0030035 | 4.429e-16 | 0 | 0 | 4.429e-16 | 4.2375
23371 | 20 | 95 | 80 | 4.2375 | 0.386 | 3.8203e-13 | 0.0030035 | 4.429e-16 | 0 | 0 | 4.429e-16 | 4.2375
23372 | 20 | 95 | 80 | 4.2375 | 0.386 | 3.8203e-13 | 0.0030035 | 4.429e-16 | 0 | 0 | 4.429e-16 | 4.2375
23373 | 20 | 95 | 80 | 4.2375 | 0.386 | 3.8203e-13 | 0.0030035 | 4.429e-16 | 0 | 0 | 4.429e-16 | 4.2375
23374 | 20 | 95 | 80 | 4.2375 | 0.386 | 3.8203e-13 | 0.0030035 | 4.429e-16 | 0 | 0 | 4.429e-16 | 4.2375
23375 | 20 | 95 | 80 | 4.2375 | 0.386 | 3.8203e-13 | 0.0030035 | 4.429e-16 | 0 | 0 | 4.429e-16 | 4.2375
23376 | 20 | 95 | 80 | 4.2375 | 0.386 | 3.8203e-13 | 0.0030035 | 4.429e-16 | 0 | 0 | 4.429e-16 | 4.2375
23377 | 20 | 95 | 80 | 4.2375 | 0.386 | 3.8203e-13 | 0.0030035 | 4.429e-16 | 0 | 0 | 4.429e-16 | 4.2375
23378 | 20 | 95 | 80 | 4.2375 | 0.386 | 3.8203e-13 | 0.0030035 | 4.429e-16 | 0 | 0 | 4.429e-16 | 4.2375
23379 | 20 | 95 | 80 | 4.2375 | 0.386 | 3.8203e-13 | 0.0030035 | 4.429e-16 | 0 | 0 | 4.429e-16 | 4.2375
23380 | 20 | 95 | 80 | 4.2375 | 0.386 | 3.8203e-13 | 0.0030035 | 4.429e-16 | 0 | 0 | 4.429e-16 | 4.2375
23381 | 20 | 95 | 80 | 4.2375 | 0.386 | 3.8203e-13 | 0.0030035 | 4.429e-16 | 0 | 0 | 4.429e-16 | 4.2375
23382 | 20 | 95 | 80 | 4.2375 | 0.386 | 3.8203e-13 | 0.0030035 | 4.429e-16 | 0 | 0 | 4.429e-16 | 4.2375
23383 | 20 | 95 | 80 | 4.2375 | 0.386 | 3.8203e-13 | 0.0030035 | 4.429e-16 | 0 | 0 | 4.429e-16 | 4.2375
23384 | 20 | 95 | 80 | 4.2375 | 0.386 | 3.8203e-13 | 0.0030035 | 4.429e-16 | 0 | 0 | 4.429e-16 | 4.2375
23385 | 20 | 95 | 80 | 4.2375 | 0.386 | 3.8203e-13 | 0.0030035 | 4.429e-16 | 0 | 0 | 4.429e-16 | 4.2375
23386 | 20 | 95 | 80 | 4.2375 | 0.386 | 3.8203e-13 | 0.0030035 | 4.429e-16 | 0 | 0 | 4.429e-16 | 4.2375
23387 | 20 | 95 | 80 | 4.2375 | 0.386 | 3.8203e-13 | 0.0030035 | 4.429e-16 | 0 | 0 | 4.429e-16 | 4.2375
23388 | 20 | 95 | 80 | 4.2375 | 0.386 | 3.8203e-13 | 0.0030035 | 4.429e-16 | 0 | 0 | 4.429e-16 | 4.2375
23389 | 20 | 95 | 80 | 4.2375 | 0.386 | 3.8203e-13 | 0.0030035 | 4.429e-16 | 0 | 0 | 4.429e-16 | 4.2375
23390 | 20 | 95 | 80 | 4.2375 | 0.386 | 3.8203e-13 | 0.0030035 | 4.429e-16 | 0 | 0 | 4.429e-16 | 4.2375
23391 | 20 | 95 | 80 | 4.2375 | 0.386 | 3.8203e-13 | 0.0030035 | 4.429e-16 | 0 | 0 | 4.429e-16 | 4.2375
23392 | 20 | 95 | 80 | 4.2375 | 0.386 | 3.8203e-13 | 0.0030035 | 4.429e-16 | 0 | 0 | 4.429e-16 | 4.2375
23393 | 20 | 95 | 80 | 4.2375 | 0.386 | 3.8203e-13 | 0.0030035 | 4.429e-16 | 0 | 0 | 4.429e-16 | 4.2375
23394 | 20 | 95 | 80 | 4.2375 | 0.386 | 3.8203e-13 | 0.0030035 | 4.429e-16 | 0 | 0 | 4.429e-16 | 4.2375
23395 | 20 | 95 | 80 | 4.2375 | 0.386 | 3.8203e-13 | 0.0030035 | 4.429e-16 | 0 | 0 | 4.429e-16 | 4.2375
23396 | 20 | 95 | 80 | 4.2375 | 0.386 | 3.8203e-13 | 0.0030035 | 4.429e-16 | 0 | 0 | 4.429e-16 | 4.2375
23397 | 20 | 95 | 80 | 4.2375 | 0.386 | 3.8203e-13 | 0.0030035 | 4.429e-16 | 0 | 0 | 4.429e-16 | 4.2375
23398 | 20 | 95 | 80 | 4.2375 | 0.386 | 3.8203e-13 | 0.0030035 | 4.429e-16 | 0 | 0 | 4.429e-16 | 4.2375
23399 | 20 | 95 | 80 | 4.2375 | 0.386 | 3.8203e-13 | 0.0030035 | 4.429e-16 | 0 | 0 | 4.429e-16 | 4.2375
23400 | 20 | 95 | 80 | 4.2375 | 0.386 | 3.8203e-13 | 0.0030035 | 4.429e-16 | 0 | 0 | 4.429e-16 | 4.2375
23401 | 20 | 95 | 80 | 4.2375 | 0.386 | 3.8203e-13 | 0.0030035 | 4.429e-16 | 0 | 0 | 4.429e-16 | 4.2375
23402 | 20 | 95 | 80 | 4.2375 | 0.386 | 3.8203e-13 | 0.0030035 | 4.429e-16 | 0 | 0 | 4.429e-16 | 4.2375
23403 | 20 | 95 | 80 | 4.2375 | 0.386 | 3.8203e-13 | 0.0030035 | 4.429e-16 | 0 | 0 | 4.429e-16 | 4.2375
23404 | 20 | 95 | 80 | 4.2375 | 0.386 | 3.8203e-13 | 0.0030035 | 4.429e-16 | 0 | 0 | 4.429e-16 | 4.2375
23405 | 20 | 95 | 80 | 4.2375 | 0.386 | 3.8203e-13 | 0.0030035 | 4.429e-16 | 0 | 0 | 4.429e-16 | 4.2375
23406 | 20 | 95 | 80 | 4.2375 | 0.386 | 3.8203e-13 | 0.0030035 | 4.429e-16 | 0 | 0 | 4.429e-16 | 4.2375
23407 | 20 | 95 | 80 | 4.2375 | 0.386 | 3.8203e-13 | 0.0030035 | 4.429e-16 | 0 | 0 | 4.429e-16 | 4.2375
23408 | 20 | 95 | 80 | 4.2375 | 0.386 | 3.8203e-13 | 0.0030035 | 4.429e-16 | 0 | 0 | 4.429e-16 | 4.2375
23409 | 20 | 95 | 80 | 4.2375 | 0.386 | 3.8203e-13 | 0.0030035 | 4.429e-16 | 0 | 0 | 4.429e-16 | 4.2375
23410 | 20 | 95 | 80 | 4.2375 | 0.386 | 3.8203e-13 | 0.0030035 | 4.429e-16 | 0 | 0 | 4.429e-16 | 4.2375
23411 | 20 | 95 | 80 | 4.2375 | 0.386 | 3.8203e-13 | 0.0030035 | 4.429e-16 | 0 | 0 | 4.429e-16 | 4.2375
23412 | 20 | 95 | 80 | 4.2375 | 0.386 | 3.8203e-13 | 0.0030035 | 4.429e-16 | 0 | 0 | 4.429e-16 | 4.2375
23413 | 20 | 95 | 80 | 4.2375 | 0.386 | 3.8203e-13 | 0.0030035 | 4.429e-16 | 0 | 0 | 4.429e-16 | 4.2375
23414 | 20 | 95 | 80 | 4.2375 | 0.386 | 3.8203e-13 | 0.0030035 | 4.429e-16 | 0 | 0 | 4.429e-16 | 4.2375
23415 | 20 | 95 | 80 | 4.2375 | 0.386 | 3.8203e-13 | 0.0030035 | 4.429e-16 | 0 | 0 | 4.429e-16 | 4.2375
23416 | 20 | 95 | 80 | 4.2375 | 0.386 | 3.8203e-13 | 0.0030035 | 4.429e-16 | 0 | 0 | 4.429e-16 | 4.2375
23417 | 20 | 95 | 80 | 4.2375 | 0.386 | 3.8203e-13 | 0.0030035 | 4.429e-16 | 0 | 0 | 4.429e-16 | 4.2375
23418 | 20 | 95 | 80 | 4.2375 | 0.386 | 3.8203e-13 | 0.0030035 | 4.429e-16 | 0 | 0 | 4.429e-16 | 4.2375
23419 | 20 | 95 | 80 | 4.2375 | 0.386 | 3.8203e-13 | 0.0030035 | 4.429e-16 | 0 | 0 | 4.429e-16 | 4.2375
23420 | 20 | 95 | 80 | 4.2375 | 0.386 | 3.8203e-13 | 0.0030035 | 4.429e-16 | 0 | 0 | 4.429e-16 | 4.2375
23421 | 20 | 95 | 80 | 4.2375 | 0.386 | 3.8203e-13 | 0.0030035 | 4.429e-16 | 0 | 0 | 4.429e-16 | 4.2375
23422 | 20 | 95 | 80 | 4.2375 | 0.386 | 3.8203e-13 | 0.0030035 | 4.429e-16 | 0 | 0 | 4.429e-16 | 4.2375
23423 | 20 | 95 | 80 | 4.2375 | 0.386 | 3.8203e-13 | 0.0030035 | 4.429e-16 | 0 | 0 | 4.429e-16 | 4.2375
23424 | 20 | 95 | 80 | 4.2375 | 0.386 | 3.8203e-13 | 0.0030035 | 4.429e-16 | 0 | 0 | 4.429e-16 | 4.2375
23425 | 20 | 95 | 80 | 4.2375 | 0.386 | 3.8203e-13 | 0.0030035 | 4.429e-16 | 0 | 0 | 4.429e-16 | 4.2375
23426 | 20 | 95 | 80 | 4.2375 | 0.386 | 3.8203e-13 | 0.0030035 | 4.429e-16 | 0 | 0 | 4.429e-16 | 4.2375
23427 | 20 | 95 | 80 | 4.2375 | 0.386 | 3.8203e-13 | 0.0030035 | 4.429e-16 | 0 | 0 | 4.429e-16 | 4.2375
23428 | 20 | 95 | 80 | 4.2375 | 0.386 | 3.8203e-13 | 0.0030035 | 4.429e-16 | 0 | 0 | 4.429e-16 | 4.2375
23429 | 20 | 95 | 80 | 4.2375 | 0.386 | 3.8203e-13 | 0.0030035 | 4.429e-16 | 0 | 0 | 4.429e-16 | 4.2375
23430 | 20 | 95 | 80 | 4.2375 | 0.386 | 3.8203e-13 | 0.0030035 | 4.429e-16 | 0 | 0 | 4.429e-16 | 4.2375
23431 | 20 | 95 | 80 | 4.2375 | 0.386 | 3.8203e-13 | 0.0030035 | 4.429e-16 | 0 | 0 | 4.429e-16 | 4.2375
23432 | 20 | 95 | 80 | 4.2375 | 0.386 | 3.8203e-13 | 0.0030035 | 4.429e-16 | 0 | 0 | 4.429e-16 | 4.2375
23433 | 20 | 95 | 80 | 4.2375 | 0.386 | 3.8203e-13 | 0.0030035 | 4.429e-16 | 0 | 0 | 4.429e-16 | 4.2375
23434 | 20 | 95 | 80 | 4.2375 | 0.386 | 3.8203e-13 | 0.0030035 | 4.429e-16 | 0 | 0 | 4.429e-16 | 4.2375
23435 | 20 | 95 | 80 | 4.2375 | 0.386 | 3.8203e-13 | 0.0030035 | 4.429e-16 | 0 | 0 | 4.429e-16 | 4.2375
23436 | 20 | 95 | 80 | 4.2375 | 0.386 | 3.8203e-13 | 0.0030035 | 4.429e-16 | 0 | 0 | 4.429e-16 | 4.2375
23437 | 20 | 95 | 80 | 4.2375 | 0.386 | 3.8203e-13 | 0.0030035 | 4.429e-16 | 0 | 0 | 4.429e-16 | 4.2375
23438 | 20 | 95 | 80 | 4.2375 | 0.386 | 3.8203e-13 | 0.0030035 | 4.429e-16 | 0 | 0 | 4.429e-16 | 4.2375
23439 | 20 | 95 | 80 | 4.2375 | 0.386 | 3.8203e-13 | 0.0030035 | 4.429e-16 | 0 | 0 | 4.429e-16 | 4.2375
23440 | 20 | 95 | 80 | 4.2375 | 0.386 | 3.8203e-13 | 0.0030035 | 4.429e-16 | 0 | 0 | 4.429e-16 | 4.2375
23441 | 20 | 95 | 80 | 4.2375 | 0.386 | 3.8203e-13 | 0.0030035 | 4.429e-16 | 0 | 0 | 4.429e-16 | 4.2375
23442 | 20 | 95 | 80 | 4.2375 | 0.386 | 3.8203e-13 | 0.0030035 | 4.429e-16 | 0 | 0 | 4.429e-16 | 4.2375
23443 | 20 | 95 | 80 | 4.2375 | 0.386 | 3.8203e-13 | 0.0030035 | 4.429e-16 | 0 | 0 | 4.429e-16 | 4.2375
23444 | 20 | 95 | 80 | 4.2375 | 0.386 | 3.8203e-13 | 0.0030035 | 4.429e-16 | 0 | 0 | 4.429e-16 | 4.2375
23445 | 20 | 95 | 80 | 4.2375 | 0.386 | 3.8203e-13 | 0.0030035 | 4.429e-16 | 0 | 0 | 4.429e-16 | 4.2375
23446 | 20 | 95 | 80 | 4.2375 | 0.386 | 3.8203e-13 | 0.0030035 | 4.429e-16 | 0 | 0 | 4.429e-16 | 4.2375
23447 | 20 | 95 | 80 | 4.2375 | 0.386 | 3.8203e-13 | 0.0030035 | 4.429e-16 | 0 | 0 | 4.429e-16 | 4.2375
23448 | 20 | 95 | 80 | 4.2375 | 0.386 | 3.8203e-13 | 0.0030035 | 4.429e-16 | 0 | 0 | 4.429e-16 | 4.2375
23449 | 20 | 95 | 80 | 4.2375 | 0.386 | 3.8203e-13 | 0.0030035 | 4.429e-16 | 0 | 0 | 4.429e-16 | 4.2375
23450 | 20 | 95 | 80 | 4.2375 | 0.386 | 3.8203e-13 | 0.0030035 | 4.429e-16 | 0 | 0 | 4.429e-16 | 4.2375
23451 | 20 | 95 | 80 | 4.2375 | 0.386 | 3.8203e-13 | 0.0030035 | 4.429e-16 | 0 | 0 | 4.429e-16 | 4.2375
23452 | 20 | 95 | 80 | 4.2375 | 0.386 | 3.8203e-13 | 0.0030035 | 4.429e-16 | 0 | 0 | 4.429e-16 | 4.2375
23453 | 20 | 95 | 80 | 4.2375 | 0.386 | 3.8203e-13 | 0.0030035 | 4.429e-16 | 0 | 0 | 4.429e-16 | 4.2375
23454 | 20 | 95 | 80 | 4.2375 | 0.386 | 3.8203e-13 | 0.0030035 | 4.429e-16 | 0 | 0 | 4.429e-16 | 4.2375
23455 | 20 | 95 | 80 | 4.2375 | 0.386 | 3.8203e-13 | 0.0030035 | 4.429e-16 | 0 | 0 | 4.429e-16 | 4.2375
23456 | 20 | 95 | 80 | 4.2375 | 0.386 | 3.8203e-13 | 0.0030035 | 4.429e-16 | 0 | 0 | 4.429e-16 | 4.2375
23457 | 20 | 95 | 80 | 4.2375 | 0.386 | 3.8203e-13 | 0.0030035 | 4.429e-16 | 0 | 0 | 4.429e-16 | 4.2375
23458 | 20 | 95 | 80 | 4.2375 | 0.386 | 3.8203e-13 | 0.0030035 | 4.429e-16 | 0 | 0 | 4.429e-16 | 4.2375
23459 | 20 | 95 | 80 | 4.2375 | 0.386 | 3.8203e-13 | 0.0030035 | 4.429e-16 | 0 | 0 | 4.429e-16 | 4.2375
23460 | 20 | 95 | 80 | 4.2375 | 0.386 | 3.8203e-13 | 0.0030035 | 4.429e-16 | 0 | 0 | 4.429e-16 | 4.2375
23461 | 20 | 95 | 80 | 4.2375 | 0.386 | 3.8203e-13 | 0.0030035 | 4.429e-16 | 0 | 0 | 4.429e-16 | 4.2375
23462 | 20 | 95 | 80 | 4.2375 | 0.386 | 3.8203e-13 | 0.0030035 | 4.429e-16 | 0 | 0 | 4.429e-16 | 4.2375
23463 | 20 | 95 | 80 | 4.2375 | 0.386 | 3.8203e-13 | 0.0030035 | 4.429e-16 | 0 | 0 | 4.429e-16 | 4.2375
23464 | 20 | 95 | 80 | 4.2375 | 0.386 | 3.8203e-13 | 0.0030035 | 4.429e-16 | 0 | 0 | 4.429e-16 | 4.2375
23465 | 20 | 95 | 80 | 4.2375 | 0.386 | 3.8203e-13 | 0.0030035 | 4.429e-16 | 0 | 0 | 4.429e-16 | 4.2375
23466 | 20 | 95 | 80 | 4.2375 | 0.386 | 3.8203e-13 | 0.0030035 | 4.429e-16 | 0 | 0 | 4.429e-16 | 4.2375
23467 | 20 | 95 | 80 | 4.2375 | 0.386 | 3.8203e-13 | 0.0030035 | 4.429e-16 | 0 | 0 | 4.429e-16 | 4.2375
23468 | 20 | 95 | 80 | 4.2375 | 0.386 | 3.8203e-13 | 0.0030035 | 4.429e-16 | 0 | 0 | 4.429e-16 | 4.2375
23469 | 20 | 95 | 80 | 4.2375 | 0.386 | 3.8203e-13 | 0.0030035 | 4.429e-16 | 0 | 0 | 4.429e-16 | 4.2375
23470 | 20 | 95 | 80 | 4.2375 | 0.386 | 3.8203e-13 | 0.0030035 | 4.429e-16 | 0 | 0 | 4.429e-16 | 4.2375
23471 | 20 | 95 | 80 | 4.2375 | 0.386 | 3.8203e-13 | 0.0030035 | 4.429e-16 | 0 | 0 | 4.429e-16 | 4.2375
23472 | 20 | 95 | 80 | 4.2375 | 0.386 | 3.8203e-13 | 0.0030035 | 4.429e-16 | 0 | 0 | 4.429e-16 | 4.2375
23473 | 20 | 95 | 80 | 4.2375 | 0.386 | 3.8203e-13 | 0.0030035 | 4.429e-16 | 0 | 0 | 4.429e-16 | 4.2375
23474 | 20 | 95 | 80 | 4.2375 | 0.386 | 3.8203e-13 | 0.0030035 | 4.429e-16 | 0 | 0 | 4.429e-16 | 4.2375
23475 | 20 | 95 | 80 | 4.2375 | 0.386 | 3.8203e-13 | 0.0030035 | 4.429e-16 | 0 | 0 | 4.429e-16 | 4.2375
23476 | 20 | 95 | 80 | 4.2375 | 0.386 | 3.8203e-13 | 0.0030035 | 4.429e-16 | 0 | 0 | 4.429e-16 | 4.2375
23477 | 20 | 95 | 80 | 4.2375 | 0.386 | 3.8203e-13 | 0.0030035 | 4.429e-16 | 0 | 0 | 4.429e-16 | 4.2375
23478 | 20 | 95 | 80 | 4.2375 | 0.386 | 3.8203e-13 | 0.0030035 | 4.429e-16 | 0 | 0 | 4.429e-16 | 4.2375
23479 | 20 | 95 | 80 | 4.2375 | 0.386 | 3.8203e-13 | 0.0030035 | 4.429e-16 | 0 | 0 | 4.429e-16 | 4.2375
23480 | 20 | 95 | 80 | 4.2375 | 0.386 | 3.8203e-13 | 0.0030035 | 4.429e-16 | 0 | 0 | 4.429e-16 | 4.2375
23481 | 20 | 95 | 80 | 4.2375 | 0.386 | 3.8203e-13 | 0.0030035 | 4.429e-16 | 0 | 0 | 4.429e-16 | 4.2375
23482 | 20 | 95 | 80 | 4.2375 | 0.386 | 3.8203e-13 | 0.0030035 | 4.429e-16 | 0 | 0 | 4.429e-16 | 4.2375
23483 | 20 | 95 | 80 | 4.2375 | 0.386 | 3.8203e-13 | 0.0030035 | 4.429e-16 | 0 | 0 | 4.429e-16 | 4.2375
23484 | 20 | 95 | 80 | 4.2375 | 0.386 | 3.8203e-13 | 0.0030035 | 4.429e-16 | 0 | 0 | 4.429e-16 | 4.2375
23485 | 20 | 95 | 80 | 4.2375 | 0.386 | 3.8203e-13 | 0.0030035 | 4.429e-16 | 0 | 0 | 4.429e-16 | 4.2375
23486 | 20 | 95 | 80 | 4.2375 | 0.386 | 3.8203e-13 | 0.0030035 | 4.429e-16 | 0 | 0 | 4.429e-16 | 4.2375
23487 | 20 | 95 | 80 | 4.2375 | 0.386 | 3.8203e-13 | 0.0030035 | 4.429e-16 | 0 | 0 | 4.429e-16 | 4.2375
23488 | 20 | 95 | 80 | 4.2375 | 0.386 | 3.8203e-13 | 0.0030035 | 4.429e-16 | 0 | 0 | 4.429e-16 | 4.2375
23489 | 20 | 95 | 80 | 4.2375 | 0.386 | 3.8203e-13 | 0.0030035 | 4.429e-16 | 0 | 0 | 4.429e-16 | 4.2375
23490 | 20 | 95 | 80 | 4.2375 | 0.386 | 3.8203e-13 | 0.0030035 | 4.429e-16 | 0 | 0 | 4.429e-16 | 4.2375
23491 | 20 | 95 | 80 | 4.2375 | 0.386 | 3.8203e-13 | 0.0030035 | 4.429e-16 | 0 | 0 | 4.429e-16 | 4.2375
23492 | 20 | 95 | 80 | 4.2375 | 0.386 | 3.8203e-13 | 0.0030035 | 4.429e-16 | 0 | 0 | 4.429e-16 | 4.2375
23493 | 20 | 95 | 80 | 4.2375 | 0.386 | 3.8203e-13 | 0.0030035 | 4.429e-16 | 0 | 0 | 4.429e-16 | 4.2375
23494 | 20 | 95 | 80 | 4.2375 | 0.386 | 3.8203e-13 | 0.0030035 | 4.429e-16 | 0 | 0 | 4.429e-16 | 4.2375
23495 | 20 | 95 | 80 | 4.2375 | 0.386 | 3.8203e-13 | 0.0030035 | 4.429e-16 | 0 | 0 | 4.429e-16 | 4.2375
23496 | 20 | 95 | 80 | 4.2375 | 0.386 | 3.8203e-13 | 0.0030035 | 4.429e-16 | 0 | 0 | 4.429e-16 | 4.2375
23497 | 20 | 95 | 80 | 4.2375 | 0.386 | 3.8203e-13 | 0.0030035 | 4.429e-16 | 0 | 0 | 4.429e-16 | 4.2375
23498 | 20 | 95 | 80 | 4.2375 | 0.386 | 3.8203e-13 | 0.0030035 | 4.429e-16 | 0 | 0 | 4.429e-16 | 4.2375
23499 | 20 | 95 | 80 | 4.2375 | 0.386 | 3.8203e-13 | 0.0030035 | 4.429e-16 | 0 | 0 | 4.429e-16 | 4.2375
23500 | 20 | 95 | 80 | 4.2375 | 0.386 | 3.8203e-13 | 0.0030035 | 4.429e-16 | 0 | 0 | 4.429e-16 | 4.2375
23501 | 20 | 95 | 80 | 4.2375 | 0.386 | 3.8203e-13 | 0.0030035 | 4.429e-16 | 0 | 0 | 4.429e-16 | 4.2375
23502 | 20 | 95 | 80 | 4.2375 | 0.386 | 3.8203e-13 | 0.0030035 | 4.429e-16 | 0 | 0 | 4.429e-16 | 4.2375
23503 | 20 | 95 | 80 | 4.2375 | 0.386 | 3.8203e-13 | 0.0030035 | 4.429e-16 | 0 | 0 | 4.429e-16 | 4.2375
23504 | 20 | 95 | 80 | 4.2375 | 0.386 | 3.8203e-13 | 0.0030035 | 4.429e-16 | 0 | 0 | 4.429e-16 | 4.2375
23505 | 20 | 95 | 80 | 4.2375 | 0.386 | 3.8203e-13 | 0.0030035 | 4.429e-16 | 0 | 0 | 4.429e-16 | 4.2375
23506 | 20 | 95 | 80 | 4.2375 | 0.386 | 3.8203e-13 | 0.0030035 | 4.429e-16 | 0 | 0 | 4.429e-16 | 4.2375
23507 | 20 | 95 | 80 | 4.2375 | 0.386 | 3.8203e-13 | 0.0030035 | 4.429e-16 | 0 | 0 | 4.429e-16 | 4.2375
23508 | 20 | 95 | 80 | 4.2375 | 0.386 | 3.8203e-13 | 0.0030035 | 4.429e-16 | 0 | 0 | 4.429e-16 | 4.2375
23509 | 20 | 95 | 80 | 4.2375 | 0.386 | 3.8203e-13 | 0.0030035 | 4.429e-16 | 0 | 0 | 4.429e-16 | 4.2375
23510 | 20 | 95 | 80 | 4.2375 | 0.386 | 3.8203e-13 | 0.0030035 | 4.429e-16 | 0 | 0 | 4.429e-16 | 4.2375
23511 | 20 | 95 | 80 | 4.2375 | 0.386 | 3.8203e-13 | 0.0030035 | 4.429e-16 | 0 | 0 | 4.429e-16 | 4.2375
23512 | 20 | 95 | 80 | 4.2375 | 0.386 | 3.8203e-13 | 0.0030035 | 4.429e-16 | 0 | 0 | 4.429e-16 | 4.2375
23513 | 20 | 95 | 80 | 4.2375 | 0.386 | 3.8203e-13 | 0.0030035 | 4.429e-16 | 0 | 0 | 4.429e-16 | 4.2375
23514 | 20 | 95 | 80 | 4.2375 | 0.386 | 3.8203e-13 | 0.0030035 | 4.429e-16 | 0 | 0 | 4.429e-16 | 4.2375
23515 | 20 | 95 | 80 | 4.2375 | 0.386 | 3.8203e-13 | 0.0030035 | 4.429e-16 | 0 | 0 | 4.429e-16 | 4.2375
23516 | 20 | 95 | 80 | 4.2375 | 0.386 | 3.8203e-13 | 0.0030035 | 4.429e-16 | 0 | 0 | 4.429e-16 | 4.2375
23517 | 20 | 95 | 80 | 4.2375 | 0.386 | 3.8203e-13 | 0.0030035 | 4.429e-16 | 0 | 0 | 4.429e-16 | 4.2375
23518 | 20 | 95 | 80 | 4.2375 | 0.386 | 3.8203e-13 | 0.0030035 | 4.429e-16 | 0 | 0 | 4.429e-16 | 4.2375
23519 | 20 | 95 | 80 | 4.2375 | 0.386 | 3.8203e-13 | 0.0030035 | 4.429e-16 | 0 | 0 | 4.429e-16 | 4.2375
23520 | 20 | 95 | 80 | 4.2375 | 0.386 | 3.8203e-13 | 0.0030035 | 4.429e-16 | 0 | 0 | 4.429e-16 | 4.2375
23521 | 20 | 95 | 80 | 4.2375 | 0.386 | 3.8203e-13 | 0.0030035 | 4.429e-16 | 0 | 0 | 4.429e-16 | 4.2375
23522 | 20 | 95 | 80 | 4.2375 | 0.386 | 3.8203e-13 | 0.0030035 | 4.429e-16 | 0 | 0 | 4.429e-16 | 4.2375
23523 | 20 | 95 | 80 | 4.2375 | 0.386 | 3.8203e-13 | 0.0030035 | 4.429e-16 | 0 | 0 | 4.429e-16 | 4.2375
23524 | 20 | 95 | 80 | 4.2375 | 0.386 | 3.8203e-13 | 0.0030035 | 4.429e-16 | 0 | 0 | 4.429e-16 | 4.2375
23525 | 20 | 95 | 80 | 4.2375 | 0.386 | 3.8203e-13 | 0.0030035 | 4.429e-16 | 0 | 0 | 4.429e-16 | 4.2375
23526 | 20 | 95 | 80 | 4.2375 | 0.386 | 3.8203e-13 | 0.0030035 | 4.429e-16 | 0 | 0 | 4.429e-16 | 4.2375
23527 | 20 | 95 | 80 | 4.2375 | 0.386 | 3.8203e-13 | 0.0030035 | 4.429e-16 | 0 | 0 | 4.429e-16 | 4.2375
23528 | 20 | 95 | 80 | 4.2375 | 0.386 | 3.8203e-13 | 0.0030035 | 4.429e-16 | 0 | 0 | 4.429e-16 | 4.2375
23529 | 20 | 95 | 80 | 4.2375 | 0.386 | 3.8203e-13 | 0.0030035 | 4.429e-16 | 0 | 0 | 4.429e-16 | 4.2375
23530 | 20 | 95 | 80 | 4.2375 | 0.386 | 3.8203e-13 | 0.0030035 | 4.429e-16 | 0 | 0 | 4.429e-16 | 4.2375
23531 | 20 | 95 | 80 | 4.2375 | 0.386 | 3.8203e-13 | 0.0030035 | 4.429e-16 | 0 | 0 | 4.429e-16 | 4.2375
23532 | 20 | 95 | 80 | 4.2375 | 0.386 | 3.8203e-13 | 0.0030035 | 4.429e-16 | 0 | 0 | 4.429e-16 | 4.2375
23533 | 20 | 95 | 80 | 4.2375 | 0.386 | 3.8203e-13 | 0.0030035 | 4.429e-16 | 0 | 0 | 4.429e-16 | 4.2375
23534 | 20 | 95 | 80 | 4.2375 | 0.386 | 3.8203e-13 | 0.0030035 | 4.429e-16 | 0 | 0 | 4.429e-16 | 4.2375
23535 | 20 | 95 | 80 | 4.2375 | 0.386 | 3.8203e-13 | 0.0030035 | 4.429e-16 | 0 | 0 | 4.429e-16 | 4.2375
23536 | 20 | 95 | 80 | 4.2375 | 0.386 | 3.8203e-13 | 0.0030035 | 4.429e-16 | 0 | 0 | 4.429e-16 | 4.2375
23537 | 20 | 95 | 80 | 4.2375 | 0.386 | 3.8203e-13 | 0.0030035 | 4.429e-16 | 0 | 0 | 4.429e-16 | 4.2375
23538 | 20 | 95 | 80 | 4.2375 | 0.386 | 3.8203e-13 | 0.0030035 | 4.429e-16 | 0 | 0 | 4.429e-16 | 4.2375
23539 | 20 | 95 | 80 | 4.2375 | 0.386 | 3.8203e-13 | 0.0030035 | 4.429e-16 | 0 | 0 | 4.429e-16 | 4.2375
23540 | 20 | 95 | 80 | 4.2375 | 0.386 | 3.8203e-13 | 0.0030035 | 4.429e-16 | 0 | 0 | 4.429e-16 | 4.2375
23541 | 20 | 95 | 80 | 4.2375 | 0.386 | 3.8203e-13 | 0.0030035 | 4.429e-16 | 0 | 0 | 4.429e-16 | 4.2375
23542 | 20 | 95 | 80 | 4.2375 | 0.386 | 3.8203e-13 | 0.0030035 | 4.429e-16 | 0 | 0 | 4.429e-16 | 4.2375
23543 | 20 | 95 | 80 | 4.2375 | 0.386 | 3.8203e-13 | 0.0030035 | 4.429e-16 | 0 | 0 | 4.429e-16 | 4.2375
23544 | 20 | 95 | 80 | 4.2375 | 0.386 | 3.8203e-13 | 0.0030035 | 4.429e-16 | 0 | 0 | 4.429e-16 | 4.2375
23545 | 20 | 95 | 80 | 4.2375 | 0.386 | 3.8203e-13 | 0.0030035 | 4.429e-16 | 0 | 0 | 4.429e-16 | 4.2375
23546 | 20 | 95 | 80 | 4.2375 | 0.386 | 3.8203e-13 | 0.0030035 | 4.429e-16 | 0 | 0 | 4.429e-16 | 4.2375
23547 | 20 | 95 | 80 | 4.2375 | 0.386 | 3.8203e-13 | 0.0030035 | 4.429e-16 | 0 | 0 | 4.429e-16 | 4.2375
23548 | 20 | 95 | 80 | 4.2375 | 0.386 | 3.8203e-13 | 0.0030035 | 4.429e-16 | 0 | 0 | 4.429e-16 | 4.2375
23549 | 20 | 95 | 80 | 4.2375 | 0.386 | 3.8203e-13 | 0.0030035 | 4.429e-16 | 0 | 0 | 4.429e-16 | 4.2375
23550 | 20 | 95 | 80 | 4.2375 | 0.386 | 3.8203e-13 | 0.0030035 | 4.429e-16 | 0 | 0 | 4.429e-16 | 4.2375
23551 | 20 | 95 | 80 | 4.2375 | 0.386 | 3.8203e-13 | 0.0030035 | 4.429e-16 | 0 | 0 | 4.429e-16 | 4.2375
23552 | 20 | 95 | 80 | 4.2375 | 0.386 | 3.8203e-13 | 0.0030035 | 4.429e-16 | 0 | 0 | 4.429e-16 | 4.2375
23553 | 20 | 95 | 80 | 4.2375 | 0.386 | 3.8203e-13 | 0.0030035 | 4.429e-16 | 0 | 0 | 4.429e-16 | 4.2375
23554 | 20 | 95 | 80 | 4.2375 | 0.386 | 3.8203e-13 | 0.0030035 | 4.429e-16 | 0 | 0 | 4.429e-16 | 4.2375
23555 | 20 | 95 | 80 | 4.2375 | 0.386 | 3.8203e-13 | 0.0030035 | 4.429e-16 | 0 | 0 | 4.429e-16 | 4.2375
23556 | 20 | 95 | 80 | 4.2375 | 0.386 | 3.8203e-13 | 0.0030035 | 4.429e-16 | 0 | 0 | 4.429e-16 | 4.2375
23557 | 20 | 95 | 80 | 4.2375 | 0.386 | 3.8203e-13 | 0.0030035 | 4.429e-16 | 0 | 0 | 4.429e-16 | 4.2375
23558 | 20 | 95 | 80 | 4.2375 | 0.386 | 3.8203e-13 | 0.0030035 | 4.429e-16 | 0 | 0 | 4.429e-16 | 4.2375
23559 | 20 | 95 | 80 | 4.2375 | 0.386 | 3.8203e-13 | 0.0030035 | 4.429e-16 | 0 | 0 | 4.429e-16 | 4.2375
23560 | 20 | 95 | 80 | 4.2375 | 0.386 | 3.8203e-13 | 0.0030035 | 4.429e-16 | 0 | 0 | 4.429e-16 | 4.2375
23561 | 20 | 95 | 80 | 4.2375 | 0.386 | 3.8203e-13 | 0.0030035 | 4.429e-16 | 0 | 0 | 4.429e-16 | 4.2375
23562 | 20 | 95 | 80 | 4.2375 | 0.386 | 3.8203e-13 | 0.0030035 | 4.429e-16 | 0 | 0 | 4.429e-16 | 4.2375
23563 | 20 | 95 | 80 | 4.2375 | 0.386 | 3.8203e-13 | 0.0030035 | 4.429e-16 | 0 | 0 | 4.429e-16 | 4.2375
23564 | 20 | 95 | 80 | 4.2375 | 0.386 | 3.8203e-13 | 0.0030035 | 4.429e-16 | 0 | 0 | 4.429e-16 | 4.2375
23565 | 20 | 95 | 80 | 4.2375 | 0.386 | 3.8203e-13 | 0.0030035 | 4.429e-16 | 0 | 0 | 4.429e-16 | 4.2375
23566 | 20 | 95 | 80 | 4.2375 | 0.386 | 3.8203e-13 | 0.0030035 | 4.429e-16 | 0 | 0 | 4.429e-16 | 4.2375
23567 | 20 | 95 | 80 | 4.2375 | 0.386 | 3.8203e-13 | 0.0030035 | 4.429e-16 | 0 | 0 | 4.429e-16 | 4.2375
23568 | 20 | 95 | 80 | 4.2375 | 0.386 | 3.8203e-13 | 0.0030035 | 4.429e-16 | 0 | 0 | 4.429e-16 | 4.2375
23569 | 20 | 95 | 80 | 4.2375 | 0.386 | 3.8203e-13 | 0.0030035 | 4.429e-16 | 0 | 0 | 4.429e-16 | 4.2375
23570 | 20 | 95 | 80 | 4.2375 | 0.386 | 3.8203e-13 | 0.0030035 | 4.429e-16 | 0 | 0 | 4.429e-16 | 4.2375
23571 | 20 | 95 | 80 | 4.2375 | 0.386 | 3.8203e-13 | 0.0030035 | 4.429e-16 | 0 | 0 | 4.429e-16 | 4.2375
23572 | 20 | 95 | 80 | 4.2375 | 0.386 | 3.8203e-13 | 0.0030035 | 4.429e-16 | 0 | 0 | 4.429e-16 | 4.2375
23573 | 20 | 95 | 80 | 4.2375 | 0.386 | 3.8203e-13 | 0.0030035 | 4.429e-16 | 0 | 0 | 4.429e-16 | 4.2375
23574 | 20 | 95 | 80 | 4.2375 | 0.386 | 3.8203e-13 | 0.0030035 | 4.429e-16 | 0 | 0 | 4.429e-16 | 4.2375
23575 | 20 | 95 | 80 | 4.2375 | 0.386 | 3.8203e-13 | 0.0030035 | 4.429e-16 | 0 | 0 | 4.429e-16 | 4.2375
23576 | 20 | 95 | 80 | 4.2375 | 0.386 | 3.8203e-13 | 0.0030035 | 4.429e-16 | 0 | 0 | 4.429e-16 | 4.2375
23577 | 20 | 95 | 80 | 4.2375 | 0.386 | 3.8203e-13 | 0.0030035 | 4.429e-16 | 0 | 0 | 4.429e-16 | 4.2375
23578 | 20 | 95 | 80 | 4.2375 | 0.386 | 3.8203e-13 | 0.0030035 | 4.429e-16 | 0 | 0 | 4.429e-16 | 4.2375
23579 | 20 | 95 | 80 | 4.2375 | 0.386 | 3.8203e-13 | 0.0030035 | 4.429e-16 | 0 | 0 | 4.429e-16 | 4.2375
23580 | 20 | 95 | 80 | 4.2375 | 0.386 | 3.8203e-13 | 0.0030035 | 4.429e-16 | 0 | 0 | 4.429e-16 | 4.2375
23581 | 20 | 95 | 80 | 4.2375 | 0.386 | 3.8203e-13 | 0.0030035 | 4.429e-16 | 0 | 0 | 4.429e-16 | 4.2375
23582 | 20 | 95 | 80 | 4.2375 | 0.386 | 3.8203e-13 | 0.0030035 | 4.429e-16 | 0 | 0 | 4.429e-16 | 4.2375
23583 | 20 | 95 | 80 | 4.2375 | 0.386 | 3.8203e-13 | 0.0030035 | 4.429e-16 | 0 | 0 | 4.429e-16 | 4.2375
23584 | 20 | 95 | 80 | 4.2375 | 0.386 | 3.8203e-13 | 0.0030035 | 4.429e-16 | 0 | 0 | 4.429e-16 | 4.2375
23585 | 20 | 95 | 80 | 4.2375 | 0.386 | 3.8203e-13 | 0.0030035 | 4.429e-16 | 0 | 0 | 4.429e-16 | 4.2375
23586 | 20 | 95 | 80 | 4.2375 | 0.386 | 3.8203e-13 | 0.0030035 | 4.429e-16 | 0 | 0 | 4.429e-16 | 4.2375
23587 | 20 | 95 | 80 | 4.2375 | 0.386 | 3.8203e-13 | 0.0030035 | 4.429e-16 | 0 | 0 | 4.429e-16 | 4.2375
23588 | 20 | 95 | 80 | 4.2375 | 0.386 | 3.8203e-13 | 0.0030035 | 4.429e-16 | 0 | 0 | 4.429e-16 | 4.2375
23589 | 20 | 95 | 80 | 4.2375 | 0.386 | 3.8203e-13 | 0.0030035 | 4.429e-16 | 0 | 0 | 4.429e-16 | 4.2375
23590 | 20 | 95 | 80 | 4.2375 | 0.386 | 3.8203e-13 | 0.0030035 | 4.429e-16 | 0 | 0 | 4.429e-16 | 4.2375
23591 | 20 | 95 | 80 | 4.2375 | 0.386 | 3.8203e-13 | 0.0030035 | 4.429e-16 | 0 | 0 | 4.429e-16 | 4.2375
23592 | 20 | 95 | 80 | 4.2375 | 0.386 | 3.8203e-13 | 0.0030035 | 4.429e-16 | 0 | 0 | 4.429e-16 | 4.2375
23593 | 20 | 95 | 80 | 4.2375 | 0.386 | 3.8203e-13 | 0.0030035 | 4.429e-16 | 0 | 0 | 4.429e-16 | 4.2375
23594 | 20 | 95 | 80 | 4.2375 | 0.386 | 3.8203e-13 | 0.0030035 | 4.429e-16 | 0 | 0 | 4.429e-16 | 4.2375
23595 | 20 | 95 | 80 | 4.2375 | 0.386 | 3.8203e-13 | 0.0030035 | 4.429e-16 | 0 | 0 | 4.429e-16 | 4.2375
23596 | 20 | 95 | 80 | 4.2375 | 0.386 | 3.8203e-13 | 0.0030035 | 4.429e-16 | 0 | 0 | 4.429e-16 | 4.2375
23597 | 20 | 95 | 80 | 4.2375 | 0.386 | 3.8203e-13 | 0.0030035 | 4.429e-16 | 0 | 0 | 4.429e-16 | 4.2375
23598 | 20 | 95 | 80 | 4.2375 | 0.386 | 3.8203e-13 | 0.0030035 | 4.429e-16 | 0 | 0 | 4.429e-16 | 4.2375
23599 | 20 | 95 | 80 | 4.2375 | 0.386 | 3.8203e-13 | 0.0030035 | 4.429e-16 | 0 | 0 | 4.429e-16 | 4.2375
23600 | 20 | 95 | 80 | 4.2375 | 0.386 | 3.8203e-13 | 0.0030035 | 4.429e-16 | 0 | 0 | 4.429e-16 | 4.2375
23601 | 20 | 95 | 80 | 4.2375 | 0.386 | 3.8203e-13 | 0.0030035 | 4.429e-16 | 0 | 0 | 4.429e-16 | 4.2375
23602 | 20 | 95 | 80 | 4.2375 | 0.386 | 3.8203e-13 | 0.0030035 | 4.429e-16 | 0 | 0 | 4.429e-16 | 4.2375
23603 | 20 | 95 | 80 | 4.2375 | 0.386 | 3.8203e-13 | 0.0030035 | 4.429e-16 | 0 | 0 | 4.429e-16 | 4.2375
23604 | 20 | 95 | 80 | 4.2375 | 0.386 | 3.8203e-13 | 0.0030035 | 4.429e-16 | 0 | 0 | 4.429e-16 | 4.2375
23605 | 20 | 95 | 80 | 4.2375 | 0.386 | 3.8203e-13 | 0.0030035 | 4.429e-16 | 0 | 0 | 4.429e-16 | 4.2375
23606 | 20 | 95 | 80 | 4.2375 | 0.386 | 3.8203e-13 | 0.0030035 | 4.429e-16 | 0 | 0 | 4.429e-16 | 4.2375
23607 | 20 | 95 | 80 | 4.2375 | 0.386 | 3.8203e-13 | 0.0030035 | 4.429e-16 | 0 | 0 | 4.429e-16 | 4.2375
23608 | 20 | 95 | 80 | 4.2375 | 0.386 | 3.8203e-13 | 0.0030035 | 4.429e-16 | 0 | 0 | 4.429e-16 | 4.2375
23609 | 20 | 95 | 80 | 4.2375 | 0.386 | 3.8203e-13 | 0.0030035 | 4.429e-16 | 0 | 0 | 4.429e-16 | 4.2375
23610 | 20 | 95 | 80 | 4.2375 | 0.386 | 3.8203e-13 | 0.0030035 | 4.429e-16 | 0 | 0 | 4.429e-16 | 4.2375
23611 | 20 | 95 | 80 | 4.2375 | 0.386 | 3.8203e-13 | 0.0030035 | 4.429e-16 | 0 | 0 | 4.429e-16 | 4.2375
23612 | 20 | 95 | 80 | 4.2375 | 0.386 | 3.8203e-13 | 0.0030035 | 4.429e-16 | 0 | 0 | 4.429e-16 | 4.2375
23613 | 20 | 95 | 80 | 4.2375 | 0.386 | 3.8203e-13 | 0.0030035 | 4.429e-16 | 0 | 0 | 4.429e-16 | 4.2375
23614 | 20 | 95 | 80 | 4.2375 | 0.386 | 3.8203e-13 | 0.0030035 | 4.429e-16 | 0 | 0 | 4.429e-16 | 4.2375
23615 | 20 | 95 | 80 | 4.2375 | 0.386 | 3.8203e-13 | 0.0030035 | 4.429e-16 | 0 | 0 | 4.429e-16 | 4.2375
23616 | 20 | 95 | 80 | 4.2375 | 0.386 | 3.8203e-13 | 0.0030035 | 4.429e-16 | 0 | 0 | 4.429e-16 | 4.2375
23617 | 20 | 95 | 80 | 4.2375 | 0.386 | 3.8203e-13 | 0.0030035 | 4.429e-16 | 0 | 0 | 4.429e-16 | 4.2375
23618 | 20 | 95 | 80 | 4.2375 | 0.386 | 3.8203e-13 | 0.0030035 | 4.429e-16 | 0 | 0 | 4.429e-16 | 4.2375
23619 | 20 | 95 | 80 | 4.2375 | 0.386 | 3.8203e-13 | 0.0030035 | 4.429e-16 | 0 | 0 | 4.429e-16 | 4.2375
23620 | 20 | 95 | 80 | 4.2375 | 0.386 | 3.8203e-13 | 0.0030035 | 4.429e-16 | 0 | 0 | 4.429e-16 | 4.2375
23621 | 20 | 95 | 80 | 4.2375 | 0.386 | 3.8203e-13 | 0.0030035 | 4.429e-16 | 0 | 0 | 4.429e-16 | 4.2375
23622 | 20 | 95 | 80 | 4.2375 | 0.386 | 3.8203e-13 | 0.0030035 | 4.429e-16 | 0 | 0 | 4.429e-16 | 4.2375
23623 | 20 | 95 | 80 | 4.2375 | 0.386 | 3.8203e-13 | 0.0030035 | 4.429e-16 | 0 | 0 | 4.429e-16 | 4.2375
23624 | 20 | 95 | 80 | 4.2375 | 0.386 | 3.8203e-13 | 0.0030035 | 4.429e-16 | 0 | 0 | 4.429e-16 | 4.2375
23625 | 20 | 95 | 80 | 4.2375 | 0.386 | 3.8203e-13 | 0.0030035 | 4.429e-16 | 0 | 0 | 4.429e-16 | 4.2375
23626 | 20 | 95 | 80 | 4.2375 | 0.386 | 3.8203e-13 | 0.0030035 | 4.429e-16 | 0 | 0 | 4.429e-16 | 4.2375
23627 | 20 | 95 | 80 | 4.2375 | 0.386 | 3.8203e-13 | 0.0030035 | 4.429e-16 | 0 | 0 | 4.429e-16 | 4.2375
23628 | 20 | 95 | 80 | 4.2375 | 0.386 | 3.8203e-13 | 0.0030035 | 4.429e-16 | 0 | 0 | 4.429e-16 | 4.2375
23629 | 20 | 95 | 80 | 4.2375 | 0.386 | 3.8203e-13 | 0.0030035 | 4.429e-16 | 0 | 0 | 4.429e-16 | 4.2375
23630 | 20 | 95 | 80 | 4.2375 | 0.386 | 3.8203e-13 | 0.0030035 | 4.429e-16 | 0 | 0 | 4.429e-16 | 4.2375
23631 | 20 | 95 | 80 | 4.2375 | 0.386 | 3.8203e-13 | 0.0030035 | 4.429e-16 | 0 | 0 | 4.429e-16 | 4.2375
23632 | 20 | 95 | 80 | 4.2375 | 0.386 | 3.8203e-13 | 0.0030035 | 4.429e-16 | 0 | 0 | 4.429e-16 | 4.2375
23633 | 20 | 95 | 80 | 4.2375 | 0.386 | 3.8203e-13 | 0.0030035 | 4.429e-16 | 0 | 0 | 4.429e-16 | 4.2375
23634 | 20 | 95 | 80 | 4.2375 | 0.386 | 3.8203e-13 | 0.0030035 | 4.429e-16 | 0 | 0 | 4.429e-16 | 4.2375
23635 | 20 | 95 | 80 | 4.2375 | 0.386 | 3.8203e-13 | 0.0030035 | 4.429e-16 | 0 | 0 | 4.429e-16 | 4.2375
23636 | 20 | 95 | 80 | 4.2375 | 0.386 | 3.8203e-13 | 0.0030035 | 4.429e-16 | 0 | 0 | 4.429e-16 | 4.2375
23637 | 20 | 95 | 80 | 4.2375 | 0.386 | 3.8203e-13 | 0.0030035 | 4.429e-16 | 0 | 0 | 4.429e-16 | 4.2375
23638 | 20 | 95 | 80 | 4.2375 | 0.386 | 3.8203e-13 | 0.0030035 | 4.429e-16 | 0 | 0 | 4.429e-16 | 4.2375
23639 | 20 | 95 | 80 | 4.2375 | 0.386 | 3.8203e-13 | 0.0030035 | 4.429e-16 | 0 | 0 | 4.429e-16 | 4.2375
23640 | 20 | 95 | 80 | 4.2375 | 0.386 | 3.8203e-13 | 0.0030035 | 4.429e-16 | 0 | 0 | 4.429e-16 | 4.2375
23641 | 20 | 95 | 80 | 4.2375 | 0.386 | 3.8203e-13 | 0.0030035 | 4.429e-16 | 0 | 0 | 4.429e-16 | 4.2375
23642 | 20 | 95 | 80 | 4.2375 | 0.386 | 3.8203e-13 | 0.0030035 | 4.429e-16 | 0 | 0 | 4.429e-16 | 4.2375
23643 | 20 | 95 | 80 | 4.2375 | 0.386 | 3.8203e-13 | 0.0030035 | 4.429e-16 | 0 | 0 | 4.429e-16 | 4.2375
23644 | 20 | 95 | 80 | 4.2375 | 0.386 | 3.8203e-13 | 0.0030035 | 4.429e-16 | 0 | 0 | 4.429e-16 | 4.2375
23645 | 20 | 95 | 80 | 4.2375 | 0.386 | 3.8203e-13 | 0.0030035 | 4.429e-16 | 0 | 0 | 4.429e-16 | 4.2375
23646 | 20 | 95 | 80 | 4.2375 | 0.386 | 3.8203e-13 | 0.0030035 | 4.429e-16 | 0 | 0 | 4.429e-16 | 4.2375
23647 | 20 | 95 | 80 | 4.2375 | 0.386 | 3.8203e-13 | 0.0030035 | 4.429e-16 | 0 | 0 | 4.429e-16 | 4.2375
23648 | 20 | 95 | 80 | 4.2375 | 0.386 | 3.8203e-13 | 0.0030035 | 4.429e-16 | 0 | 0 | 4.429e-16 | 4.2375
23649 | 20 | 95 | 80 | 4.2375 | 0.386 | 3.8203e-13 | 0.0030035 | 4.429e-16 | 0 | 0 | 4.429e-16 | 4.2375
23650 | 20 | 95 | 80 | 4.2375 | 0.386 | 3.8203e-13 | 0.0030035 | 4.429e-16 | 0 | 0 | 4.429e-16 | 4.2375
23651 | 20 | 95 | 80 | 4.2375 | 0.386 | 3.8203e-13 | 0.0030035 | 4.429e-16 | 0 | 0 | 4.429e-16 | 4.2375
23652 | 20 | 95 | 80 | 4.2375 | 0.386 | 3.8203e-13 | 0.0030035 | 4.429e-16 | 0 | 0 | 4.429e-16 | 4.2375
23653 | 20 | 95 | 80 | 4.2375 | 0.386 | 3.8203e-13 | 0.0030035 | 4.429e-16 | 0 | 0 | 4.429e-16 | 4.2375
23654 | 20 | 95 | 80 | 4.2375 | 0.386 | 3.8203e-13 | 0.0030035 | 4.429e-16 | 0 | 0 | 4.429e-16 | 4.2375
23655 | 20 | 95 | 80 | 4.2375 | 0.386 | 3.8203e-13 | 0.0030035 | 4.429e-16 | 0 | 0 | 4.429e-16 | 4.2375
23656 | 20 | 95 | 80 | 4.2375 | 0.386 | 3.8203e-13 | 0.0030035 | 4.429e-16 | 0 | 0 | 4.429e-16 | 4.2375
23657 | 20 | 95 | 80 | 4.2375 | 0.386 | 3.8203e-13 | 0.0030035 | 4.429e-16 | 0 | 0 | 4.429e-16 | 4.2375
23658 | 20 | 95 | 80 | 4.2375 | 0.386 | 3.8203e-13 | 0.0030035 | 4.429e-16 | 0 | 0 | 4.429e-16 | 4.2375
23659 | 20 | 95 | 80 | 4.2375 | 0.386 | 3.8203e-13 | 0.0030035 | 4.429e-16 | 0 | 0 | 4.429e-16 | 4.2375
23660 | 20 | 95 | 80 | 4.2375 | 0.386 | 3.8203e-13 | 0.0030035 | 4.429e-16 | 0 | 0 | 4.429e-16 | 4.2375
23661 | 20 | 95 | 80 | 4.2375 | 0.386 | 3.8203e-13 | 0.0030035 | 4.429e-16 | 0 | 0 | 4.429e-16 | 4.2375
23662 | 20 | 95 | 80 | 4.2375 | 0.386 | 3.8203e-13 | 0.0030035 | 4.429e-16 | 0 | 0 | 4.429e-16 | 4.2375
23663 | 20 | 95 | 80 | 4.2375 | 0.386 | 3.8203e-13 | 0.0030035 | 4.429e-16 | 0 | 0 | 4.429e-16 | 4.2375
23664 | 20 | 95 | 80 | 4.2375 | 0.386 | 3.8203e-13 | 0.0030035 | 4.429e-16 | 0 | 0 | 4.429e-16 | 4.2375
23665 | 20 | 95 | 80 | 4.2375 | 0.386 | 3.8203e-13 | 0.0030035 | 4.429e-16 | 0 | 0 | 4.429e-16 | 4.2375
23666 | 20 | 95 | 80 | 4.2375 | 0.386 | 3.8203e-13 | 0.0030035 | 4.429e-16 | 0 | 0 | 4.429e-16 | 4.2375
23667 | 20 | 95 | 80 | 4.2375 | 0.386 | 3.8203e-13 | 0.0030035 | 4.429e-16 | 0 | 0 | 4.429e-16 | 4.2375
23668 | 20 | 95 | 80 | 4.2375 | 0.386 | 3.8203e-13 | 0.0030035 | 4.429e-16 | 0 | 0 | 4.429e-16 | 4.2375
23669 | 20 | 95 | 80 | 4.2375 | 0.386 | 3.8203e-13 | 0.0030035 | 4.429e-16 | 0 | 0 | 4.429e-16 | 4.2375
23670 | 20 | 95 | 80 | 4.2375 | 0.386 | 3.8203e-13 | 0.0030035 | 4.429e-16 | 0 | 0 | 4.429e-16 | 4.2375
23671 | 20 | 95 | 80 | 4.2375 | 0.386 | 3.8203e-13 | 0.0030035 | 4.429e-16 | 0 | 0 | 4.429e-16 | 4.2375
23672 | 20 | 95 | 80 | 4.2375 | 0.386 | 3.8203e-13 | 0.0030035 | 4.429e-16 | 0 | 0 | 4.429e-16 | 4.2375
23673 | 20 | 95 | 80 | 4.2375 | 0.386 | 3.8203e-13 | 0.0030035 | 4.429e-16 | 0 | 0 | 4.429e-16 | 4.2375
23674 | 20 | 95 | 80 | 4.2375 | 0.386 | 3.8203e-13 | 0.0030035 | 4.429e-16 | 0 | 0 | 4.429e-16 | 4.2375
23675 | 20 | 95 | 80 | 4.2375 | 0.386 | 3.8203e-13 | 0.0030035 | 4.429e-16 | 0 | 0 | 4.429e-16 | 4.2375
23676 | 20 | 95 | 80 | 4.2375 | 0.386 | 3.8203e-13 | 0.0030035 | 4.429e-16 | 0 | 0 | 4.429e-16 | 4.2375
23677 | 20 | 95 | 80 | 4.2375 | 0.386 | 3.8203e-13 | 0.0030035 | 4.429e-16 | 0 | 0 | 4.429e-16 | 4.2375
23678 | 20 | 95 | 80 | 4.2375 | 0.386 | 3.8203e-13 | 0.0030035 | 4.429e-16 | 0 | 0 | 4.429e-16 | 4.2375
23679 | 20 | 95 | 80 | 4.2375 | 0.386 | 3.8203e-13 | 0.0030035 | 4.429e-16 | 0 | 0 | 4.429e-16 | 4.2375
23680 | 20 | 95 | 80 | 4.2375 | 0.386 | 3.8203e-13 | 0.0030035 | 4.429e-16 | 0 | 0 | 4.429e-16 | 4.2375
23681 | 20 | 95 | 80 | 4.2375 | 0.386 | 3.8203e-13 | 0.0030035 | 4.429e-16 | 0 | 0 | 4.429e-16 | 4.2375
23682 | 20 | 95 | 80 | 4.2375 | 0.386 | 3.8203e-13 | 0.0030035 | 4.429e-16 | 0 | 0 | 4.429e-16 | 4.2375
23683 | 20 | 95 | 80 | 4.2375 | 0.386 | 3.8203e-13 | 0.0030035 | 4.429e-16 | 0 | 0 | 4.429e-16 | 4.2375
23684 | 20 | 95 | 80 | 4.2375 | 0.386 | 3.8203e-13 | 0.0030035 | 4.429e-16 | 0 | 0 | 4.429e-16 | 4.2375
23685 | 20 | 95 | 80 | 4.2375 | 0.386 | 3.8203e-13 | 0.0030035 | 4.429e-16 | 0 | 0 | 4.429e-16 | 4.2375
23686 | 20 | 95 | 80 | 4.2375 | 0.386 | 3.8203e-13 | 0.0030035 | 4.429e-16 | 0 | 0 | 4.429e-16 | 4.2375
23687 | 20 | 95 | 80 | 4.2375 | 0.386 | 3.8203e-13 | 0.0030035 | 4.429e-16 | 0 | 0 | 4.429e-16 | 4.2375
23688 | 20 | 95 | 80 | 4.2375 | 0.386 | 3.8203e-13 | 0.0030035 | 4.429e-16 | 0 | 0 | 4.429e-16 | 4.2375
23689 | 20 | 95 | 80 | 4.2375 | 0.386 | 3.8203e-13 | 0.0030035 | 4.429e-16 | 0 | 0 | 4.429e-16 | 4.2375
23690 | 20 | 95 | 80 | 4.2375 | 0.386 | 3.8203e-13 | 0.0030035 | 4.429e-16 | 0 | 0 | 4.429e-16 | 4.2375
23691 | 20 | 95 | 80 | 4.2375 | 0.386 | 3.8203e-13 | 0.0030035 | 4.429e-16 | 0 | 0 | 4.429e-16 | 4.2375
23692 | 20 | 95 | 80 | 4.2375 | 0.386 | 3.8203e-13 | 0.0030035 | 4.429e-16 | 0 | 0 | 4.429e-16 | 4.2375
23693 | 20 | 95 | 80 | 4.2375 | 0.386 | 3.8203e-13 | 0.0030035 | 4.429e-16 | 0 | 0 | 4.429e-16 | 4.2375
23694 | 20 | 95 | 80 | 4.2375 | 0.386 | 3.8203e-13 | 0.0030035 | 4.429e-16 | 0 | 0 | 4.429e-16 | 4.2375
23695 | 20 | 95 | 80 | 4.2375 | 0.386 | 3.8203e-13 | 0.0030035 | 4.429e-16 | 0 | 0 | 4.429e-16 | 4.2375
23696 | 20 | 95 | 80 | 4.2375 | 0.386 | 3.8203e-13 | 0.0030035 | 4.429e-16 | 0 | 0 | 4.429e-16 | 4.2375
23697 | 20 | 95 | 80 | 4.2375 | 0.386 | 3.8203e-13 | 0.0030035 | 4.429e-16 | 0 | 0 | 4.429e-16 | 4.2375
23698 | 20 | 95 | 80 | 4.2375 | 0.386 | 3.8203e-13 | 0.0030035 | 4.429e-16 | 0 | 0 | 4.429e-16 | 4.2375
23699 | 20 | 95 | 80 | 4.2375 | 0.386 | 3.8203e-13 | 0.0030035 | 4.429e-16 | 0 | 0 | 4.429e-16 | 4.2375
23700 | 20 | 95 | 80 | 4.2375 | 0.386 | 3.8203e-13 | 0.0030035 | 4.429e-16 | 0 | 0 | 4.429e-16 | 4.2375
23701 | 20 | 95 | 80 | 4.2375 | 0.386 | 3.8203e-13 | 0.0030035 | 4.429e-16 | 0 | 0 | 4.429e-16 | 4.2375
23702 | 20 | 95 | 80 | 4.2375 | 0.386 | 3.8203e-13 | 0.0030035 | 4.429e-16 | 0 | 0 | 4.429e-16 | 4.2375
23703 | 20 | 95 | 80 | 4.2375 | 0.386 | 3.8203e-13 | 0.0030035 | 4.429e-16 | 0 | 0 | 4.429e-16 | 4.2375
23704 | 20 | 95 | 80 | 4.2375 | 0.386 | 3.8203e-13 | 0.0030035 | 4.429e-16 | 0 | 0 | 4.429e-16 | 4.2375
23705 | 20 | 95 | 80 | 4.2375 | 0.386 | 3.8203e-13 | 0.0030035 | 4.429e-16 | 0 | 0 | 4.429e-16 | 4.2375
23706 | 20 | 95 | 80 | 4.2375 | 0.386 | 3.8203e-13 | 0.0030035 | 4.429e-16 | 0 | 0 | 4.429e-16 | 4.2375
23707 | 20 | 95 | 80 | 4.2375 | 0.386 | 3.8203e-13 | 0.0030035 | 4.429e-16 | 0 | 0 | 4.429e-16 | 4.2375
23708 | 20 | 95 | 80 | 4.2375 | 0.386 | 3.8203e-13 | 0.0030035 | 4.429e-16 | 0 | 0 | 4.429e-16 | 4.2375
23709 | 20 | 95 | 80 | 4.2375 | 0.386 | 3.8203e-13 | 0.0030035 | 4.429e-16 | 0 | 0 | 4.429e-16 | 4.2375
23710 | 20 | 95 | 80 | 4.2375 | 0.386 | 3.8203e-13 | 0.0030035 | 4.429e-16 | 0 | 0 | 4.429e-16 | 4.2375
23711 | 20 | 95 | 80 | 4.2375 | 0.386 | 3.8203e-13 | 0.0030035 | 4.429e-16 | 0 | 0 | 4.429e-16 | 4.2375
23712 | 20 | 95 | 80 | 4.2375 | 0.386 | 3.8203e-13 | 0.0030035 | 4.429e-16 | 0 | 0 | 4.429e-16 | 4.2375
23713 | 20 | 95 | 80 | 4.2375 | 0.386 | 3.8203e-13 | 0.0030035 | 4.429e-16 | 0 | 0 | 4.429e-16 | 4.2375
23714 | 20 | 95 | 80 | 4.2375 | 0.386 | 3.8203e-13 | 0.0030035 | 4.429e-16 | 0 | 0 | 4.429e-16 | 4.2375
23715 | 20 | 95 | 80 | 4.2375 | 0.386 | 3.8203e-13 | 0.0030035 | 4.429e-16 | 0 | 0 | 4.429e-16 | 4.2375
23716 | 20 | 95 | 80 | 4.2375 | 0.386 | 3.8203e-13 | 0.0030035 | 4.429e-16 | 0 | 0 | 4.429e-16 | 4.2375
23717 | 20 | 95 | 80 | 4.2375 | 0.386 | 3.8203e-13 | 0.0030035 | 4.429e-16 | 0 | 0 | 4.429e-16 | 4.2375
23718 | 20 | 95 | 80 | 4.2375 | 0.386 | 3.8203e-13 | 0.0030035 | 4.429e-16 | 0 | 0 | 4.429e-16 | 4.2375
23719 | 20 | 95 | 80 | 4.2375 | 0.386 | 3.8203e-13 | 0.0030035 | 4.429e-16 | 0 | 0 | 4.429e-16 | 4.2375
23720 | 20 | 95 | 80 | 4.2375 | 0.386 | 3.8203e-13 | 0.0030035 | 4.429e-16 | 0 | 0 | 4.429e-16 | 4.2375
23721 | 20 | 95 | 80 | 4.2375 | 0.386 | 3.8203e-13 | 0.0030035 | 4.429e-16 | 0 | 0 | 4.429e-16 | 4.2375
23722 | 20 | 95 | 80 | 4.2375 | 0.386 | 3.8203e-13 | 0.0030035 | 4.429e-16 | 0 | 0 | 4.429e-16 | 4.2375
23723 | 20 | 95 | 80 | 4.2375 | 0.386 | 3.8203e-13 | 0.0030035 | 4.429e-16 | 0 | 0 | 4.429e-16 | 4.2375
23724 | 20 | 95 | 80 | 4.2375 | 0.386 | 3.8203e-13 | 0.0030035 | 4.429e-16 | 0 | 0 | 4.429e-16 | 4.2375
23725 | 20 | 95 | 80 | 4.2375 | 0.386 | 3.8203e-13 | 0.0030035 | 4.429e-16 | 0 | 0 | 4.429e-16 | 4.2375
23726 | 20 | 95 | 80 | 4.2375 | 0.386 | 3.8203e-13 | 0.0030035 | 4.429e-16 | 0 | 0 | 4.429e-16 | 4.2375
23727 | 20 | 95 | 80 | 4.2375 | 0.386 | 3.8203e-13 | 0.0030035 | 4.429e-16 | 0 | 0 | 4.429e-16 | 4.2375
23728 | 20 | 95 | 80 | 4.2375 | 0.386 | 3.8203e-13 | 0.0030035 | 4.429e-16 | 0 | 0 | 4.429e-16 | 4.2375
23729 | 20 | 95 | 80 | 4.2375 | 0.386 | 3.8203e-13 | 0.0030035 | 4.429e-16 | 0 | 0 | 4.429e-16 | 4.2375
23730 | 20 | 95 | 80 | 4.2375 | 0.386 | 3.8203e-13 | 0.0030035 | 4.429e-16 | 0 | 0 | 4.429e-16 | 4.2375
23731 | 20 | 95 | 80 | 4.2375 | 0.386 | 3.8203e-13 | 0.0030035 | 4.429e-16 | 0 | 0 | 4.429e-16 | 4.2375
23732 | 20 | 95 | 80 | 4.2375 | 0.386 | 3.8203e-13 | 0.0030035 | 4.429e-16 | 0 | 0 | 4.429e-16 | 4.2375
23733 | 20 | 95 | 80 | 4.2375 | 0.386 | 3.8203e-13 | 0.0030035 | 4.429e-16 | 0 | 0 | 4.429e-16 | 4.2375
23734 | 20 | 95 | 80 | 4.2375 | 0.386 | 3.8203e-13 | 0.0030035 | 4.429e-16 | 0 | 0 | 4.429e-16 | 4.2375
23735 | 20 | 95 | 80 | 4.2375 | 0.386 | 3.8203e-13 | 0.0030035 | 4.429e-16 | 0 | 0 | 4.429e-16 | 4.2375
23736 | 20 | 95 | 80 | 4.2375 | 0.386 | 3.8203e-13 | 0.0030035 | 4.429e-16 | 0 | 0 | 4.429e-16 | 4.2375
23737 | 20 | 95 | 80 | 4.2375 | 0.386 | 3.8203e-13 | 0.0030035 | 4.429e-16 | 0 | 0 | 4.429e-16 | 4.2375
23738 | 20 | 95 | 80 | 4.2375 | 0.386 | 3.8203e-13 | 0.0030035 | 4.429e-16 | 0 | 0 | 4.429e-16 | 4.2375
23739 | 20 | 95 | 80 | 4.2375 | 0.386 | 3.8203e-13 | 0.0030035 | 4.429e-16 | 0 | 0 | 4.429e-16 | 4.2375
23740 | 20 | 95 | 80 | 4.2375 | 0.386 | 3.8203e-13 | 0.0030035 | 4.429e-16 | 0 | 0 | 4.429e-16 | 4.2375
23741 | 20 | 95 | 80 | 4.2375 | 0.386 | 3.8203e-13 | 0.0030035 | 4.429e-16 | 0 | 0 | 4.429e-16 | 4.2375
23742 | 20 | 95 | 80 | 4.2375 | 0.386 | 3.8203e-13 | 0.0030035 | 4.429e-16 | 0 | 0 | 4.429e-16 | 4.2375
23743 | 20 | 95 | 80 | 4.2375 | 0.386 | 3.8203e-13 | 0.0030035 | 4.429e-16 | 0 | 0 | 4.429e-16 | 4.2375
23744 | 20 | 95 | 80 | 4.2375 | 0.386 | 3.8203e-13 | 0.0030035 | 4.429e-16 | 0 | 0 | 4.429e-16 | 4.2375
23745 | 20 | 95 | 80 | 4.2375 | 0.386 | 3.8203e-13 | 0.0030035 | 4.429e-16 | 0 | 0 | 4.429e-16 | 4.2375
23746 | 20 | 95 | 80 | 4.2375 | 0.386 | 3.8203e-13 | 0.0030035 | 4.429e-16 | 0 | 0 | 4.429e-16 | 4.2375
23747 | 20 | 95 | 80 | 4.2375 | 0.386 | 3.8203e-13 | 0.0030035 | 4.429e-16 | 0 | 0 | 4.429e-16 | 4.2375
23748 | 20 | 95 | 80 | 4.2375 | 0.386 | 3.8203e-13 | 0.0030035 | 4.429e-16 | 0 | 0 | 4.429e-16 | 4.2375
23749 | 20 | 95 | 80 | 4.2375 | 0.386 | 3.8203e-13 | 0.0030035 | 4.429e-16 | 0 | 0 | 4.429e-16 | 4.2375
23750 | 20 | 95 | 80 | 4.2375 | 0.386 | 3.8203e-13 | 0.0030035 | 4.429e-16 | 0 | 0 | 4.429e-16 | 4.2375
23751 | 20 | 95 | 80 | 4.2375 | 0.386 | 3.8203e-13 | 0.0030035 | 4.429e-16 | 0 | 0 | 4.429e-16 | 4.2375
23752 | 20 | 95 | 80 | 4.2375 | 0.386 | 3.8203e-13 | 0.0030035 | 4.429e-16 | 0 | 0 | 4.429e-16 | 4.2375
23753 | 20 | 95 | 80 | 4.2375 | 0.386 | 3.8203e-13 | 0.0030035 | 4.429e-16 | 0 | 0 | 4.429e-16 | 4.2375
23754 | 20 | 95 | 80 | 4.2375 | 0.386 | 3.8203e-13 | 0.0030035 | 4.429e-16 | 0 | 0 | 4.429e-16 | 4.2375
23755 | 20 | 95 | 80 | 4.2375 | 0.386 | 3.8203e-13 | 0.0030035 | 4.429e-16 | 0 | 0 | 4.429e-16 | 4.2375
23756 | 20 | 95 | 80 | 4.2375 | 0.386 | 3.8203e-13 | 0.0030035 | 4.429e-16 | 0 | 0 | 4.429e-16 | 4.2375
23757 | 20 | 95 | 80 | 4.2375 | 0.386 | 3.8203e-13 | 0.0030035 | 4.429e-16 | 0 | 0 | 4.429e-16 | 4.2375
23758 | 20 | 95 | 80 | 4.2375 | 0.386 | 3.8203e-13 | 0.0030035 | 4.429e-16 | 0 | 0 | 4.429e-16 | 4.2375
23759 | 20 | 95 | 80 | 4.2375 | 0.386 | 3.8203e-13 | 0.0030035 | 4.429e-16 | 0 | 0 | 4.429e-16 | 4.2375
23760 | 20 | 95 | 80 | 4.2375 | 0.386 | 3.8203e-13 | 0.0030035 | 4.429e-16 | 0 | 0 | 4.429e-16 | 4.2375
23761 | 20 | 95 | 80 | 4.2375 | 0.386 | 3.8203e-13 | 0.0030035 | 4.429e-16 | 0 | 0 | 4.429e-16 | 4.2375
23762 | 20 | 95 | 80 | 4.2375 | 0.386 | 3.8203e-13 | 0.0030035 | 4.429e-16 | 0 | 0 | 4.429e-16 | 4.2375
23763 | 20 | 95 | 80 | 4.2375 | 0.386 | 3.8203e-13 | 0.0030035 | 4.429e-16 | 0 | 0 | 4.429e-16 | 4.2375
23764 | 20 | 95 | 80 | 4.2375 | 0.386 | 3.8203e-13 | 0.0030035 | 4.429e-16 | 0 | 0 | 4.429e-16 | 4.2375
23765 | 20 | 95 | 80 | 4.2375 | 0.386 | 3.8203e-13 | 0.0030035 | 4.429e-16 | 0 | 0 | 4.429e-16 | 4.2375
23766 | 20 | 95 | 80 | 4.2375 | 0.386 | 3.8203e-13 | 0.0030035 | 4.429e-16 | 0 | 0 | 4.429e-16 | 4.2375
23767 | 20 | 95 | 80 | 4.2375 | 0.386 | 3.8203e-13 | 0.0030035 | 4.429e-16 | 0 | 0 | 4.429e-16 | 4.2375
23768 | 20 | 95 | 80 | 4.2375 | 0.386 | 3.8203e-13 | 0.0030035 | 4.429e-16 | 0 | 0 | 4.429e-16 | 4.2375
23769 | 20 | 95 | 80 | 4.2375 | 0.386 | 3.8203e-13 | 0.0030035 | 4.429e-16 | 0 | 0 | 4.429e-16 | 4.2375
23770 | 20 | 95 | 80 | 4.2375 | 0.386 | 3.8203e-13 | 0.0030035 | 4.429e-16 | 0 | 0 | 4.429e-16 | 4.2375
23771 | 20 | 95 | 80 | 4.2375 | 0.386 | 3.8203e-13 | 0.0030035 | 4.429e-16 | 0 | 0 | 4.429e-16 | 4.2375
23772 | 20 | 95 | 80 | 4.2375 | 0.386 | 3.8203e-13 | 0.0030035 | 4.429e-16 | 0 | 0 | 4.429e-16 | 4.2375
23773 | 20 | 95 | 80 | 4.2375 | 0.386 | 3.8203e-13 | 0.0030035 | 4.429e-16 | 0 | 0 | 4.429e-16 | 4.2375
23774 | 20 | 95 | 80 | 4.2375 | 0.386 | 3.8203e-13 | 0.0030035 | 4.429e-16 | 0 | 0 | 4.429e-16 | 4.2375
23775 | 20 | 95 | 80 | 4.2375 | 0.386 | 3.8203e-13 | 0.0030035 | 4.429e-16 | 0 | 0 | 4.429e-16 | 4.2375
23776 | 20 | 95 | 80 | 4.2375 | 0.386 | 3.8203e-13 | 0.0030035 | 4.429e-16 | 0 | 0 | 4.429e-16 | 4.2375
23777 | 20 | 95 | 80 | 4.2375 | 0.386 | 3.8203e-13 | 0.0030035 | 4.429e-16 | 0 | 0 | 4.429e-16 | 4.2375
23778 | 20 | 95 | 80 | 4.2375 | 0.386 | 3.8203e-13 | 0.0030035 | 4.429e-16 | 0 | 0 | 4.429e-16 | 4.2375
23779 | 20 | 95 | 80 | 4.2375 | 0.386 | 3.8203e-13 | 0.0030035 | 4.429e-16 | 0 | 0 | 4.429e-16 | 4.2375
23780 | 20 | 95 | 80 | 4.2375 | 0.386 | 3.8203e-13 | 0.0030035 | 4.429e-16 | 0 | 0 | 4.429e-16 | 4.2375
23781 | 20 | 95 | 80 | 4.2375 | 0.386 | 3.8203e-13 | 0.0030035 | 4.429e-16 | 0 | 0 | 4.429e-16 | 4.2375
23782 | 20 | 95 | 80 | 4.2375 | 0.386 | 3.8203e-13 | 0.0030035 | 4.429e-16 | 0 | 0 | 4.429e-16 | 4.2375
23783 | 20 | 95 | 80 | 4.2375 | 0.386 | 3.8203e-13 | 0.0030035 | 4.429e-16 | 0 | 0 | 4.429e-16 | 4.2375
23784 | 20 | 95 | 80 | 4.2375 | 0.386 | 3.8203e-13 | 0.0030035 | 4.429e-16 | 0 | 0 | 4.429e-16 | 4.2375
23785 | 20 | 95 | 80 | 4.2375 | 0.386 | 3.8203e-13 | 0.0030035 | 4.429e-16 | 0 | 0 | 4.429e-16 | 4.2375
23786 | 20 | 95 | 80 | 4.2375 | 0.386 | 3.8203e-13 | 0.0030035 | 4.429e-16 | 0 | 0 | 4.429e-16 | 4.2375
23787 | 20 | 95 | 80 | 4.2375 | 0.386 | 3.8203e-13 | 0.0030035 | 4.429e-16 | 0 | 0 | 4.429e-16 | 4.2375
23788 | 20 | 95 | 80 | 4.2375 | 0.386 | 3.8203e-13 | 0.0030035 | 4.429e-16 | 0 | 0 | 4.429e-16 | 4.2375
23789 | 20 | 95 | 80 | 4.2375 | 0.386 | 3.8203e-13 | 0.0030035 | 4.429e-16 | 0 | 0 | 4.429e-16 | 4.2375
23790 | 20 | 95 | 80 | 4.2375 | 0.386 | 3.8203e-13 | 0.0030035 | 4.429e-16 | 0 | 0 | 4.429e-16 | 4.2375
23791 | 20 | 95 | 80 | 4.2375 | 0.386 | 3.8203e-13 | 0.0030035 | 4.429e-16 | 0 | 0 | 4.429e-16 | 4.2375
23792 | 20 | 95 | 80 | 4.2375 | 0.386 | 3.8203e-13 | 0.0030035 | 4.429e-16 | 0 | 0 | 4.429e-16 | 4.2375
23793 | 20 | 95 | 80 | 4.2375 | 0.386 | 3.8203e-13 | 0.0030035 | 4.429e-16 | 0 | 0 | 4.429e-16 | 4.2375
23794 | 20 | 95 | 80 | 4.2375 | 0.386 | 3.8203e-13 | 0.0030035 | 4.429e-16 | 0 | 0 | 4.429e-16 | 4.2375
23795 | 20 | 95 | 80 | 4.2375 | 0.386 | 3.8203e-13 | 0.0030035 | 4.429e-16 | 0 | 0 | 4.429e-16 | 4.2375
23796 | 20 | 95 | 80 | 4.2375 | 0.386 | 3.8203e-13 | 0.0030035 | 4.429e-16 | 0 | 0 | 4.429e-16 | 4.2375
23797 | 20 | 95 | 80 | 4.2375 | 0.386 | 3.8203e-13 | 0.0030035 | 4.429e-16 | 0 | 0 | 4.429e-16 | 4.2375
23798 | 20 | 95 | 80 | 4.2375 | 0.386 | 3.8203e-13 | 0.0030035 | 4.429e-16 | 0 | 0 | 4.429e-16 | 4.2375
23799 | 20 | 95 | 80 | 4.2375 | 0.386 | 3.8203e-13 | 0.0030035 | 4.429e-16 | 0 | 0 | 4.429e-16 | 4.2375
23800 | 20 | 95 | 80 | 4.2375 | 0.386 | 3.8203e-13 | 0.0030035 | 4.429e-16 | 0 | 0 | 4.429e-16 | 4.2375
23801 | 20 | 95 | 80 | 4.2375 | 0.386 | 3.8203e-13 | 0.0030035 | 4.429e-16 | 0 | 0 | 4.429e-16 | 4.2375
23802 | 20 | 95 | 80 | 4.2375 | 0.386 | 3.8203e-13 | 0.0030035 | 4.429e-16 | 0 | 0 | 4.429e-16 | 4.2375
23803 | 20 | 95 | 80 | 4.2375 | 0.386 | 3.8203e-13 | 0.0030035 | 4.429e-16 | 0 | 0 | 4.429e-16 | 4.2375
23804 | 20 | 95 | 80 | 4.2375 | 0.386 | 3.8203e-13 | 0.0030035 | 4.429e-16 | 0 | 0 | 4.429e-16 | 4.2375
23805 | 20 | 95 | 80 | 4.2375 | 0.386 | 3.8203e-13 | 0.0030035 | 4.429e-16 | 0 | 0 | 4.429e-16 | 4.2375
23806 | 20 | 95 | 80 | 4.2375 | 0.386 | 3.8203e-13 | 0.0030035 | 4.429e-16 | 0 | 0 | 4.429e-16 | 4.2375
23807 | 20 | 95 | 80 | 4.2375 | 0.386 | 3.8203e-13 | 0.0030035 | 4.429e-16 | 0 | 0 | 4.429e-16 | 4.2375
23808 | 20 | 95 | 80 | 4.2375 | 0.386 | 3.8203e-13 | 0.0030035 | 4.429e-16 | 0 | 0 | 4.429e-16 | 4.2375
23809 | 20 | 95 | 80 | 4.2375 | 0.386 | 3.8203e-13 | 0.0030035 | 4.429e-16 | 0 | 0 | 4.429e-16 | 4.2375
23810 | 20 | 95 | 80 | 4.2375 | 0.386 | 3.8203e-13 | 0.0030035 | 4.429e-16 | 0 | 0 | 4.429e-16 | 4.2375
23811 | 20 | 95 | 80 | 4.2375 | 0.386 | 3.8203e-13 | 0.0030035 | 4.429e-16 | 0 | 0 | 4.429e-16 | 4.2375
23812 | 20 | 95 | 80 | 4.2375 | 0.386 | 3.8203e-13 | 0.0030035 | 4.429e-16 | 0 | 0 | 4.429e-16 | 4.2375
23813 | 20 | 95 | 80 | 4.2375 | 0.386 | 3.8203e-13 | 0.0030035 | 4.429e-16 | 0 | 0 | 4.429e-16 | 4.2375
23814 | 20 | 95 | 80 | 4.2375 | 0.386 | 3.8203e-13 | 0.0030035 | 4.429e-16 | 0 | 0 | 4.429e-16 | 4.2375
23815 | 20 | 95 | 80 | 4.2375 | 0.386 | 3.8203e-13 | 0.0030035 | 4.429e-16 | 0 | 0 | 4.429e-16 | 4.2375
23816 | 20 | 95 | 80 | 4.2375 | 0.386 | 3.8203e-13 | 0.0030035 | 4.429e-16 | 0 | 0 | 4.429e-16 | 4.2375
23817 | 20 | 95 | 80 | 4.2375 | 0.386 | 3.8203e-13 | 0.0030035 | 4.429e-16 | 0 | 0 | 4.429e-16 | 4.2375
23818 | 20 | 95 | 80 | 4.2375 | 0.386 | 3.8203e-13 | 0.0030035 | 4.429e-16 | 0 | 0 | 4.429e-16 | 4.2375
23819 | 20 | 95 | 80 | 4.2375 | 0.386 | 3.8203e-13 | 0.0030035 | 4.429e-16 | 0 | 0 | 4.429e-16 | 4.2375
23820 | 20 | 95 | 80 | 4.2375 | 0.386 | 3.8203e-13 | 0.0030035 | 4.429e-16 | 0 | 0 | 4.429e-16 | 4.2375
23821 | 20 | 95 | 80 | 4.2375 | 0.386 | 3.8203e-13 | 0.0030035 | 4.429e-16 | 0 | 0 | 4.429e-16 | 4.2375
23822 | 20 | 95 | 80 | 4.2375 | 0.386 | 3.8203e-13 | 0.0030035 | 4.429e-16 | 0 | 0 | 4.429e-16 | 4.2375
23823 | 20 | 95 | 80 | 4.2375 | 0.386 | 3.8203e-13 | 0.0030035 | 4.429e-16 | 0 | 0 | 4.429e-16 | 4.2375
23824 | 20 | 95 | 80 | 4.2375 | 0.386 | 3.8203e-13 | 0.0030035 | 4.429e-16 | 0 | 0 | 4.429e-16 | 4.2375
23825 | 20 | 95 | 80 | 4.2375 | 0.386 | 3.8203e-13 | 0.0030035 | 4.429e-16 | 0 | 0 | 4.429e-16 | 4.2375
23826 | 20 | 95 | 80 | 4.2375 | 0.386 | 3.8203e-13 | 0.0030035 | 4.429e-16 | 0 | 0 | 4.429e-16 | 4.2375
23827 | 20 | 95 | 80 | 4.2375 | 0.386 | 3.8203e-13 | 0.0030035 | 4.429e-16 | 0 | 0 | 4.429e-16 | 4.2375
23828 | 20 | 95 | 80 | 4.2375 | 0.386 | 3.8203e-13 | 0.0030035 | 4.429e-16 | 0 | 0 | 4.429e-16 | 4.2375
23829 | 20 | 95 | 80 | 4.2375 | 0.386 | 3.8203e-13 | 0.0030035 | 4.429e-16 | 0 | 0 | 4.429e-16 | 4.2375
23830 | 20 | 95 | 80 | 4.2375 | 0.386 | 3.8203e-13 | 0.0030035 | 4.429e-16 | 0 | 0 | 4.429e-16 | 4.2375
23831 | 20 | 95 | 80 | 4.2375 | 0.386 | 3.8203e-13 | 0.0030035 | 4.429e-16 | 0 | 0 | 4.429e-16 | 4.2375
23832 | 20 | 95 | 80 | 4.2375 | 0.386 | 3.8203e-13 | 0.0030035 | 4.429e-16 | 0 | 0 | 4.429e-16 | 4.2375
23833 | 20 | 95 | 80 | 4.2375 | 0.386 | 3.8203e-13 | 0.0030035 | 4.429e-16 | 0 | 0 | 4.429e-16 | 4.2375
23834 | 20 | 95 | 80 | 4.2375 | 0.386 | 3.8203e-13 | 0.0030035 | 4.429e-16 | 0 | 0 | 4.429e-16 | 4.2375
23835 | 20 | 95 | 80 | 4.2375 | 0.386 | 3.8203e-13 | 0.0030035 | 4.429e-16 | 0 | 0 | 4.429e-16 | 4.2375
23836 | 20 | 95 | 80 | 4.2375 | 0.386 | 3.8203e-13 | 0.0030035 | 4.429e-16 | 0 | 0 | 4.429e-16 | 4.2375
23837 | 20 | 95 | 80 | 4.2375 | 0.386 | 3.8203e-13 | 0.0030035 | 4.429e-16 | 0 | 0 | 4.429e-16 | 4.2375
23838 | 20 | 95 | 80 | 4.2375 | 0.386 | 3.8203e-13 | 0.0030035 | 4.429e-16 | 0 | 0 | 4.429e-16 | 4.2375
23839 | 20 | 95 | 80 | 4.2375 | 0.386 | 3.8203e-13 | 0.0030035 | 4.429e-16 | 0 | 0 | 4.429e-16 | 4.2375
23840 | 20 | 95 | 80 | 4.2375 | 0.386 | 3.8203e-13 | 0.0030035 | 4.429e-16 | 0 | 0 | 4.429e-16 | 4.2375
23841 | 20 | 95 | 80 | 4.2375 | 0.386 | 3.8203e-13 | 0.0030035 | 4.429e-16 | 0 | 0 | 4.429e-16 | 4.2375
23842 | 20 | 95 | 80 | 4.2375 | 0.386 | 3.8203e-13 | 0.0030035 | 4.429e-16 | 0 | 0 | 4.429e-16 | 4.2375
23843 | 20 | 95 | 80 | 4.2375 | 0.386 | 3.8203e-13 | 0.0030035 | 4.429e-16 | 0 | 0 | 4.429e-16 | 4.2375
23844 | 20 | 95 | 80 | 4.2375 | 0.386 | 3.8203e-13 | 0.0030035 | 4.429e-16 | 0 | 0 | 4.429e-16 | 4.2375
23845 | 20 | 95 | 80 | 4.2375 | 0.386 | 3.8203e-13 | 0.0030035 | 4.429e-16 | 0 | 0 | 4.429e-16 | 4.2375
23846 | 20 | 95 | 80 | 4.2375 | 0.386 | 3.8203e-13 | 0.0030035 | 4.429e-16 | 0 | 0 | 4.429e-16 | 4.2375
23847 | 20 | 95 | 80 | 4.2375 | 0.386 | 3.8203e-13 | 0.0030035 | 4.429e-16 | 0 | 0 | 4.429e-16 | 4.2375
23848 | 20 | 95 | 80 | 4.2375 | 0.386 | 3.8203e-13 | 0.0030035 | 4.429e-16 | 0 | 0 | 4.429e-16 | 4.2375
23849 | 20 | 95 | 80 | 4.2375 | 0.386 | 3.8203e-13 | 0.0030035 | 4.429e-16 | 0 | 0 | 4.429e-16 | 4.2375
23850 | 20 | 95 | 80 | 4.2375 | 0.386 | 3.8203e-13 | 0.0030035 | 4.429e-16 | 0 | 0 | 4.429e-16 | 4.2375
23851 | 20 | 95 | 80 | 4.2375 | 0.386 | 3.8203e-13 | 0.0030035 | 4.429e-16 | 0 | 0 | 4.429e-16 | 4.2375
23852 | 20 | 95 | 80 | 4.2375 | 0.386 | 3.8203e-13 | 0.0030035 | 4.429e-16 | 0 | 0 | 4.429e-16 | 4.2375
23853 | 20 | 95 | 80 | 4.2375 | 0.386 | 3.8203e-13 | 0.0030035 | 4.429e-16 | 0 | 0 | 4.429e-16 | 4.2375
23854 | 20 | 95 | 80 | 4.2375 | 0.386 | 3.8203e-13 | 0.0030035 | 4.429e-16 | 0 | 0 | 4.429e-16 | 4.2375
23855 | 20 | 95 | 80 | 4.2375 | 0.386 | 3.8203e-13 | 0.0030035 | 4.429e-16 | 0 | 0 | 4.429e-16 | 4.2375
23856 | 20 | 95 | 80 | 4.2375 | 0.386 | 3.8203e-13 | 0.0030035 | 4.429e-16 | 0 | 0 | 4.429e-16 | 4.2375
23857 | 20 | 95 | 80 | 4.2375 | 0.386 | 3.8203e-13 | 0.0030035 | 4.429e-16 | 0 | 0 | 4.429e-16 | 4.2375
23858 | 20 | 95 | 80 | 4.2375 | 0.386 | 3.8203e-13 | 0.0030035 | 4.429e-16 | 0 | 0 | 4.429e-16 | 4.2375
23859 | 20 | 95 | 80 | 4.2375 | 0.386 | 3.8203e-13 | 0.0030035 | 4.429e-16 | 0 | 0 | 4.429e-16 | 4.2375
23860 | 20 | 95 | 80 | 4.2375 | 0.386 | 3.8203e-13 | 0.0030035 | 4.429e-16 | 0 | 0 | 4.429e-16 | 4.2375
23861 | 20 | 95 | 80 | 4.2375 | 0.386 | 3.8203e-13 | 0.0030035 | 4.429e-16 | 0 | 0 | 4.429e-16 | 4.2375
23862 | 20 | 95 | 80 | 4.2375 | 0.386 | 3.8203e-13 | 0.0030035 | 4.429e-16 | 0 | 0 | 4.429e-16 | 4.2375
23863 | 20 | 95 | 80 | 4.2375 | 0.386 | 3.8203e-13 | 0.0030035 | 4.429e-16 | 0 | 0 | 4.429e-16 | 4.2375
23864 | 20 | 95 | 80 | 4.2375 | 0.386 | 3.8203e-13 | 0.0030035 | 4.429e-16 | 0 | 0 | 4.429e-16 | 4.2375
23865 | 20 | 95 | 80 | 4.2375 | 0.386 | 3.8203e-13 | 0.0030035 | 4.429e-16 | 0 | 0 | 4.429e-16 | 4.2375
23866 | 20 | 95 | 80 | 4.2375 | 0.386 | 3.8203e-13 | 0.0030035 | 4.429e-16 | 0 | 0 | 4.429e-16 | 4.2375
23867 | 20 | 95 | 80 | 4.2375 | 0.386 | 3.8203e-13 | 0.0030035 | 4.429e-16 | 0 | 0 | 4.429e-16 | 4.2375
23868 | 20 | 95 | 80 | 4.2375 | 0.386 | 3.8203e-13 | 0.0030035 | 4.429e-16 | 0 | 0 | 4.429e-16 | 4.2375
23869 | 20 | 95 | 80 | 4.2375 | 0.386 | 3.8203e-13 | 0.0030035 | 4.429e-16 | 0 | 0 | 4.429e-16 | 4.2375
23870 | 20 | 95 | 80 | 4.2375 | 0.386 | 3.8203e-13 | 0.0030035 | 4.429e-16 | 0 | 0 | 4.429e-16 | 4.2375
23871 | 20 | 95 | 80 | 4.2375 | 0.386 | 3.8203e-13 | 0.0030035 | 4.429e-16 | 0 | 0 | 4.429e-16 | 4.2375
23872 | 20 | 95 | 80 | 4.2375 | 0.386 | 3.8203e-13 | 0.0030035 | 4.429e-16 | 0 | 0 | 4.429e-16 | 4.2375
23873 | 20 | 95 | 80 | 4.2375 | 0.386 | 3.8203e-13 | 0.0030035 | 4.429e-16 | 0 | 0 | 4.429e-16 | 4.2375
23874 | 20 | 95 | 80 | 4.2375 | 0.386 | 3.8203e-13 | 0.0030035 | 4.429e-16 | 0 | 0 | 4.429e-16 | 4.2375
23875 | 20 | 95 | 80 | 4.2375 | 0.386 | 3.8203e-13 | 0.0030035 | 4.429e-16 | 0 | 0 | 4.429e-16 | 4.2375
23876 | 20 | 95 | 80 | 4.2375 | 0.386 | 3.8203e-13 | 0.0030035 | 4.429e-16 | 0 | 0 | 4.429e-16 | 4.2375
23877 | 20 | 95 | 80 | 4.2375 | 0.386 | 3.8203e-13 | 0.0030035 | 4.429e-16 | 0 | 0 | 4.429e-16 | 4.2375
23878 | 20 | 95 | 80 | 4.2375 | 0.386 | 3.8203e-13 | 0.0030035 | 4.429e-16 | 0 | 0 | 4.429e-16 | 4.2375
23879 | 20 | 95 | 80 | 4.2375 | 0.386 | 3.8203e-13 | 0.0030035 | 4.429e-16 | 0 | 0 | 4.429e-16 | 4.2375
23880 | 20 | 95 | 80 | 4.2375 | 0.386 | 3.8203e-13 | 0.0030035 | 4.429e-16 | 0 | 0 | 4.429e-16 | 4.2375
23881 | 20 | 95 | 80 | 4.2375 | 0.386 | 3.8203e-13 | 0.0030035 | 4.429e-16 | 0 | 0 | 4.429e-16 | 4.2375
23882 | 20 | 95 | 80 | 4.2375 | 0.386 | 3.8203e-13 | 0.0030035 | 4.429e-16 | 0 | 0 | 4.429e-16 | 4.2375
23883 | 20 | 95 | 80 | 4.2375 | 0.386 | 3.8203e-13 | 0.0030035 | 4.429e-16 | 0 | 0 | 4.429e-16 | 4.2375
23884 | 20 | 95 | 80 | 4.2375 | 0.386 | 3.8203e-13 | 0.0030035 | 4.429e-16 | 0 | 0 | 4.429e-16 | 4.2375
23885 | 20 | 95 | 80 | 4.2375 | 0.386 | 3.8203e-13 | 0.0030035 | 4.429e-16 | 0 | 0 | 4.429e-16 | 4.2375
23886 | 20 | 95 | 80 | 4.2375 | 0.386 | 3.8203e-13 | 0.0030035 | 4.429e-16 | 0 | 0 | 4.429e-16 | 4.2375
23887 | 20 | 95 | 80 | 4.2375 | 0.386 | 3.8203e-13 | 0.0030035 | 4.429e-16 | 0 | 0 | 4.429e-16 | 4.2375
23888 | 20 | 95 | 80 | 4.2375 | 0.386 | 3.8203e-13 | 0.0030035 | 4.429e-16 | 0 | 0 | 4.429e-16 | 4.2375
23889 | 20 | 95 | 80 | 4.2375 | 0.386 | 3.8203e-13 | 0.0030035 | 4.429e-16 | 0 | 0 | 4.429e-16 | 4.2375
23890 | 20 | 95 | 80 | 4.2375 | 0.386 | 3.8203e-13 | 0.0030035 | 4.429e-16 | 0 | 0 | 4.429e-16 | 4.2375
23891 | 20 | 95 | 80 | 4.2375 | 0.386 | 3.8203e-13 | 0.0030035 | 4.429e-16 | 0 | 0 | 4.429e-16 | 4.2375
23892 | 20 | 95 | 80 | 4.2375 | 0.386 | 3.8203e-13 | 0.0030035 | 4.429e-16 | 0 | 0 | 4.429e-16 | 4.2375
23893 | 20 | 95 | 80 | 4.2375 | 0.386 | 3.8203e-13 | 0.0030035 | 4.429e-16 | 0 | 0 | 4.429e-16 | 4.2375
23894 | 20 | 95 | 80 | 4.2375 | 0.386 | 3.8203e-13 | 0.0030035 | 4.429e-16 | 0 | 0 | 4.429e-16 | 4.2375
23895 | 20 | 95 | 80 | 4.2375 | 0.386 | 3.8203e-13 | 0.0030035 | 4.429e-16 | 0 | 0 | 4.429e-16 | 4.2375
23896 | 20 | 95 | 80 | 4.2375 | 0.386 | 3.8203e-13 | 0.0030035 | 4.429e-16 | 0 | 0 | 4.429e-16 | 4.2375
23897 | 20 | 95 | 80 | 4.2375 | 0.386 | 3.8203e-13 | 0.0030035 | 4.429e-16 | 0 | 0 | 4.429e-16 | 4.2375
23898 | 20 | 95 | 80 | 4.2375 | 0.386 | 3.8203e-13 | 0.0030035 | 4.429e-16 | 0 | 0 | 4.429e-16 | 4.2375
23899 | 20 | 95 | 80 | 4.2375 | 0.386 | 3.8203e-13 | 0.0030035 | 4.429e-16 | 0 | 0 | 4.429e-16 | 4.2375
23900 | 20 | 95 | 80 | 4.2375 | 0.386 | 3.8203e-13 | 0.0030035 | 4.429e-16 | 0 | 0 | 4.429e-16 | 4.2375
23901 | 20 | 95 | 80 | 4.2375 | 0.386 | 3.8203e-13 | 0.0030035 | 4.429e-16 | 0 | 0 | 4.429e-16 | 4.2375
23902 | 20 | 95 | 80 | 4.2375 | 0.386 | 3.8203e-13 | 0.0030035 | 4.429e-16 | 0 | 0 | 4.429e-16 | 4.2375
23903 | 20 | 95 | 80 | 4.2375 | 0.386 | 3.8203e-13 | 0.0030035 | 4.429e-16 | 0 | 0 | 4.429e-16 | 4.2375
23904 | 20 | 95 | 80 | 4.2375 | 0.386 | 3.8203e-13 | 0.0030035 | 4.429e-16 | 0 | 0 | 4.429e-16 | 4.2375
23905 | 20 | 95 | 80 | 4.2375 | 0.386 | 3.8203e-13 | 0.0030035 | 4.429e-16 | 0 | 0 | 4.429e-16 | 4.2375
23906 | 20 | 95 | 80 | 4.2375 | 0.386 | 3.8203e-13 | 0.0030035 | 4.429e-16 | 0 | 0 | 4.429e-16 | 4.2375
23907 | 20 | 95 | 80 | 4.2375 | 0.386 | 3.8203e-13 | 0.0030035 | 4.429e-16 | 0 | 0 | 4.429e-16 | 4.2375
23908 | 20 | 95 | 80 | 4.2375 | 0.386 | 3.8203e-13 | 0.0030035 | 4.429e-16 | 0 | 0 | 4.429e-16 | 4.2375
23909 | 20 | 95 | 80 | 4.2375 | 0.386 | 3.8203e-13 | 0.0030035 | 4.429e-16 | 0 | 0 | 4.429e-16 | 4.2375
23910 | 20 | 95 | 80 | 4.2375 | 0.386 | 3.8203e-13 | 0.0030035 | 4.429e-16 | 0 | 0 | 4.429e-16 | 4.2375
23911 | 20 | 95 | 80 | 4.2375 | 0.386 | 3.8203e-13 | 0.0030035 | 4.429e-16 | 0 | 0 | 4.429e-16 | 4.2375
23912 | 20 | 95 | 80 | 4.2375 | 0.386 | 3.8203e-13 | 0.0030035 | 4.429e-16 | 0 | 0 | 4.429e-16 | 4.2375
23913 | 20 | 95 | 80 | 4.2375 | 0.386 | 3.8203e-13 | 0.0030035 | 4.429e-16 | 0 | 0 | 4.429e-16 | 4.2375
23914 | 20 | 95 | 80 | 4.2375 | 0.386 | 3.8203e-13 | 0.0030035 | 4.429e-16 | 0 | 0 | 4.429e-16 | 4.2375
23915 | 20 | 95 | 80 | 4.2375 | 0.386 | 3.8203e-13 | 0.0030035 | 4.429e-16 | 0 | 0 | 4.429e-16 | 4.2375
23916 | 20 | 95 | 80 | 4.2375 | 0.386 | 3.8203e-13 | 0.0030035 | 4.429e-16 | 0 | 0 | 4.429e-16 | 4.2375
23917 | 20 | 95 | 80 | 4.2375 | 0.386 | 3.8203e-13 | 0.0030035 | 4.429e-16 | 0 | 0 | 4.429e-16 | 4.2375
23918 | 20 | 95 | 80 | 4.2375 | 0.386 | 3.8203e-13 | 0.0030035 | 4.429e-16 | 0 | 0 | 4.429e-16 | 4.2375
23919 | 20 | 95 | 80 | 4.2375 | 0.386 | 3.8203e-13 | 0.0030035 | 4.429e-16 | 0 | 0 | 4.429e-16 | 4.2375
23920 | 20 | 95 | 80 | 4.2375 | 0.386 | 3.8203e-13 | 0.0030035 | 4.429e-16 | 0 | 0 | 4.429e-16 | 4.2375
23921 | 20 | 95 | 80 | 4.2375 | 0.386 | 3.8203e-13 | 0.0030035 | 4.429e-16 | 0 | 0 | 4.429e-16 | 4.2375
23922 | 20 | 95 | 80 | 4.2375 | 0.386 | 3.8203e-13 | 0.0030035 | 4.429e-16 | 0 | 0 | 4.429e-16 | 4.2375
23923 | 20 | 95 | 80 | 4.2375 | 0.386 | 3.8203e-13 | 0.0030035 | 4.429e-16 | 0 | 0 | 4.429e-16 | 4.2375
23924 | 20 | 95 | 80 | 4.2375 | 0.386 | 3.8203e-13 | 0.0030035 | 4.429e-16 | 0 | 0 | 4.429e-16 | 4.2375
23925 | 20 | 95 | 80 | 4.2375 | 0.386 | 3.8203e-13 | 0.0030035 | 4.429e-16 | 0 | 0 | 4.429e-16 | 4.2375
23926 | 20 | 95 | 80 | 4.2375 | 0.386 | 3.8203e-13 | 0.0030035 | 4.429e-16 | 0 | 0 | 4.429e-16 | 4.2375
23927 | 20 | 95 | 80 | 4.2375 | 0.386 | 3.8203e-13 | 0.0030035 | 4.429e-16 | 0 | 0 | 4.429e-16 | 4.2375
23928 | 20 | 95 | 80 | 4.2375 | 0.386 | 3.8203e-13 | 0.0030035 | 4.429e-16 | 0 | 0 | 4.429e-16 | 4.2375
23929 | 20 | 95 | 80 | 4.2375 | 0.386 | 3.8203e-13 | 0.0030035 | 4.429e-16 | 0 | 0 | 4.429e-16 | 4.2375
23930 | 20 | 95 | 80 | 4.2375 | 0.386 | 3.8203e-13 | 0.0030035 | 4.429e-16 | 0 | 0 | 4.429e-16 | 4.2375
23931 | 20 | 95 | 80 | 4.2375 | 0.386 | 3.8203e-13 | 0.0030035 | 4.429e-16 | 0 | 0 | 4.429e-16 | 4.2375
23932 | 20 | 95 | 80 | 4.2375 | 0.386 | 3.8203e-13 | 0.0030035 | 4.429e-16 | 0 | 0 | 4.429e-16 | 4.2375
23933 | 20 | 95 | 80 | 4.2375 | 0.386 | 3.8203e-13 | 0.0030035 | 4.429e-16 | 0 | 0 | 4.429e-16 | 4.2375
23934 | 20 | 95 | 80 | 4.2375 | 0.386 | 3.8203e-13 | 0.0030035 | 4.429e-16 | 0 | 0 | 4.429e-16 | 4.2375
23935 | 20 | 95 | 80 | 4.2375 | 0.386 | 3.8203e-13 | 0.0030035 | 4.429e-16 | 0 | 0 | 4.429e-16 | 4.2375
23936 | 20 | 95 | 80 | 4.2375 | 0.386 | 3.8203e-13 | 0.0030035 | 4.429e-16 | 0 | 0 | 4.429e-16 | 4.2375
23937 | 20 | 95 | 80 | 4.2375 | 0.386 | 3.8203e-13 | 0.0030035 | 4.429e-16 | 0 | 0 | 4.429e-16 | 4.2375
23938 | 20 | 95 | 80 | 4.2375 | 0.386 | 3.8203e-13 | 0.0030035 | 4.429e-16 | 0 | 0 | 4.429e-16 | 4.2375
23939 | 20 | 95 | 80 | 4.2375 | 0.386 | 3.8203e-13 | 0.0030035 | 4.429e-16 | 0 | 0 | 4.429e-16 | 4.2375
23940 | 20 | 95 | 80 | 4.2375 | 0.386 | 3.8203e-13 | 0.0030035 | 4.429e-16 | 0 | 0 | 4.429e-16 | 4.2375
23941 | 20 | 95 | 80 | 4.2375 | 0.386 | 3.8203e-13 | 0.0030035 | 4.429e-16 | 0 | 0 | 4.429e-16 | 4.2375
23942 | 20 | 95 | 80 | 4.2375 | 0.386 | 3.8203e-13 | 0.0030035 | 4.429e-16 | 0 | 0 | 4.429e-16 | 4.2375
23943 | 20 | 95 | 80 | 4.2375 | 0.386 | 3.8203e-13 | 0.0030035 | 4.429e-16 | 0 | 0 | 4.429e-16 | 4.2375
23944 | 20 | 95 | 80 | 4.2375 | 0.386 | 3.8203e-13 | 0.0030035 | 4.429e-16 | 0 | 0 | 4.429e-16 | 4.2375
23945 | 20 | 95 | 80 | 4.2375 | 0.386 | 3.8203e-13 | 0.0030035 | 4.429e-16 | 0 | 0 | 4.429e-16 | 4.2375
23946 | 20 | 95 | 80 | 4.2375 | 0.386 | 3.8203e-13 | 0.0030035 | 4.429e-16 | 0 | 0 | 4.429e-16 | 4.2375
23947 | 20 | 95 | 80 | 4.2375 | 0.386 | 3.8203e-13 | 0.0030035 | 4.429e-16 | 0 | 0 | 4.429e-16 | 4.2375
23948 | 20 | 95 | 80 | 4.2375 | 0.386 | 3.8203e-13 | 0.0030035 | 4.429e-16 | 0 | 0 | 4.429e-16 | 4.2375
23949 | 20 | 95 | 80 | 4.2375 | 0.386 | 3.8203e-13 | 0.0030035 | 4.429e-16 | 0 | 0 | 4.429e-16 | 4.2375
23950 | 20 | 95 | 80 | 4.2375 | 0.386 | 3.8203e-13 | 0.0030035 | 4.429e-16 | 0 | 0 | 4.429e-16 | 4.2375
23951 | 20 | 95 | 80 | 4.2375 | 0.386 | 3.8203e-13 | 0.0030035 | 4.429e-16 | 0 | 0 | 4.429e-16 | 4.2375
23952 | 20 | 95 | 80 | 4.2375 | 0.386 | 3.8203e-13 | 0.0030035 | 4.429e-16 | 0 | 0 | 4.429e-16 | 4.2375
23953 | 20 | 95 | 80 | 4.2375 | 0.386 | 3.8203e-13 | 0.0030035 | 4.429e-16 | 0 | 0 | 4.429e-16 | 4.2375
23954 | 20 | 95 | 80 | 4.2375 | 0.386 | 3.8203e-13 | 0.0030035 | 4.429e-16 | 0 | 0 | 4.429e-16 | 4.2375
23955 | 20 | 95 | 80 | 4.2375 | 0.386 | 3.8203e-13 | 0.0030035 | 4.429e-16 | 0 | 0 | 4.429e-16 | 4.2375
23956 | 20 | 95 | 80 | 4.2375 | 0.386 | 3.8203e-13 | 0.0030035 | 4.429e-16 | 0 | 0 | 4.429e-16 | 4.2375
23957 | 20 | 95 | 80 | 4.2375 | 0.386 | 3.8203e-13 | 0.0030035 | 4.429e-16 | 0 | 0 | 4.429e-16 | 4.2375
23958 | 20 | 95 | 80 | 4.2375 | 0.386 | 3.8203e-13 | 0.0030035 | 4.429e-16 | 0 | 0 | 4.429e-16 | 4.2375
23959 | 20 | 95 | 80 | 4.2375 | 0.386 | 3.8203e-13 | 0.0030035 | 4.429e-16 | 0 | 0 | 4.429e-16 | 4.2375
23960 | 20 | 95 | 80 | 4.2375 | 0.386 | 3.8203e-13 | 0.0030035 | 4.429e-16 | 0 | 0 | 4.429e-16 | 4.2375
23961 | 20 | 95 | 80 | 4.2375 | 0.386 | 3.8203e-13 | 0.0030035 | 4.429e-16 | 0 | 0 | 4.429e-16 | 4.2375
23962 | 20 | 95 | 80 | 4.2375 | 0.386 | 3.8203e-13 | 0.0030035 | 4.429e-16 | 0 | 0 | 4.429e-16 | 4.2375
23963 | 20 | 95 | 80 | 4.2375 | 0.386 | 3.8203e-13 | 0.0030035 | 4.429e-16 | 0 | 0 | 4.429e-16 | 4.2375
23964 | 20 | 95 | 80 | 4.2375 | 0.386 | 3.8203e-13 | 0.0030035 | 4.429e-16 | 0 | 0 | 4.429e-16 | 4.2375
23965 | 20 | 95 | 80 | 4.2375 | 0.386 | 3.8203e-13 | 0.0030035 | 4.429e-16 | 0 | 0 | 4.429e-16 | 4.2375
23966 | 20 | 95 | 80 | 4.2375 | 0.386 | 3.8203e-13 | 0.0030035 | 4.429e-16 | 0 | 0 | 4.429e-16 | 4.2375
23967 | 20 | 95 | 80 | 4.2375 | 0.386 | 3.8203e-13 | 0.0030035 | 4.429e-16 | 0 | 0 | 4.429e-16 | 4.2375
23968 | 20 | 95 | 80 | 4.2375 | 0.386 | 3.8203e-13 | 0.0030035 | 4.429e-16 | 0 | 0 | 4.429e-16 | 4.2375
23969 | 20 | 95 | 80 | 4.2375 | 0.386 | 3.8203e-13 | 0.0030035 | 4.429e-16 | 0 | 0 | 4.429e-16 | 4.2375
23970 | 20 | 95 | 80 | 4.2375 | 0.386 | 3.8203e-13 | 0.0030035 | 4.429e-16 | 0 | 0 | 4.429e-16 | 4.2375
23971 | 20 | 95 | 80 | 4.2375 | 0.386 | 3.8203e-13 | 0.0030035 | 4.429e-16 | 0 | 0 | 4.429e-16 | 4.2375
23972 | 20 | 95 | 80 | 4.2375 | 0.386 | 3.8203e-13 | 0.0030035 | 4.429e-16 | 0 | 0 | 4.429e-16 | 4.2375
23973 | 20 | 95 | 80 | 4.2375 | 0.386 | 3.8203e-13 | 0.0030035 | 4.429e-16 | 0 | 0 | 4.429e-16 | 4.2375
23974 | 20 | 95 | 80 | 4.2375 | 0.386 | 3.8203e-13 | 0.0030035 | 4.429e-16 | 0 | 0 | 4.429e-16 | 4.2375
23975 | 20 | 95 | 80 | 4.2375 | 0.386 | 3.8203e-13 | 0.0030035 | 4.429e-16 | 0 | 0 | 4.429e-16 | 4.2375
23976 | 20 | 95 | 80 | 4.2375 | 0.386 | 3.8203e-13 | 0.0030035 | 4.429e-16 | 0 | 0 | 4.429e-16 | 4.2375
23977 | 20 | 95 | 80 | 4.2375 | 0.386 | 3.8203e-13 | 0.0030035 | 4.429e-16 | 0 | 0 | 4.429e-16 | 4.2375
23978 | 20 | 95 | 80 | 4.2375 | 0.386 | 3.8203e-13 | 0.0030035 | 4.429e-16 | 0 | 0 | 4.429e-16 | 4.2375
23979 | 20 | 95 | 80 | 4.2375 | 0.386 | 3.8203e-13 | 0.0030035 | 4.429e-16 | 0 | 0 | 4.429e-16 | 4.2375
23980 | 20 | 95 | 80 | 4.2375 | 0.386 | 3.8203e-13 | 0.0030035 | 4.429e-16 | 0 | 0 | 4.429e-16 | 4.2375
23981 | 20 | 95 | 80 | 4.2375 | 0.386 | 3.8203e-13 | 0.0030035 | 4.429e-16 | 0 | 0 | 4.429e-16 | 4.2375
23982 | 20 | 95 | 80 | 4.2375 | 0.386 | 3.8203e-13 | 0.0030035 | 4.429e-16 | 0 | 0 | 4.429e-16 | 4.2375
23983 | 20 | 95 | 80 | 4.2375 | 0.386 | 3.8203e-13 | 0.0030035 | 4.429e-16 | 0 | 0 | 4.429e-16 | 4.2375
23984 | 20 | 95 | 80 | 4.2375 | 0.386 | 3.8203e-13 | 0.0030035 | 4.429e-16 | 0 | 0 | 4.429e-16 | 4.2375
23985 | 20 | 95 | 80 | 4.2375 | 0.386 | 3.8203e-13 | 0.0030035 | 4.429e-16 | 0 | 0 | 4.429e-16 | 4.2375
23986 | 20 | 95 | 80 | 4.2375 | 0.386 | 3.8203e-13 | 0.0030035 | 4.429e-16 | 0 | 0 | 4.429e-16 | 4.2375
23987 | 20 | 95 | 80 | 4.2375 | 0.386 | 3.8203e-13 | 0.0030035 | 4.429e-16 | 0 | 0 | 4.429e-16 | 4.2375
23988 | 20 | 95 | 80 | 4.2375 | 0.386 | 3.8203e-13 | 0.0030035 | 4.429e-16 | 0 | 0 | 4.429e-16 | 4.2375
23989 | 20 | 95 | 80 | 4.2375 | 0.386 | 3.8203e-13 | 0.0030035 | 4.429e-16 | 0 | 0 | 4.429e-16 | 4.2375
23990 | 20 | 95 | 80 | 4.2375 | 0.386 | 3.8203e-13 | 0.0030035 | 4.429e-16 | 0 | 0 | 4.429e-16 | 4.2375
23991 | 20 | 95 | 80 | 4.2375 | 0.386 | 3.8203e-13 | 0.0030035 | 4.429e-16 | 0 | 0 | 4.429e-16 | 4.2375
23992 | 20 | 95 | 80 | 4.2375 | 0.386 | 3.8203e-13 | 0.0030035 | 4.429e-16 | 0 | 0 | 4.429e-16 | 4.2375
23993 | 20 | 95 | 80 | 4.2375 | 0.386 | 3.8203e-13 | 0.0030035 | 4.429e-16 | 0 | 0 | 4.429e-16 | 4.2375
23994 | 20 | 95 | 80 | 4.2375 | 0.386 | 3.8203e-13 | 0.0030035 | 4.429e-16 | 0 | 0 | 4.429e-16 | 4.2375
23995 | 20 | 95 | 80 | 4.2375 | 0.386 | 3.8203e-13 | 0.0030035 | 4.429e-16 | 0 | 0 | 4.429e-16 | 4.2375
23996 | 20 | 95 | 80 | 4.2375 | 0.386 | 3.8203e-13 | 0.0030035 | 4.429e-16 | 0 | 0 | 4.429e-16 | 4.2375
23997 | 20 | 95 | 80 | 4.2375 | 0.386 | 3.8203e-13 | 0.0030035 | 4.429e-16 | 0 | 0 | 4.429e-16 | 4.2375
23998 | 20 | 95 | 80 | 4.2375 | 0.386 | 3.8203e-13 | 0.0030035 | 4.429e-16 | 0 | 0 | 4.429e-16 | 4.2375
23999 | 20 | 95 | 80 | 4.2375 | 0.386 | 3.8203e-13 | 0.0030035 | 4.429e-16 | 0 | 0 | 4.429e-16 | 4.2375
24000 | 20 | 95 | 80 | 4.2375 | 0.386 | 3.8203e-13 | 0.0030035 | 4.429e-16 | 0 | 0 | 4.429e-16 | 4.2375
24001 | 20 | 95 | 80 | 4.2375 | 0.386 | 3.8203e-13 | 0.0030035 | 4.429e-16 | 0 | 0 | 4.429e-16 | 4.2375
24002 | 20 | 95 | 80 | 4.2375 | 0.386 | 3.8203e-13 | 0.0030035 | 4.429e-16 | 0 | 0 | 4.429e-16 | 4.2375
24003 | 20 | 95 | 80 | 4.2375 | 0.386 | 3.8203e-13 | 0.0030035 | 4.429e-16 | 0 | 0 | 4.429e-16 | 4.2375
24004 | 20 | 95 | 80 | 4.2375 | 0.386 | 3.8203e-13 | 0.0030035 | 4.429e-16 | 0 | 0 | 4.429e-16 | 4.2375
24005 | 20 | 95 | 80 | 4.2375 | 0.386 | 3.8203e-13 | 0.0030035 | 4.429e-16 | 0 | 0 | 4.429e-16 | 4.2375
24006 | 20 | 95 | 80 | 4.2375 | 0.386 | 3.8203e-13 | 0.0030035 | 4.429e-16 | 0 | 0 | 4.429e-16 | 4.2375
24007 | 20 | 95 | 80 | 4.2375 | 0.386 | 3.8203e-13 | 0.0030035 | 4.429e-16 | 0 | 0 | 4.429e-16 | 4.2375
24008 | 20 | 95 | 80 | 4.2375 | 0.386 | 3.8203e-13 | 0.0030035 | 4.429e-16 | 0 | 0 | 4.429e-16 | 4.2375
24009 | 20 | 95 | 80 | 4.2375 | 0.386 | 3.8203e-13 | 0.0030035 | 4.429e-16 | 0 | 0 | 4.429e-16 | 4.2375
24010 | 20 | 95 | 80 | 4.2375 | 0.386 | 3.8203e-13 | 0.0030035 | 4.429e-16 | 0 | 0 | 4.429e-16 | 4.2375
24011 | 20 | 95 | 80 | 4.2375 | 0.386 | 3.8203e-13 | 0.0030035 | 4.429e-16 | 0 | 0 | 4.429e-16 | 4.2375
24012 | 20 | 95 | 80 | 4.2375 | 0.386 | 3.8203e-13 | 0.0030035 | 4.429e-16 | 0 | 0 | 4.429e-16 | 4.2375
24013 | 20 | 95 | 80 | 4.2375 | 0.386 | 3.8203e-13 | 0.0030035 | 4.429e-16 | 0 | 0 | 4.429e-16 | 4.2375
24014 | 20 | 95 | 80 | 4.2375 | 0.386 | 3.8203e-13 | 0.0030035 | 4.429e-16 | 0 | 0 | 4.429e-16 | 4.2375
24015 | 20 | 95 | 80 | 4.2375 | 0.386 | 3.8203e-13 | 0.0030035 | 4.429e-16 | 0 | 0 | 4.429e-16 | 4.2375
24016 | 20 | 95 | 80 | 4.2375 | 0.386 | 3.8203e-13 | 0.0030035 | 4.429e-16 | 0 | 0 | 4.429e-16 | 4.2375
24017 | 20 | 95 | 80 | 4.2375 | 0.386 | 3.8203e-13 | 0.0030035 | 4.429e-16 | 0 | 0 | 4.429e-16 | 4.2375
24018 | 20 | 95 | 80 | 4.2375 | 0.386 | 3.8203e-13 | 0.0030035 | 4.429e-16 | 0 | 0 | 4.429e-16 | 4.2375
24019 | 20 | 95 | 80 | 4.2375 | 0.386 | 3.8203e-13 | 0.0030035 | 4.429e-16 | 0 | 0 | 4.429e-16 | 4.2375
24020 | 20 | 95 | 80 | 4.2375 | 0.386 | 3.8203e-13 | 0.0030035 | 4.429e-16 | 0 | 0 | 4.429e-16 | 4.2375
24021 | 20 | 95 | 80 | 4.2375 | 0.386 | 3.8203e-13 | 0.0030035 | 4.429e-16 | 0 | 0 | 4.429e-16 | 4.2375
24022 | 20 | 95 | 80 | 4.2375 | 0.386 | 3.8203e-13 | 0.0030035 | 4.429e-16 | 0 | 0 | 4.429e-16 | 4.2375
24023 | 20 | 95 | 80 | 4.2375 | 0.386 | 3.8203e-13 | 0.0030035 | 4.429e-16 | 0 | 0 | 4.429e-16 | 4.2375
24024 | 20 | 95 | 80 | 4.2375 | 0.386 | 3.8203e-13 | 0.0030035 | 4.429e-16 | 0 | 0 | 4.429e-16 | 4.2375
24025 | 20 | 95 | 80 | 4.2375 | 0.386 | 3.8203e-13 | 0.0030035 | 4.429e-16 | 0 | 0 | 4.429e-16 | 4.2375
24026 | 20 | 95 | 80 | 4.2375 | 0.386 | 3.8203e-13 | 0.0030035 | 4.429e-16 | 0 | 0 | 4.429e-16 | 4.2375
24027 | 20 | 95 | 80 | 4.2375 | 0.386 | 3.8203e-13 | 0.0030035 | 4.429e-16 | 0 | 0 | 4.429e-16 | 4.2375
24028 | 20 | 95 | 80 | 4.2375 | 0.386 | 3.8203e-13 | 0.0030035 | 4.429e-16 | 0 | 0 | 4.429e-16 | 4.2375
24029 | 20 | 95 | 80 | 4.2375 | 0.386 | 3.8203e-13 | 0.0030035 | 4.429e-16 | 0 | 0 | 4.429e-16 | 4.2375
24030 | 20 | 95 | 80 | 4.2375 | 0.386 | 3.8203e-13 | 0.0030035 | 4.429e-16 | 0 | 0 | 4.429e-16 | 4.2375
24031 | 20 | 95 | 80 | 4.2375 | 0.386 | 3.8203e-13 | 0.0030035 | 4.429e-16 | 0 | 0 | 4.429e-16 | 4.2375
24032 | 20 | 95 | 80 | 4.2375 | 0.386 | 3.8203e-13 | 0.0030035 | 4.429e-16 | 0 | 0 | 4.429e-16 | 4.2375
24033 | 20 | 95 | 80 | 4.2375 | 0.386 | 3.8203e-13 | 0.0030035 | 4.429e-16 | 0 | 0 | 4.429e-16 | 4.2375
24034 | 20 | 95 | 80 | 4.2375 | 0.386 | 3.8203e-13 | 0.0030035 | 4.429e-16 | 0 | 0 | 4.429e-16 | 4.2375
24035 | 20 | 95 | 80 | 4.2375 | 0.386 | 3.8203e-13 | 0.0030035 | 4.429e-16 | 0 | 0 | 4.429e-16 | 4.2375
24036 | 20 | 95 | 80 | 4.2375 | 0.386 | 3.8203e-13 | 0.0030035 | 4.429e-16 | 0 | 0 | 4.429e-16 | 4.2375
24037 | 20 | 95 | 80 | 4.2375 | 0.386 | 3.8203e-13 | 0.0030035 | 4.429e-16 | 0 | 0 | 4.429e-16 | 4.2375
24038 | 20 | 95 | 80 | 4.2375 | 0.386 | 3.8203e-13 | 0.0030035 | 4.429e-16 | 0 | 0 | 4.429e-16 | 4.2375
24039 | 20 | 95 | 80 | 4.2375 | 0.386 | 3.8203e-13 | 0.0030035 | 4.429e-16 | 0 | 0 | 4.429e-16 | 4.2375
24040 | 20 | 95 | 80 | 4.2375 | 0.386 | 3.8203e-13 | 0.0030035 | 4.429e-16 | 0 | 0 | 4.429e-16 | 4.2375
24041 | 20 | 95 | 80 | 4.2375 | 0.386 | 3.8203e-13 | 0.0030035 | 4.429e-16 | 0 | 0 | 4.429e-16 | 4.2375
24042 | 20 | 95 | 80 | 4.2375 | 0.386 | 3.8203e-13 | 0.0030035 | 4.429e-16 | 0 | 0 | 4.429e-16 | 4.2375
24043 | 20 | 95 | 80 | 4.2375 | 0.386 | 3.8203e-13 | 0.0030035 | 4.429e-16 | 0 | 0 | 4.429e-16 | 4.2375
24044 | 20 | 95 | 80 | 4.2375 | 0.386 | 3.8203e-13 | 0.0030035 | 4.429e-16 | 0 | 0 | 4.429e-16 | 4.2375
24045 | 20 | 95 | 80 | 4.2375 | 0.386 | 3.8203e-13 | 0.0030035 | 4.429e-16 | 0 | 0 | 4.429e-16 | 4.2375
24046 | 20 | 95 | 80 | 4.2375 | 0.386 | 3.8203e-13 | 0.0030035 | 4.429e-16 | 0 | 0 | 4.429e-16 | 4.2375
24047 | 20 | 95 | 80 | 4.2375 | 0.386 | 3.8203e-13 | 0.0030035 | 4.429e-16 | 0 | 0 | 4.429e-16 | 4.2375
24048 | 20 | 95 | 80 | 4.2375 | 0.386 | 3.8203e-13 | 0.0030035 | 4.429e-16 | 0 | 0 | 4.429e-16 | 4.2375
24049 | 20 | 95 | 80 | 4.2375 | 0.386 | 3.8203e-13 | 0.0030035 | 4.429e-16 | 0 | 0 | 4.429e-16 | 4.2375
24050 | 20 | 95 | 80 | 4.2375 | 0.386 | 3.8203e-13 | 0.0030035 | 4.429e-16 | 0 | 0 | 4.429e-16 | 4.2375
24051 | 20 | 95 | 80 | 4.2375 | 0.386 | 3.8203e-13 | 0.0030035 | 4.429e-16 | 0 | 0 | 4.429e-16 | 4.2375
24052 | 20 | 95 | 80 | 4.2375 | 0.386 | 3.8203e-13 | 0.0030035 | 4.429e-16 | 0 | 0 | 4.429e-16 | 4.2375
24053 | 20 | 95 | 80 | 4.2375 | 0.386 | 3.8203e-13 | 0.0030035 | 4.429e-16 | 0 | 0 | 4.429e-16 | 4.2375
24054 | 20 | 95 | 80 | 4.2375 | 0.386 | 3.8203e-13 | 0.0030035 | 4.429e-16 | 0 | 0 | 4.429e-16 | 4.2375
24055 | 20 | 95 | 80 | 4.2375 | 0.386 | 3.8203e-13 | 0.0030035 | 4.429e-16 | 0 | 0 | 4.429e-16 | 4.2375
24056 | 20 | 95 | 80 | 4.2375 | 0.386 | 3.8203e-13 | 0.0030035 | 4.429e-16 | 0 | 0 | 4.429e-16 | 4.2375
24057 | 20 | 95 | 80 | 4.2375 | 0.386 | 3.8203e-13 | 0.0030035 | 4.429e-16 | 0 | 0 | 4.429e-16 | 4.2375
24058 | 20 | 95 | 80 | 4.2375 | 0.386 | 3.8203e-13 | 0.0030035 | 4.429e-16 | 0 | 0 | 4.429e-16 | 4.2375
24059 | 20 | 95 | 80 | 4.2375 | 0.386 | 3.8203e-13 | 0.0030035 | 4.429e-16 | 0 | 0 | 4.429e-16 | 4.2375
24060 | 20 | 95 | 80 | 4.2375 | 0.386 | 3.8203e-13 | 0.0030035 | 4.429e-16 | 0 | 0 | 4.429e-16 | 4.2375
24061 | 20 | 95 | 80 | 4.2375 | 0.386 | 3.8203e-13 | 0.0030035 | 4.429e-16 | 0 | 0 | 4.429e-16 | 4.2375
24062 | 20 | 95 | 80 | 4.2375 | 0.386 | 3.8203e-13 | 0.0030035 | 4.429e-16 | 0 | 0 | 4.429e-16 | 4.2375
24063 | 20 | 95 | 80 | 4.2375 | 0.386 | 3.8203e-13 | 0.0030035 | 4.429e-16 | 0 | 0 | 4.429e-16 | 4.2375
24064 | 20 | 95 | 80 | 4.2375 | 0.386 | 3.8203e-13 | 0.0030035 | 4.429e-16 | 0 | 0 | 4.429e-16 | 4.2375
24065 | 20 | 95 | 80 | 4.2375 | 0.386 | 3.8203e-13 | 0.0030035 | 4.429e-16 | 0 | 0 | 4.429e-16 | 4.2375
24066 | 20 | 95 | 80 | 4.2375 | 0.386 | 3.8203e-13 | 0.0030035 | 4.429e-16 | 0 | 0 | 4.429e-16 | 4.2375
24067 | 20 | 95 | 80 | 4.2375 | 0.386 | 3.8203e-13 | 0.0030035 | 4.429e-16 | 0 | 0 | 4.429e-16 | 4.2375
24068 | 20 | 95 | 80 | 4.2375 | 0.386 | 3.8203e-13 | 0.0030035 | 4.429e-16 | 0 | 0 | 4.429e-16 | 4.2375
24069 | 20 | 95 | 80 | 4.2375 | 0.386 | 3.8203e-13 | 0.0030035 | 4.429e-16 | 0 | 0 | 4.429e-16 | 4.2375
24070 | 20 | 95 | 80 | 4.2375 | 0.386 | 3.8203e-13 | 0.0030035 | 4.429e-16 | 0 | 0 | 4.429e-16 | 4.2375
24071 | 20 | 95 | 80 | 4.2375 | 0.386 | 3.8203e-13 | 0.0030035 | 4.429e-16 | 0 | 0 | 4.429e-16 | 4.2375
24072 | 20 | 95 | 80 | 4.2375 | 0.386 | 3.8203e-13 | 0.0030035 | 4.429e-16 | 0 | 0 | 4.429e-16 | 4.2375
24073 | 20 | 95 | 80 | 4.2375 | 0.386 | 3.8203e-13 | 0.0030035 | 4.429e-16 | 0 | 0 | 4.429e-16 | 4.2375
24074 | 20 | 95 | 80 | 4.2375 | 0.386 | 3.8203e-13 | 0.0030035 | 4.429e-16 | 0 | 0 | 4.429e-16 | 4.2375
24075 | 20 | 95 | 80 | 4.2375 | 0.386 | 3.8203e-13 | 0.0030035 | 4.429e-16 | 0 | 0 | 4.429e-16 | 4.2375
24076 | 20 | 95 | 80 | 4.2375 | 0.386 | 3.8203e-13 | 0.0030035 | 4.429e-16 | 0 | 0 | 4.429e-16 | 4.2375
24077 | 20 | 95 | 80 | 4.2375 | 0.386 | 3.8203e-13 | 0.0030035 | 4.429e-16 | 0 | 0 | 4.429e-16 | 4.2375
24078 | 20 | 95 | 80 | 4.2375 | 0.386 | 3.8203e-13 | 0.0030035 | 4.429e-16 | 0 | 0 | 4.429e-16 | 4.2375
24079 | 20 | 95 | 80 | 4.2375 | 0.386 | 3.8203e-13 | 0.0030035 | 4.429e-16 | 0 | 0 | 4.429e-16 | 4.2375
24080 | 20 | 95 | 80 | 4.2375 | 0.386 | 3.8203e-13 | 0.0030035 | 4.429e-16 | 0 | 0 | 4.429e-16 | 4.2375
24081 | 20 | 95 | 80 | 4.2375 | 0.386 | 3.8203e-13 | 0.0030035 | 4.429e-16 | 0 | 0 | 4.429e-16 | 4.2375
24082 | 20 | 95 | 80 | 4.2375 | 0.386 | 3.8203e-13 | 0.0030035 | 4.429e-16 | 0 | 0 | 4.429e-16 | 4.2375
24083 | 20 | 95 | 80 | 4.2375 | 0.386 | 3.8203e-13 | 0.0030035 | 4.429e-16 | 0 | 0 | 4.429e-16 | 4.2375
24084 | 20 | 95 | 80 | 4.2375 | 0.386 | 3.8203e-13 | 0.0030035 | 4.429e-16 | 0 | 0 | 4.429e-16 | 4.2375
24085 | 20 | 95 | 80 | 4.2375 | 0.386 | 3.8203e-13 | 0.0030035 | 4.429e-16 | 0 | 0 | 4.429e-16 | 4.2375
24086 | 20 | 95 | 80 | 4.2375 | 0.386 | 3.8203e-13 | 0.0030035 | 4.429e-16 | 0 | 0 | 4.429e-16 | 4.2375
24087 | 20 | 95 | 80 | 4.2375 | 0.386 | 3.8203e-13 | 0.0030035 | 4.429e-16 | 0 | 0 | 4.429e-16 | 4.2375
24088 | 20 | 95 | 80 | 4.2375 | 0.386 | 3.8203e-13 | 0.0030035 | 4.429e-16 | 0 | 0 | 4.429e-16 | 4.2375
24089 | 20 | 95 | 80 | 4.2375 | 0.386 | 3.8203e-13 | 0.0030035 | 4.429e-16 | 0 | 0 | 4.429e-16 | 4.2375
24090 | 20 | 95 | 80 | 4.2375 | 0.386 | 3.8203e-13 | 0.0030035 | 4.429e-16 | 0 | 0 | 4.429e-16 | 4.2375
24091 | 20 | 95 | 80 | 4.2375 | 0.386 | 3.8203e-13 | 0.0030035 | 4.429e-16 | 0 | 0 | 4.429e-16 | 4.2375
24092 | 20 | 95 | 80 | 4.2375 | 0.386 | 3.8203e-13 | 0.0030035 | 4.429e-16 | 0 | 0 | 4.429e-16 | 4.2375
24093 | 20 | 95 | 80 | 4.2375 | 0.386 | 3.8203e-13 | 0.0030035 | 4.429e-16 | 0 | 0 | 4.429e-16 | 4.2375
24094 | 20 | 95 | 80 | 4.2375 | 0.386 | 3.8203e-13 | 0.0030035 | 4.429e-16 | 0 | 0 | 4.429e-16 | 4.2375
24095 | 20 | 95 | 80 | 4.2375 | 0.386 | 3.8203e-13 | 0.0030035 | 4.429e-16 | 0 | 0 | 4.429e-16 | 4.2375
24096 | 20 | 95 | 80 | 4.2375 | 0.386 | 3.8203e-13 | 0.0030035 | 4.429e-16 | 0 | 0 | 4.429e-16 | 4.2375
24097 | 20 | 95 | 80 | 4.2375 | 0.386 | 3.8203e-13 | 0.0030035 | 4.429e-16 | 0 | 0 | 4.429e-16 | 4.2375
24098 | 20 | 95 | 80 | 4.2375 | 0.386 | 3.8203e-13 | 0.0030035 | 4.429e-16 | 0 | 0 | 4.429e-16 | 4.2375
24099 | 20 | 95 | 80 | 4.2375 | 0.386 | 3.8203e-13 | 0.0030035 | 4.429e-16 | 0 | 0 | 4.429e-16 | 4.2375
24100 | 20 | 95 | 80 | 4.2375 | 0.386 | 3.8203e-13 | 0.0030035 | 4.429e-16 | 0 | 0 | 4.429e-16 | 4.2375
24101 | 20 | 95 | 80 | 4.2375 | 0.386 | 3.8203e-13 | 0.0030035 | 4.429e-16 | 0 | 0 | 4.429e-16 | 4.2375
24102 | 20 | 95 | 80 | 4.2375 | 0.386 | 3.8203e-13 | 0.0030035 | 4.429e-16 | 0 | 0 | 4.429e-16 | 4.2375
24103 | 20 | 95 | 80 | 4.2375 | 0.386 | 3.8203e-13 | 0.0030035 | 4.429e-16 | 0 | 0 | 4.429e-16 | 4.2375
24104 | 20 | 95 | 80 | 4.2375 | 0.386 | 3.8203e-13 | 0.0030035 | 4.429e-16 | 0 | 0 | 4.429e-16 | 4.2375
24105 | 20 | 95 | 80 | 4.2375 | 0.386 | 3.8203e-13 | 0.0030035 | 4.429e-16 | 0 | 0 | 4.429e-16 | 4.2375
24106 | 20 | 95 | 80 | 4.2375 | 0.386 | 3.8203e-13 | 0.0030035 | 4.429e-16 | 0 | 0 | 4.429e-16 | 4.2375
24107 | 20 | 95 | 80 | 4.2375 | 0.386 | 3.8203e-13 | 0.0030035 | 4.429e-16 | 0 | 0 | 4.429e-16 | 4.2375
24108 | 20 | 95 | 80 | 4.2375 | 0.386 | 3.8203e-13 | 0.0030035 | 4.429e-16 | 0 | 0 | 4.429e-16 | 4.2375
24109 | 20 | 95 | 80 | 4.2375 | 0.386 | 3.8203e-13 | 0.0030035 | 4.429e-16 | 0 | 0 | 4.429e-16 | 4.2375
24110 | 20 | 95 | 80 | 4.2375 | 0.386 | 3.8203e-13 | 0.0030035 | 4.429e-16 | 0 | 0 | 4.429e-16 | 4.2375
24111 | 20 | 95 | 80 | 4.2375 | 0.386 | 3.8203e-13 | 0.0030035 | 4.429e-16 | 0 | 0 | 4.429e-16 | 4.2375
24112 | 20 | 95 | 80 | 4.2375 | 0.386 | 3.8203e-13 | 0.0030035 | 4.429e-16 | 0 | 0 | 4.429e-16 | 4.2375
24113 | 20 | 95 | 80 | 4.2375 | 0.386 | 3.8203e-13 | 0.0030035 | 4.429e-16 | 0 | 0 | 4.429e-16 | 4.2375
24114 | 20 | 95 | 80 | 4.2375 | 0.386 | 3.8203e-13 | 0.0030035 | 4.429e-16 | 0 | 0 | 4.429e-16 | 4.2375
24115 | 20 | 95 | 80 | 4.2375 | 0.386 | 3.8203e-13 | 0.0030035 | 4.429e-16 | 0 | 0 | 4.429e-16 | 4.2375
24116 | 20 | 95 | 80 | 4.2375 | 0.386 | 3.8203e-13 | 0.0030035 | 4.429e-16 | 0 | 0 | 4.429e-16 | 4.2375
24117 | 20 | 95 | 80 | 4.2375 | 0.386 | 3.8203e-13 | 0.0030035 | 4.429e-16 | 0 | 0 | 4.429e-16 | 4.2375
24118 | 20 | 95 | 80 | 4.2375 | 0.386 | 3.8203e-13 | 0.0030035 | 4.429e-16 | 0 | 0 | 4.429e-16 | 4.2375
24119 | 20 | 95 | 80 | 4.2375 | 0.386 | 3.8203e-13 | 0.0030035 | 4.429e-16 | 0 | 0 | 4.429e-16 | 4.2375
24120 | 20 | 95 | 80 | 4.2375 | 0.386 | 3.8203e-13 | 0.0030035 | 4.429e-16 | 0 | 0 | 4.429e-16 | 4.2375
24121 | 20 | 95 | 80 | 4.2375 | 0.386 | 3.8203e-13 | 0.0030035 | 4.429e-16 | 0 | 0 | 4.429e-16 | 4.2375
24122 | 20 | 95 | 80 | 4.2375 | 0.386 | 3.8203e-13 | 0.0030035 | 4.429e-16 | 0 | 0 | 4.429e-16 | 4.2375
24123 | 20 | 95 | 80 | 4.2375 | 0.386 | 3.8203e-13 | 0.0030035 | 4.429e-16 | 0 | 0 | 4.429e-16 | 4.2375
24124 | 20 | 95 | 80 | 4.2375 | 0.386 | 3.8203e-13 | 0.0030035 | 4.429e-16 | 0 | 0 | 4.429e-16 | 4.2375
24125 | 20 | 95 | 80 | 4.2375 | 0.386 | 3.8203e-13 | 0.0030035 | 4.429e-16 | 0 | 0 | 4.429e-16 | 4.2375
24126 | 20 | 95 | 80 | 4.2375 | 0.386 | 3.8203e-13 | 0.0030035 | 4.429e-16 | 0 | 0 | 4.429e-16 | 4.2375
24127 | 20 | 95 | 80 | 4.2375 | 0.386 | 3.8203e-13 | 0.0030035 | 4.429e-16 | 0 | 0 | 4.429e-16 | 4.2375
24128 | 20 | 95 | 80 | 4.2375 | 0.386 | 3.8203e-13 | 0.0030035 | 4.429e-16 | 0 | 0 | 4.429e-16 | 4.2375
24129 | 20 | 95 | 80 | 4.2375 | 0.386 | 3.8203e-13 | 0.0030035 | 4.429e-16 | 0 | 0 | 4.429e-16 | 4.2375
24130 | 20 | 95 | 80 | 4.2375 | 0.386 | 3.8203e-13 | 0.0030035 | 4.429e-16 | 0 | 0 | 4.429e-16 | 4.2375
24131 | 20 | 95 | 80 | 4.2375 | 0.386 | 3.8203e-13 | 0.0030035 | 4.429e-16 | 0 | 0 | 4.429e-16 | 4.2375
24132 | 20 | 95 | 80 | 4.2375 | 0.386 | 3.8203e-13 | 0.0030035 | 4.429e-16 | 0 | 0 | 4.429e-16 | 4.2375
24133 | 20 | 95 | 80 | 4.2375 | 0.386 | 3.8203e-13 | 0.0030035 | 4.429e-16 | 0 | 0 | 4.429e-16 | 4.2375
24134 | 20 | 95 | 80 | 4.2375 | 0.386 | 3.8203e-13 | 0.0030035 | 4.429e-16 | 0 | 0 | 4.429e-16 | 4.2375
24135 | 20 | 95 | 80 | 4.2375 | 0.386 | 3.8203e-13 | 0.0030035 | 4.429e-16 | 0 | 0 | 4.429e-16 | 4.2375
24136 | 20 | 95 | 80 | 4.2375 | 0.386 | 3.8203e-13 | 0.0030035 | 4.429e-16 | 0 | 0 | 4.429e-16 | 4.2375
24137 | 20 | 95 | 80 | 4.2375 | 0.386 | 3.8203e-13 | 0.0030035 | 4.429e-16 | 0 | 0 | 4.429e-16 | 4.2375
24138 | 20 | 95 | 80 | 4.2375 | 0.386 | 3.8203e-13 | 0.0030035 | 4.429e-16 | 0 | 0 | 4.429e-16 | 4.2375
24139 | 20 | 95 | 80 | 4.2375 | 0.386 | 3.8203e-13 | 0.0030035 | 4.429e-16 | 0 | 0 | 4.429e-16 | 4.2375
24140 | 20 | 95 | 80 | 4.2375 | 0.386 | 3.8203e-13 | 0.0030035 | 4.429e-16 | 0 | 0 | 4.429e-16 | 4.2375
24141 | 20 | 95 | 80 | 4.2375 | 0.386 | 3.8203e-13 | 0.0030035 | 4.429e-16 | 0 | 0 | 4.429e-16 | 4.2375
24142 | 20 | 95 | 80 | 4.2375 | 0.386 | 3.8203e-13 | 0.0030035 | 4.429e-16 | 0 | 0 | 4.429e-16 | 4.2375
24143 | 20 | 95 | 80 | 4.2375 | 0.386 | 3.8203e-13 | 0.0030035 | 4.429e-16 | 0 | 0 | 4.429e-16 | 4.2375
24144 | 20 | 95 | 80 | 4.2375 | 0.386 | 3.8203e-13 | 0.0030035 | 4.429e-16 | 0 | 0 | 4.429e-16 | 4.2375
24145 | 20 | 95 | 80 | 4.2375 | 0.386 | 3.8203e-13 | 0.0030035 | 4.429e-16 | 0 | 0 | 4.429e-16 | 4.2375
24146 | 20 | 95 | 80 | 4.2375 | 0.386 | 3.8203e-13 | 0.0030035 | 4.429e-16 | 0 | 0 | 4.429e-16 | 4.2375
24147 | 20 | 95 | 80 | 4.2375 | 0.386 | 3.8203e-13 | 0.0030035 | 4.429e-16 | 0 | 0 | 4.429e-16 | 4.2375
24148 | 20 | 95 | 80 | 4.2375 | 0.386 | 3.8203e-13 | 0.0030035 | 4.429e-16 | 0 | 0 | 4.429e-16 | 4.2375
24149 | 20 | 95 | 80 | 4.2375 | 0.386 | 3.8203e-13 | 0.0030035 | 4.429e-16 | 0 | 0 | 4.429e-16 | 4.2375
24150 | 20 | 95 | 80 | 4.2375 | 0.386 | 3.8203e-13 | 0.0030035 | 4.429e-16 | 0 | 0 | 4.429e-16 | 4.2375
24151 | 20 | 95 | 80 | 4.2375 | 0.386 | 3.8203e-13 | 0.0030035 | 4.429e-16 | 0 | 0 | 4.429e-16 | 4.2375
24152 | 20 | 95 | 80 | 4.2375 | 0.386 | 3.8203e-13 | 0.0030035 | 4.429e-16 | 0 | 0 | 4.429e-16 | 4.2375
24153 | 20 | 95 | 80 | 4.2375 | 0.386 | 3.8203e-13 | 0.0030035 | 4.429e-16 | 0 | 0 | 4.429e-16 | 4.2375
24154 | 20 | 95 | 80 | 4.2375 | 0.386 | 3.8203e-13 | 0.0030035 | 4.429e-16 | 0 | 0 | 4.429e-16 | 4.2375
24155 | 20 | 95 | 80 | 4.2375 | 0.386 | 3.8203e-13 | 0.0030035 | 4.429e-16 | 0 | 0 | 4.429e-16 | 4.2375
24156 | 20 | 95 | 80 | 4.2375 | 0.386 | 3.8203e-13 | 0.0030035 | 4.429e-16 | 0 | 0 | 4.429e-16 | 4.2375
24157 | 20 | 95 | 80 | 4.2375 | 0.386 | 3.8203e-13 | 0.0030035 | 4.429e-16 | 0 | 0 | 4.429e-16 | 4.2375
24158 | 20 | 95 | 80 | 4.2375 | 0.386 | 3.8203e-13 | 0.0030035 | 4.429e-16 | 0 | 0 | 4.429e-16 | 4.2375
24159 | 20 | 95 | 80 | 4.2375 | 0.386 | 3.8203e-13 | 0.0030035 | 4.429e-16 | 0 | 0 | 4.429e-16 | 4.2375
24160 | 20 | 95 | 80 | 4.2375 | 0.386 | 3.8203e-13 | 0.0030035 | 4.429e-16 | 0 | 0 | 4.429e-16 | 4.2375
24161 | 20 | 95 | 80 | 4.2375 | 0.386 | 3.8203e-13 | 0.0030035 | 4.429e-16 | 0 | 0 | 4.429e-16 | 4.2375
24162 | 20 | 95 | 80 | 4.2375 | 0.386 | 3.8203e-13 | 0.0030035 | 4.429e-16 | 0 | 0 | 4.429e-16 | 4.2375
24163 | 20 | 95 | 80 | 4.2375 | 0.386 | 3.8203e-13 | 0.0030035 | 4.429e-16 | 0 | 0 | 4.429e-16 | 4.2375
24164 | 20 | 95 | 80 | 4.2375 | 0.386 | 3.8203e-13 | 0.0030035 | 4.429e-16 | 0 | 0 | 4.429e-16 | 4.2375
24165 | 20 | 95 | 80 | 4.2375 | 0.386 | 3.8203e-13 | 0.0030035 | 4.429e-16 | 0 | 0 | 4.429e-16 | 4.2375
24166 | 20 | 95 | 80 | 4.2375 | 0.386 | 3.8203e-13 | 0.0030035 | 4.429e-16 | 0 | 0 | 4.429e-16 | 4.2375
24167 | 20 | 95 | 80 | 4.2375 | 0.386 | 3.8203e-13 | 0.0030035 | 4.429e-16 | 0 | 0 | 4.429e-16 | 4.2375
24168 | 20 | 95 | 80 | 4.2375 | 0.386 | 3.8203e-13 | 0.0030035 | 4.429e-16 | 0 | 0 | 4.429e-16 | 4.2375
24169 | 20 | 95 | 80 | 4.2375 | 0.386 | 3.8203e-13 | 0.0030035 | 4.429e-16 | 0 | 0 | 4.429e-16 | 4.2375
24170 | 20 | 95 | 80 | 4.2375 | 0.386 | 3.8203e-13 | 0.0030035 | 4.429e-16 | 0 | 0 | 4.429e-16 | 4.2375
24171 | 20 | 95 | 80 | 4.2375 | 0.386 | 3.8203e-13 | 0.0030035 | 4.429e-16 | 0 | 0 | 4.429e-16 | 4.2375
24172 | 20 | 95 | 80 | 4.2375 | 0.386 | 3.8203e-13 | 0.0030035 | 4.429e-16 | 0 | 0 | 4.429e-16 | 4.2375
24173 | 20 | 95 | 80 | 4.2375 | 0.386 | 3.8203e-13 | 0.0030035 | 4.429e-16 | 0 | 0 | 4.429e-16 | 4.2375
24174 | 20 | 95 | 80 | 4.2375 | 0.386 | 3.8203e-13 | 0.0030035 | 4.429e-16 | 0 | 0 | 4.429e-16 | 4.2375
24175 | 20 | 95 | 80 | 4.2375 | 0.386 | 3.8203e-13 | 0.0030035 | 4.429e-16 | 0 | 0 | 4.429e-16 | 4.2375
24176 | 20 | 95 | 80 | 4.2375 | 0.386 | 3.8203e-13 | 0.0030035 | 4.429e-16 | 0 | 0 | 4.429e-16 | 4.2375
24177 | 20 | 95 | 80 | 4.2375 | 0.386 | 3.8203e-13 | 0.0030035 | 4.429e-16 | 0 | 0 | 4.429e-16 | 4.2375
24178 | 20 | 95 | 80 | 4.2375 | 0.386 | 3.8203e-13 | 0.0030035 | 4.429e-16 | 0 | 0 | 4.429e-16 | 4.2375
24179 | 20 | 95 | 80 | 4.2375 | 0.386 | 3.8203e-13 | 0.0030035 | 4.429e-16 | 0 | 0 | 4.429e-16 | 4.2375
24180 | 20 | 95 | 80 | 4.2375 | 0.386 | 3.8203e-13 | 0.0030035 | 4.429e-16 | 0 | 0 | 4.429e-16 | 4.2375
24181 | 20 | 95 | 80 | 4.2375 | 0.386 | 3.8203e-13 | 0.0030035 | 4.429e-16 | 0 | 0 | 4.429e-16 | 4.2375
24182 | 20 | 95 | 80 | 4.2375 | 0.386 | 3.8203e-13 | 0.0030035 | 4.429e-16 | 0 | 0 | 4.429e-16 | 4.2375
24183 | 20 | 95 | 80 | 4.2375 | 0.386 | 3.8203e-13 | 0.0030035 | 4.429e-16 | 0 | 0 | 4.429e-16 | 4.2375
24184 | 20 | 95 | 80 | 4.2375 | 0.386 | 3.8203e-13 | 0.0030035 | 4.429e-16 | 0 | 0 | 4.429e-16 | 4.2375
24185 | 20 | 95 | 80 | 4.2375 | 0.386 | 3.8203e-13 | 0.0030035 | 4.429e-16 | 0 | 0 | 4.429e-16 | 4.2375
24186 | 20 | 95 | 80 | 4.2375 | 0.386 | 3.8203e-13 | 0.0030035 | 4.429e-16 | 0 | 0 | 4.429e-16 | 4.2375
24187 | 20 | 95 | 80 | 4.2375 | 0.386 | 3.8203e-13 | 0.0030035 | 4.429e-16 | 0 | 0 | 4.429e-16 | 4.2375
24188 | 20 | 95 | 80 | 4.2375 | 0.386 | 3.8203e-13 | 0.0030035 | 4.429e-16 | 0 | 0 | 4.429e-16 | 4.2375
24189 | 20 | 95 | 80 | 4.2375 | 0.386 | 3.8203e-13 | 0.0030035 | 4.429e-16 | 0 | 0 | 4.429e-16 | 4.2375
24190 | 20 | 95 | 80 | 4.2375 | 0.386 | 3.8203e-13 | 0.0030035 | 4.429e-16 | 0 | 0 | 4.429e-16 | 4.2375
24191 | 20 | 95 | 80 | 4.2375 | 0.386 | 3.8203e-13 | 0.0030035 | 4.429e-16 | 0 | 0 | 4.429e-16 | 4.2375
24192 | 20 | 95 | 80 | 4.2375 | 0.386 | 3.8203e-13 | 0.0030035 | 4.429e-16 | 0 | 0 | 4.429e-16 | 4.2375
24193 | 20 | 95 | 80 | 4.2375 | 0.386 | 3.8203e-13 | 0.0030035 | 4.429e-16 | 0 | 0 | 4.429e-16 | 4.2375
24194 | 20 | 95 | 80 | 4.2375 | 0.386 | 3.8203e-13 | 0.0030035 | 4.429e-16 | 0 | 0 | 4.429e-16 | 4.2375
24195 | 20 | 95 | 80 | 4.2375 | 0.386 | 3.8203e-13 | 0.0030035 | 4.429e-16 | 0 | 0 | 4.429e-16 | 4.2375
24196 | 20 | 95 | 80 | 4.2375 | 0.386 | 3.8203e-13 | 0.0030035 | 4.429e-16 | 0 | 0 | 4.429e-16 | 4.2375
24197 | 20 | 95 | 80 | 4.2375 | 0.386 | 3.8203e-13 | 0.0030035 | 4.429e-16 | 0 | 0 | 4.429e-16 | 4.2375
24198 | 20 | 95 | 80 | 4.2375 | 0.386 | 3.8203e-13 | 0.0030035 | 4.429e-16 | 0 | 0 | 4.429e-16 | 4.2375
24199 | 20 | 95 | 80 | 4.2375 | 0.386 | 3.8203e-13 | 0.0030035 | 4.429e-16 | 0 | 0 | 4.429e-16 | 4.2375
24200 | 20 | 95 | 80 | 4.2375 | 0.386 | 3.8203e-13 | 0.0030035 | 4.429e-16 | 0 | 0 | 4.429e-16 | 4.2375
24201 | 20 | 95 | 80 | 4.2375 | 0.386 | 3.8203e-13 | 0.0030035 | 4.429e-16 | 0 | 0 | 4.429e-16 | 4.2375
24202 | 20 | 95 | 80 | 4.2375 | 0.386 | 3.8203e-13 | 0.0030035 | 4.429e-16 | 0 | 0 | 4.429e-16 | 4.2375
24203 | 20 | 95 | 80 | 4.2375 | 0.386 | 3.8203e-13 | 0.0030035 | 4.429e-16 | 0 | 0 | 4.429e-16 | 4.2375
24204 | 20 | 95 | 80 | 4.2375 | 0.386 | 3.8203e-13 | 0.0030035 | 4.429e-16 | 0 | 0 | 4.429e-16 | 4.2375
24205 | 20 | 95 | 80 | 4.2375 | 0.386 | 3.8203e-13 | 0.0030035 | 4.429e-16 | 0 | 0 | 4.429e-16 | 4.2375
24206 | 20 | 95 | 80 | 4.2375 | 0.386 | 3.8203e-13 | 0.0030035 | 4.429e-16 | 0 | 0 | 4.429e-16 | 4.2375
24207 | 20 | 95 | 80 | 4.2375 | 0.386 | 3.8203e-13 | 0.0030035 | 4.429e-16 | 0 | 0 | 4.429e-16 | 4.2375
24208 | 20 | 95 | 80 | 4.2375 | 0.386 | 3.8203e-13 | 0.0030035 | 4.429e-16 | 0 | 0 | 4.429e-16 | 4.2375
24209 | 20 | 95 | 80 | 4.2375 | 0.386 | 3.8203e-13 | 0.0030035 | 4.429e-16 | 0 | 0 | 4.429e-16 | 4.2375
24210 | 20 | 95 | 80 | 4.2375 | 0.386 | 3.8203e-13 | 0.0030035 | 4.429e-16 | 0 | 0 | 4.429e-16 | 4.2375
24211 | 20 | 95 | 80 | 4.2375 | 0.386 | 3.8203e-13 | 0.0030035 | 4.429e-16 | 0 | 0 | 4.429e-16 | 4.2375
24212 | 20 | 95 | 80 | 4.2375 | 0.386 | 3.8203e-13 | 0.0030035 | 4.429e-16 | 0 | 0 | 4.429e-16 | 4.2375
24213 | 20 | 95 | 80 | 4.2375 | 0.386 | 3.8203e-13 | 0.0030035 | 4.429e-16 | 0 | 0 | 4.429e-16 | 4.2375
24214 | 20 | 95 | 80 | 4.2375 | 0.386 | 3.8203e-13 | 0.0030035 | 4.429e-16 | 0 | 0 | 4.429e-16 | 4.2375
24215 | 20 | 95 | 80 | 4.2375 | 0.386 | 3.8203e-13 | 0.0030035 | 4.429e-16 | 0 | 0 | 4.429e-16 | 4.2375
24216 | 20 | 95 | 80 | 4.2375 | 0.386 | 3.8203e-13 | 0.0030035 | 4.429e-16 | 0 | 0 | 4.429e-16 | 4.2375
24217 | 20 | 95 | 80 | 4.2375 | 0.386 | 3.8203e-13 | 0.0030035 | 4.429e-16 | 0 | 0 | 4.429e-16 | 4.2375
24218 | 20 | 95 | 80 | 4.2375 | 0.386 | 3.8203e-13 | 0.0030035 | 4.429e-16 | 0 | 0 | 4.429e-16 | 4.2375
24219 | 20 | 95 | 80 | 4.2375 | 0.386 | 3.8203e-13 | 0.0030035 | 4.429e-16 | 0 | 0 | 4.429e-16 | 4.2375
24220 | 20 | 95 | 80 | 4.2375 | 0.386 | 3.8203e-13 | 0.0030035 | 4.429e-16 | 0 | 0 | 4.429e-16 | 4.2375
24221 | 20 | 95 | 80 | 4.2375 | 0.386 | 3.8203e-13 | 0.0030035 | 4.429e-16 | 0 | 0 | 4.429e-16 | 4.2375
24222 | 20 | 95 | 80 | 4.2375 | 0.386 | 3.8203e-13 | 0.0030035 | 4.429e-16 | 0 | 0 | 4.429e-16 | 4.2375
24223 | 20 | 95 | 80 | 4.2375 | 0.386 | 3.8203e-13 | 0.0030035 | 4.429e-16 | 0 | 0 | 4.429e-16 | 4.2375
24224 | 20 | 95 | 80 | 4.2375 | 0.386 | 3.8203e-13 | 0.0030035 | 4.429e-16 | 0 | 0 | 4.429e-16 | 4.2375
24225 | 20 | 95 | 80 | 4.2375 | 0.386 | 3.8203e-13 | 0.0030035 | 4.429e-16 | 0 | 0 | 4.429e-16 | 4.2375
24226 | 20 | 95 | 80 | 4.2375 | 0.386 | 3.8203e-13 | 0.0030035 | 4.429e-16 | 0 | 0 | 4.429e-16 | 4.2375
24227 | 20 | 95 | 80 | 4.2375 | 0.386 | 3.8203e-13 | 0.0030035 | 4.429e-16 | 0 | 0 | 4.429e-16 | 4.2375
24228 | 20 | 95 | 80 | 4.2375 | 0.386 | 3.8203e-13 | 0.0030035 | 4.429e-16 | 0 | 0 | 4.429e-16 | 4.2375
24229 | 20 | 95 | 80 | 4.2375 | 0.386 | 3.8203e-13 | 0.0030035 | 4.429e-16 | 0 | 0 | 4.429e-16 | 4.2375
24230 | 20 | 95 | 80 | 4.2375 | 0.386 | 3.8203e-13 | 0.0030035 | 4.429e-16 | 0 | 0 | 4.429e-16 | 4.2375
24231 | 20 | 95 | 80 | 4.2375 | 0.386 | 3.8203e-13 | 0.0030035 | 4.429e-16 | 0 | 0 | 4.429e-16 | 4.2375
24232 | 20 | 95 | 80 | 4.2375 | 0.386 | 3.8203e-13 | 0.0030035 | 4.429e-16 | 0 | 0 | 4.429e-16 | 4.2375
24233 | 20 | 95 | 80 | 4.2375 | 0.386 | 3.8203e-13 | 0.0030035 | 4.429e-16 | 0 | 0 | 4.429e-16 | 4.2375
24234 | 20 | 95 | 80 | 4.2375 | 0.386 | 3.8203e-13 | 0.0030035 | 4.429e-16 | 0 | 0 | 4.429e-16 | 4.2375
24235 | 20 | 95 | 80 | 4.2375 | 0.386 | 3.8203e-13 | 0.0030035 | 4.429e-16 | 0 | 0 | 4.429e-16 | 4.2375
24236 | 20 | 95 | 80 | 4.2375 | 0.386 | 3.8203e-13 | 0.0030035 | 4.429e-16 | 0 | 0 | 4.429e-16 | 4.2375
24237 | 20 | 95 | 80 | 4.2375 | 0.386 | 3.8203e-13 | 0.0030035 | 4.429e-16 | 0 | 0 | 4.429e-16 | 4.2375
24238 | 20 | 95 | 80 | 4.2375 | 0.386 | 3.8203e-13 | 0.0030035 | 4.429e-16 | 0 | 0 | 4.429e-16 | 4.2375
24239 | 20 | 95 | 80 | 4.2375 | 0.386 | 3.8203e-13 | 0.0030035 | 4.429e-16 | 0 | 0 | 4.429e-16 | 4.2375
24240 | 20 | 95 | 80 | 4.2375 | 0.386 | 3.8203e-13 | 0.0030035 | 4.429e-16 | 0 | 0 | 4.429e-16 | 4.2375
24241 | 20 | 95 | 80 | 4.2375 | 0.386 | 3.8203e-13 | 0.0030035 | 4.429e-16 | 0 | 0 | 4.429e-16 | 4.2375
24242 | 20 | 95 | 80 | 4.2375 | 0.386 | 3.8203e-13 | 0.0030035 | 4.429e-16 | 0 | 0 | 4.429e-16 | 4.2375
24243 | 20 | 95 | 80 | 4.2375 | 0.386 | 3.8203e-13 | 0.0030035 | 4.429e-16 | 0 | 0 | 4.429e-16 | 4.2375
24244 | 20 | 95 | 80 | 4.2375 | 0.386 | 3.8203e-13 | 0.0030035 | 4.429e-16 | 0 | 0 | 4.429e-16 | 4.2375
24245 | 20 | 95 | 80 | 4.2375 | 0.386 | 3.8203e-13 | 0.0030035 | 4.429e-16 | 0 | 0 | 4.429e-16 | 4.2375
24246 | 20 | 95 | 80 | 4.2375 | 0.386 | 3.8203e-13 | 0.0030035 | 4.429e-16 | 0 | 0 | 4.429e-16 | 4.2375
24247 | 20 | 95 | 80 | 4.2375 | 0.386 | 3.8203e-13 | 0.0030035 | 4.429e-16 | 0 | 0 | 4.429e-16 | 4.2375
24248 | 20 | 95 | 80 | 4.2375 | 0.386 | 3.8203e-13 | 0.0030035 | 4.429e-16 | 0 | 0 | 4.429e-16 | 4.2375
24249 | 20 | 95 | 80 | 4.2375 | 0.386 | 3.8203e-13 | 0.0030035 | 4.429e-16 | 0 | 0 | 4.429e-16 | 4.2375
24250 | 20 | 95 | 80 | 4.2375 | 0.386 | 3.8203e-13 | 0.0030035 | 4.429e-16 | 0 | 0 | 4.429e-16 | 4.2375
24251 | 20 | 95 | 80 | 4.2375 | 0.386 | 3.8203e-13 | 0.0030035 | 4.429e-16 | 0 | 0 | 4.429e-16 | 4.2375
24252 | 20 | 95 | 80 | 4.2375 | 0.386 | 3.8203e-13 | 0.0030035 | 4.429e-16 | 0 | 0 | 4.429e-16 | 4.2375
24253 | 20 | 95 | 80 | 4.2375 | 0.386 | 3.8203e-13 | 0.0030035 | 4.429e-16 | 0 | 0 | 4.429e-16 | 4.2375
24254 | 20 | 95 | 80 | 4.2375 | 0.386 | 3.8203e-13 | 0.0030035 | 4.429e-16 | 0 | 0 | 4.429e-16 | 4.2375
24255 | 20 | 95 | 80 | 4.2375 | 0.386 | 3.8203e-13 | 0.0030035 | 4.429e-16 | 0 | 0 | 4.429e-16 | 4.2375
24256 | 20 | 95 | 80 | 4.2375 | 0.386 | 3.8203e-13 | 0.0030035 | 4.429e-16 | 0 | 0 | 4.429e-16 | 4.2375
24257 | 20 | 95 | 80 | 4.2375 | 0.386 | 3.8203e-13 | 0.0030035 | 4.429e-16 | 0 | 0 | 4.429e-16 | 4.2375
24258 | 20 | 95 | 80 | 4.2375 | 0.386 | 3.8203e-13 | 0.0030035 | 4.429e-16 | 0 | 0 | 4.429e-16 | 4.2375
24259 | 20 | 95 | 80 | 4.2375 | 0.386 | 3.8203e-13 | 0.0030035 | 4.429e-16 | 0 | 0 | 4.429e-16 | 4.2375
24260 | 20 | 95 | 80 | 4.2375 | 0.386 | 3.8203e-13 | 0.0030035 | 4.429e-16 | 0 | 0 | 4.429e-16 | 4.2375
24261 | 20 | 95 | 80 | 4.2375 | 0.386 | 3.8203e-13 | 0.0030035 | 4.429e-16 | 0 | 0 | 4.429e-16 | 4.2375
24262 | 20 | 95 | 80 | 4.2375 | 0.386 | 3.8203e-13 | 0.0030035 | 4.429e-16 | 0 | 0 | 4.429e-16 | 4.2375
24263 | 20 | 95 | 80 | 4.2375 | 0.386 | 3.8203e-13 | 0.0030035 | 4.429e-16 | 0 | 0 | 4.429e-16 | 4.2375
24264 | 20 | 95 | 80 | 4.2375 | 0.386 | 3.8203e-13 | 0.0030035 | 4.429e-16 | 0 | 0 | 4.429e-16 | 4.2375
24265 | 20 | 95 | 80 | 4.2375 | 0.386 | 3.8203e-13 | 0.0030035 | 4.429e-16 | 0 | 0 | 4.429e-16 | 4.2375
24266 | 20 | 95 | 80 | 4.2375 | 0.386 | 3.8203e-13 | 0.0030035 | 4.429e-16 | 0 | 0 | 4.429e-16 | 4.2375
24267 | 20 | 95 | 80 | 4.2375 | 0.386 | 3.8203e-13 | 0.0030035 | 4.429e-16 | 0 | 0 | 4.429e-16 | 4.2375
24268 | 20 | 95 | 80 | 4.2375 | 0.386 | 3.8203e-13 | 0.0030035 | 4.429e-16 | 0 | 0 | 4.429e-16 | 4.2375
24269 | 20 | 95 | 80 | 4.2375 | 0.386 | 3.8203e-13 | 0.0030035 | 4.429e-16 | 0 | 0 | 4.429e-16 | 4.2375
24270 | 20 | 95 | 80 | 4.2375 | 0.386 | 3.8203e-13 | 0.0030035 | 4.429e-16 | 0 | 0 | 4.429e-16 | 4.2375
24271 | 20 | 95 | 80 | 4.2375 | 0.386 | 3.8203e-13 | 0.0030035 | 4.429e-16 | 0 | 0 | 4.429e-16 | 4.2375
24272 | 20 | 95 | 80 | 4.2375 | 0.386 | 3.8203e-13 | 0.0030035 | 4.429e-16 | 0 | 0 | 4.429e-16 | 4.2375
24273 | 20 | 95 | 80 | 4.2375 | 0.386 | 3.8203e-13 | 0.0030035 | 4.429e-16 | 0 | 0 | 4.429e-16 | 4.2375
24274 | 20 | 95 | 80 | 4.2375 | 0.386 | 3.8203e-13 | 0.0030035 | 4.429e-16 | 0 | 0 | 4.429e-16 | 4.2375
24275 | 20 | 95 | 80 | 4.2375 | 0.386 | 3.8203e-13 | 0.0030035 | 4.429e-16 | 0 | 0 | 4.429e-16 | 4.2375
24276 | 20 | 95 | 80 | 4.2375 | 0.386 | 3.8203e-13 | 0.0030035 | 4.429e-16 | 0 | 0 | 4.429e-16 | 4.2375
24277 | 20 | 95 | 80 | 4.2375 | 0.386 | 3.8203e-13 | 0.0030035 | 4.429e-16 | 0 | 0 | 4.429e-16 | 4.2375
24278 | 20 | 95 | 80 | 4.2375 | 0.386 | 3.8203e-13 | 0.0030035 | 4.429e-16 | 0 | 0 | 4.429e-16 | 4.2375
24279 | 20 | 95 | 80 | 4.2375 | 0.386 | 3.8203e-13 | 0.0030035 | 4.429e-16 | 0 | 0 | 4.429e-16 | 4.2375
24280 | 20 | 95 | 80 | 4.2375 | 0.386 | 3.8203e-13 | 0.0030035 | 4.429e-16 | 0 | 0 | 4.429e-16 | 4.2375
24281 | 20 | 95 | 80 | 4.2375 | 0.386 | 3.8203e-13 | 0.0030035 | 4.429e-16 | 0 | 0 | 4.429e-16 | 4.2375
24282 | 20 | 95 | 80 | 4.2375 | 0.386 | 3.8203e-13 | 0.0030035 | 4.429e-16 | 0 | 0 | 4.429e-16 | 4.2375
24283 | 20 | 95 | 80 | 4.2375 | 0.386 | 3.8203e-13 | 0.0030035 | 4.429e-16 | 0 | 0 | 4.429e-16 | 4.2375
24284 | 20 | 95 | 80 | 4.2375 | 0.386 | 3.8203e-13 | 0.0030035 | 4.429e-16 | 0 | 0 | 4.429e-16 | 4.2375
24285 | 20 | 95 | 80 | 4.2375 | 0.386 | 3.8203e-13 | 0.0030035 | 4.429e-16 | 0 | 0 | 4.429e-16 | 4.2375
24286 | 20 | 95 | 80 | 4.2375 | 0.386 | 3.8203e-13 | 0.0030035 | 4.429e-16 | 0 | 0 | 4.429e-16 | 4.2375
24287 | 20 | 95 | 80 | 4.2375 | 0.386 | 3.8203e-13 | 0.0030035 | 4.429e-16 | 0 | 0 | 4.429e-16 | 4.2375
24288 | 20 | 95 | 80 | 4.2375 | 0.386 | 3.8203e-13 | 0.0030035 | 4.429e-16 | 0 | 0 | 4.429e-16 | 4.2375
24289 | 20 | 95 | 80 | 4.2375 | 0.386 | 3.8203e-13 | 0.0030035 | 4.429e-16 | 0 | 0 | 4.429e-16 | 4.2375
24290 | 20 | 95 | 80 | 4.2375 | 0.386 | 3.8203e-13 | 0.0030035 | 4.429e-16 | 0 | 0 | 4.429e-16 | 4.2375
24291 | 20 | 95 | 80 | 4.2375 | 0.386 | 3.8203e-13 | 0.0030035 | 4.429e-16 | 0 | 0 | 4.429e-16 | 4.2375
24292 | 20 | 95 | 80 | 4.2375 | 0.386 | 3.8203e-13 | 0.0030035 | 4.429e-16 | 0 | 0 | 4.429e-16 | 4.2375
24293 | 20 | 95 | 80 | 4.2375 | 0.386 | 3.8203e-13 | 0.0030035 | 4.429e-16 | 0 | 0 | 4.429e-16 | 4.2375
24294 | 20 | 95 | 80 | 4.2375 | 0.386 | 3.8203e-13 | 0.0030035 | 4.429e-16 | 0 | 0 | 4.429e-16 | 4.2375
24295 | 20 | 95 | 80 | 4.2375 | 0.386 | 3.8203e-13 | 0.0030035 | 4.429e-16 | 0 | 0 | 4.429e-16 | 4.2375
24296 | 20 | 95 | 80 | 4.2375 | 0.386 | 3.8203e-13 | 0.0030035 | 4.429e-16 | 0 | 0 | 4.429e-16 | 4.2375
24297 | 20 | 95 | 80 | 4.2375 | 0.386 | 3.8203e-13 | 0.0030035 | 4.429e-16 | 0 | 0 | 4.429e-16 | 4.2375
24298 | 20 | 95 | 80 | 4.2375 | 0.386 | 3.8203e-13 | 0.0030035 | 4.429e-16 | 0 | 0 | 4.429e-16 | 4.2375
24299 | 20 | 95 | 80 | 4.2375 | 0.386 | 3.8203e-13 | 0.0030035 | 4.429e-16 | 0 | 0 | 4.429e-16 | 4.2375
24300 | 20 | 95 | 80 | 4.2375 | 0.386 | 3.8203e-13 | 0.0030035 | 4.429e-16 | 0 | 0 | 4.429e-16 | 4.2375
24301 | 20 | 95 | 80 | 4.2375 | 0.386 | 3.8203e-13 | 0.0030035 | 4.429e-16 | 0 | 0 | 4.429e-16 | 4.2375
24302 | 20 | 95 | 80 | 4.2375 | 0.386 | 3.8203e-13 | 0.0030035 | 4.429e-16 | 0 | 0 | 4.429e-16 | 4.2375
24303 | 20 | 95 | 80 | 4.2375 | 0.386 | 3.8203e-13 | 0.0030035 | 4.429e-16 | 0 | 0 | 4.429e-16 | 4.2375
24304 | 20 | 95 | 80 | 4.2375 | 0.386 | 3.8203e-13 | 0.0030035 | 4.429e-16 | 0 | 0 | 4.429e-16 | 4.2375
24305 | 20 | 95 | 80 | 4.2375 | 0.386 | 3.8203e-13 | 0.0030035 | 4.429e-16 | 0 | 0 | 4.429e-16 | 4.2375
24306 | 20 | 95 | 80 | 4.2375 | 0.386 | 3.8203e-13 | 0.0030035 | 4.429e-16 | 0 | 0 | 4.429e-16 | 4.2375
24307 | 20 | 95 | 80 | 4.2375 | 0.386 | 3.8203e-13 | 0.0030035 | 4.429e-16 | 0 | 0 | 4.429e-16 | 4.2375
24308 | 20 | 95 | 80 | 4.2375 | 0.386 | 3.8203e-13 | 0.0030035 | 4.429e-16 | 0 | 0 | 4.429e-16 | 4.2375
24309 | 20 | 95 | 80 | 4.2375 | 0.386 | 3.8203e-13 | 0.0030035 | 4.429e-16 | 0 | 0 | 4.429e-16 | 4.2375
24310 | 20 | 95 | 80 | 4.2375 | 0.386 | 3.8203e-13 | 0.0030035 | 4.429e-16 | 0 | 0 | 4.429e-16 | 4.2375
24311 | 20 | 95 | 80 | 4.2375 | 0.386 | 3.8203e-13 | 0.0030035 | 4.429e-16 | 0 | 0 | 4.429e-16 | 4.2375
24312 | 20 | 95 | 80 | 4.2375 | 0.386 | 3.8203e-13 | 0.0030035 | 4.429e-16 | 0 | 0 | 4.429e-16 | 4.2375
24313 | 20 | 95 | 80 | 4.2375 | 0.386 | 3.8203e-13 | 0.0030035 | 4.429e-16 | 0 | 0 | 4.429e-16 | 4.2375
24314 | 20 | 95 | 80 | 4.2375 | 0.386 | 3.8203e-13 | 0.0030035 | 4.429e-16 | 0 | 0 | 4.429e-16 | 4.2375
24315 | 20 | 95 | 80 | 4.2375 | 0.386 | 3.8203e-13 | 0.0030035 | 4.429e-16 | 0 | 0 | 4.429e-16 | 4.2375
24316 | 20 | 95 | 80 | 4.2375 | 0.386 | 3.8203e-13 | 0.0030035 | 4.429e-16 | 0 | 0 | 4.429e-16 | 4.2375
24317 | 20 | 95 | 80 | 4.2375 | 0.386 | 3.8203e-13 | 0.0030035 | 4.429e-16 | 0 | 0 | 4.429e-16 | 4.2375
24318 | 20 | 95 | 80 | 4.2375 | 0.386 | 3.8203e-13 | 0.0030035 | 4.429e-16 | 0 | 0 | 4.429e-16 | 4.2375
24319 | 20 | 95 | 80 | 4.2375 | 0.386 | 3.8203e-13 | 0.0030035 | 4.429e-16 | 0 | 0 | 4.429e-16 | 4.2375
24320 | 20 | 95 | 80 | 4.2375 | 0.386 | 3.8203e-13 | 0.0030035 | 4.429e-16 | 0 | 0 | 4.429e-16 | 4.2375
24321 | 20 | 95 | 80 | 4.2375 | 0.386 | 3.8203e-13 | 0.0030035 | 4.429e-16 | 0 | 0 | 4.429e-16 | 4.2375
24322 | 20 | 95 | 80 | 4.2375 | 0.386 | 3.8203e-13 | 0.0030035 | 4.429e-16 | 0 | 0 | 4.429e-16 | 4.2375
24323 | 20 | 95 | 80 | 4.2375 | 0.386 | 3.8203e-13 | 0.0030035 | 4.429e-16 | 0 | 0 | 4.429e-16 | 4.2375
24324 | 20 | 95 | 80 | 4.2375 | 0.386 | 3.8203e-13 | 0.0030035 | 4.429e-16 | 0 | 0 | 4.429e-16 | 4.2375
24325 | 20 | 95 | 80 | 4.2375 | 0.386 | 3.8203e-13 | 0.0030035 | 4.429e-16 | 0 | 0 | 4.429e-16 | 4.2375
24326 | 20 | 95 | 80 | 4.2375 | 0.386 | 3.8203e-13 | 0.0030035 | 4.429e-16 | 0 | 0 | 4.429e-16 | 4.2375
24327 | 20 | 95 | 80 | 4.2375 | 0.386 | 3.8203e-13 | 0.0030035 | 4.429e-16 | 0 | 0 | 4.429e-16 | 4.2375
24328 | 20 | 95 | 80 | 4.2375 | 0.386 | 3.8203e-13 | 0.0030035 | 4.429e-16 | 0 | 0 | 4.429e-16 | 4.2375
24329 | 20 | 95 | 80 | 4.2375 | 0.386 | 3.8203e-13 | 0.0030035 | 4.429e-16 | 0 | 0 | 4.429e-16 | 4.2375
24330 | 20 | 95 | 80 | 4.2375 | 0.386 | 3.8203e-13 | 0.0030035 | 4.429e-16 | 0 | 0 | 4.429e-16 | 4.2375
24331 | 20 | 95 | 80 | 4.2375 | 0.386 | 3.8203e-13 | 0.0030035 | 4.429e-16 | 0 | 0 | 4.429e-16 | 4.2375
24332 | 20 | 95 | 80 | 4.2375 | 0.386 | 3.8203e-13 | 0.0030035 | 4.429e-16 | 0 | 0 | 4.429e-16 | 4.2375
24333 | 20 | 95 | 80 | 4.2375 | 0.386 | 3.8203e-13 | 0.0030035 | 4.429e-16 | 0 | 0 | 4.429e-16 | 4.2375
24334 | 20 | 95 | 80 | 4.2375 | 0.386 | 3.8203e-13 | 0.0030035 | 4.429e-16 | 0 | 0 | 4.429e-16 | 4.2375
24335 | 20 | 95 | 80 | 4.2375 | 0.386 | 3.8203e-13 | 0.0030035 | 4.429e-16 | 0 | 0 | 4.429e-16 | 4.2375
24336 | 20 | 95 | 80 | 4.2375 | 0.386 | 3.8203e-13 | 0.0030035 | 4.429e-16 | 0 | 0 | 4.429e-16 | 4.2375
24337 | 20 | 95 | 80 | 4.2375 | 0.386 | 3.8203e-13 | 0.0030035 | 4.429e-16 | 0 | 0 | 4.429e-16 | 4.2375
24338 | 20 | 95 | 80 | 4.2375 | 0.386 | 3.8203e-13 | 0.0030035 | 4.429e-16 | 0 | 0 | 4.429e-16 | 4.2375
24339 | 20 | 95 | 80 | 4.2375 | 0.386 | 3.8203e-13 | 0.0030035 | 4.429e-16 | 0 | 0 | 4.429e-16 | 4.2375
24340 | 20 | 95 | 80 | 4.2375 | 0.386 | 3.8203e-13 | 0.0030035 | 4.429e-16 | 0 | 0 | 4.429e-16 | 4.2375
24341 | 20 | 95 | 80 | 4.2375 | 0.386 | 3.8203e-13 | 0.0030035 | 4.429e-16 | 0 | 0 | 4.429e-16 | 4.2375
24342 | 20 | 95 | 80 | 4.2375 | 0.386 | 3.8203e-13 | 0.0030035 | 4.429e-16 | 0 | 0 | 4.429e-16 | 4.2375
24343 | 20 | 95 | 80 | 4.2375 | 0.386 | 3.8203e-13 | 0.0030035 | 4.429e-16 | 0 | 0 | 4.429e-16 | 4.2375
24344 | 20 | 95 | 80 | 4.2375 | 0.386 | 3.8203e-13 | 0.0030035 | 4.429e-16 | 0 | 0 | 4.429e-16 | 4.2375
24345 | 20 | 95 | 80 | 4.2375 | 0.386 | 3.8203e-13 | 0.0030035 | 4.429e-16 | 0 | 0 | 4.429e-16 | 4.2375
24346 | 20 | 95 | 80 | 4.2375 | 0.386 | 3.8203e-13 | 0.0030035 | 4.429e-16 | 0 | 0 | 4.429e-16 | 4.2375
24347 | 20 | 95 | 80 | 4.2375 | 0.386 | 3.8203e-13 | 0.0030035 | 4.429e-16 | 0 | 0 | 4.429e-16 | 4.2375
24348 | 20 | 95 | 80 | 4.2375 | 0.386 | 3.8203e-13 | 0.0030035 | 4.429e-16 | 0 | 0 | 4.429e-16 | 4.2375
24349 | 20 | 95 | 80 | 4.2375 | 0.386 | 3.8203e-13 | 0.0030035 | 4.429e-16 | 0 | 0 | 4.429e-16 | 4.2375
24350 | 20 | 95 | 80 | 4.2375 | 0.386 | 3.8203e-13 | 0.0030035 | 4.429e-16 | 0 | 0 | 4.429e-16 | 4.2375
24351 | 20 | 95 | 80 | 4.2375 | 0.386 | 3.8203e-13 | 0.0030035 | 4.429e-16 | 0 | 0 | 4.429e-16 | 4.2375
24352 | 20 | 95 | 80 | 4.2375 | 0.386 | 3.8203e-13 | 0.0030035 | 4.429e-16 | 0 | 0 | 4.429e-16 | 4.2375
24353 | 20 | 95 | 80 | 4.2375 | 0.386 | 3.8203e-13 | 0.0030035 | 4.429e-16 | 0 | 0 | 4.429e-16 | 4.2375
24354 | 20 | 95 | 80 | 4.2375 | 0.386 | 3.8203e-13 | 0.0030035 | 4.429e-16 | 0 | 0 | 4.429e-16 | 4.2375
24355 | 20 | 95 | 80 | 4.2375 | 0.386 | 3.8203e-13 | 0.0030035 | 4.429e-16 | 0 | 0 | 4.429e-16 | 4.2375
24356 | 20 | 95 | 80 | 4.2375 | 0.386 | 3.8203e-13 | 0.0030035 | 4.429e-16 | 0 | 0 | 4.429e-16 | 4.2375
24357 | 20 | 95 | 80 | 4.2375 | 0.386 | 3.8203e-13 | 0.0030035 | 4.429e-16 | 0 | 0 | 4.429e-16 | 4.2375
24358 | 20 | 95 | 80 | 4.2375 | 0.386 | 3.8203e-13 | 0.0030035 | 4.429e-16 | 0 | 0 | 4.429e-16 | 4.2375
24359 | 20 | 95 | 80 | 4.2375 | 0.386 | 3.8203e-13 | 0.0030035 | 4.429e-16 | 0 | 0 | 4.429e-16 | 4.2375
24360 | 20 | 95 | 80 | 4.2375 | 0.386 | 3.8203e-13 | 0.0030035 | 4.429e-16 | 0 | 0 | 4.429e-16 | 4.2375
24361 | 20 | 95 | 80 | 4.2375 | 0.386 | 3.8203e-13 | 0.0030035 | 4.429e-16 | 0 | 0 | 4.429e-16 | 4.2375
24362 | 20 | 95 | 80 | 4.2375 | 0.386 | 3.8203e-13 | 0.0030035 | 4.429e-16 | 0 | 0 | 4.429e-16 | 4.2375
24363 | 20 | 95 | 80 | 4.2375 | 0.386 | 3.8203e-13 | 0.0030035 | 4.429e-16 | 0 | 0 | 4.429e-16 | 4.2375
24364 | 20 | 95 | 80 | 4.2375 | 0.386 | 3.8203e-13 | 0.0030035 | 4.429e-16 | 0 | 0 | 4.429e-16 | 4.2375
24365 | 20 | 95 | 80 | 4.2375 | 0.386 | 3.8203e-13 | 0.0030035 | 4.429e-16 | 0 | 0 | 4.429e-16 | 4.2375
24366 | 20 | 95 | 80 | 4.2375 | 0.386 | 3.8203e-13 | 0.0030035 | 4.429e-16 | 0 | 0 | 4.429e-16 | 4.2375
24367 | 20 | 95 | 80 | 4.2375 | 0.386 | 3.8203e-13 | 0.0030035 | 4.429e-16 | 0 | 0 | 4.429e-16 | 4.2375
24368 | 20 | 95 | 80 | 4.2375 | 0.386 | 3.8203e-13 | 0.0030035 | 4.429e-16 | 0 | 0 | 4.429e-16 | 4.2375
24369 | 20 | 95 | 80 | 4.2375 | 0.386 | 3.8203e-13 | 0.0030035 | 4.429e-16 | 0 | 0 | 4.429e-16 | 4.2375
24370 | 20 | 95 | 80 | 4.2375 | 0.386 | 3.8203e-13 | 0.0030035 | 4.429e-16 | 0 | 0 | 4.429e-16 | 4.2375
24371 | 20 | 95 | 80 | 4.2375 | 0.386 | 3.8203e-13 | 0.0030035 | 4.429e-16 | 0 | 0 | 4.429e-16 | 4.2375
24372 | 20 | 95 | 80 | 4.2375 | 0.386 | 3.8203e-13 | 0.0030035 | 4.429e-16 | 0 | 0 | 4.429e-16 | 4.2375
24373 | 20 | 95 | 80 | 4.2375 | 0.386 | 3.8203e-13 | 0.0030035 | 4.429e-16 | 0 | 0 | 4.429e-16 | 4.2375
24374 | 20 | 95 | 80 | 4.2375 | 0.386 | 3.8203e-13 | 0.0030035 | 4.429e-16 | 0 | 0 | 4.429e-16 | 4.2375
24375 | 20 | 95 | 80 | 4.2375 | 0.386 | 3.8203e-13 | 0.0030035 | 4.429e-16 | 0 | 0 | 4.429e-16 | 4.2375
24376 | 20 | 95 | 80 | 4.2375 | 0.386 | 3.8203e-13 | 0.0030035 | 4.429e-16 | 0 | 0 | 4.429e-16 | 4.2375
24377 | 20 | 95 | 80 | 4.2375 | 0.386 | 3.8203e-13 | 0.0030035 | 4.429e-16 | 0 | 0 | 4.429e-16 | 4.2375
24378 | 20 | 95 | 80 | 4.2375 | 0.386 | 3.8203e-13 | 0.0030035 | 4.429e-16 | 0 | 0 | 4.429e-16 | 4.2375
24379 | 20 | 95 | 80 | 4.2375 | 0.386 | 3.8203e-13 | 0.0030035 | 4.429e-16 | 0 | 0 | 4.429e-16 | 4.2375
24380 | 20 | 95 | 80 | 4.2375 | 0.386 | 3.8203e-13 | 0.0030035 | 4.429e-16 | 0 | 0 | 4.429e-16 | 4.2375
24381 | 20 | 95 | 80 | 4.2375 | 0.386 | 3.8203e-13 | 0.0030035 | 4.429e-16 | 0 | 0 | 4.429e-16 | 4.2375
24382 | 20 | 95 | 80 | 4.2375 | 0.386 | 3.8203e-13 | 0.0030035 | 4.429e-16 | 0 | 0 | 4.429e-16 | 4.2375
24383 | 20 | 95 | 80 | 4.2375 | 0.386 | 3.8203e-13 | 0.0030035 | 4.429e-16 | 0 | 0 | 4.429e-16 | 4.2375
24384 | 20 | 95 | 80 | 4.2375 | 0.386 | 3.8203e-13 | 0.0030035 | 4.429e-16 | 0 | 0 | 4.429e-16 | 4.2375
24385 | 20 | 95 | 80 | 4.2375 | 0.386 | 3.8203e-13 | 0.0030035 | 4.429e-16 | 0 | 0 | 4.429e-16 | 4.2375
24386 | 20 | 95 | 80 | 4.2375 | 0.386 | 3.8203e-13 | 0.0030035 | 4.429e-16 | 0 | 0 | 4.429e-16 | 4.2375
24387 | 20 | 95 | 80 | 4.2375 | 0.386 | 3.8203e-13 | 0.0030035 | 4.429e-16 | 0 | 0 | 4.429e-16 | 4.2375
24388 | 20 | 95 | 80 | 4.2375 | 0.386 | 3.8203e-13 | 0.0030035 | 4.429e-16 | 0 | 0 | 4.429e-16 | 4.2375
24389 | 20 | 95 | 80 | 4.2375 | 0.386 | 3.8203e-13 | 0.0030035 | 4.429e-16 | 0 | 0 | 4.429e-16 | 4.2375
24390 | 20 | 95 | 80 | 4.2375 | 0.386 | 3.8203e-13 | 0.0030035 | 4.429e-16 | 0 | 0 | 4.429e-16 | 4.2375
24391 | 20 | 95 | 80 | 4.2375 | 0.386 | 3.8203e-13 | 0.0030035 | 4.429e-16 | 0 | 0 | 4.429e-16 | 4.2375
24392 | 20 | 95 | 80 | 4.2375 | 0.386 | 3.8203e-13 | 0.0030035 | 4.429e-16 | 0 | 0 | 4.429e-16 | 4.2375
24393 | 20 | 95 | 80 | 4.2375 | 0.386 | 3.8203e-13 | 0.0030035 | 4.429e-16 | 0 | 0 | 4.429e-16 | 4.2375
24394 | 20 | 95 | 80 | 4.2375 | 0.386 | 3.8203e-13 | 0.0030035 | 4.429e-16 | 0 | 0 | 4.429e-16 | 4.2375
24395 | 20 | 95 | 80 | 4.2375 | 0.386 | 3.8203e-13 | 0.0030035 | 4.429e-16 | 0 | 0 | 4.429e-16 | 4.2375
24396 | 20 | 95 | 80 | 4.2375 | 0.386 | 3.8203e-13 | 0.0030035 | 4.429e-16 | 0 | 0 | 4.429e-16 | 4.2375
24397 | 20 | 95 | 80 | 4.2375 | 0.386 | 3.8203e-13 | 0.0030035 | 4.429e-16 | 0 | 0 | 4.429e-16 | 4.2375
24398 | 20 | 95 | 80 | 4.2375 | 0.386 | 3.8203e-13 | 0.0030035 | 4.429e-16 | 0 | 0 | 4.429e-16 | 4.2375
24399 | 20 | 95 | 80 | 4.2375 | 0.386 | 3.8203e-13 | 0.0030035 | 4.429e-16 | 0 | 0 | 4.429e-16 | 4.2375
24400 | 20 | 95 | 80 | 4.2375 | 0.386 | 3.8203e-13 | 0.0030035 | 4.429e-16 | 0 | 0 | 4.429e-16 | 4.2375
24401 | 20 | 95 | 80 | 4.2375 | 0.386 | 3.8203e-13 | 0.0030035 | 4.429e-16 | 0 | 0 | 4.429e-16 | 4.2375
24402 | 20 | 95 | 80 | 4.2375 | 0.386 | 3.8203e-13 | 0.0030035 | 4.429e-16 | 0 | 0 | 4.429e-16 | 4.2375
24403 | 20 | 95 | 80 | 4.2375 | 0.386 | 3.8203e-13 | 0.0030035 | 4.429e-16 | 0 | 0 | 4.429e-16 | 4.2375
24404 | 20 | 95 | 80 | 4.2375 | 0.386 | 3.8203e-13 | 0.0030035 | 4.429e-16 | 0 | 0 | 4.429e-16 | 4.2375
24405 | 20 | 95 | 80 | 4.2375 | 0.386 | 3.8203e-13 | 0.0030035 | 4.429e-16 | 0 | 0 | 4.429e-16 | 4.2375
24406 | 20 | 95 | 80 | 4.2375 | 0.386 | 3.8203e-13 | 0.0030035 | 4.429e-16 | 0 | 0 | 4.429e-16 | 4.2375
24407 | 20 | 95 | 80 | 4.2375 | 0.386 | 3.8203e-13 | 0.0030035 | 4.429e-16 | 0 | 0 | 4.429e-16 | 4.2375
24408 | 20 | 95 | 80 | 4.2375 | 0.386 | 3.8203e-13 | 0.0030035 | 4.429e-16 | 0 | 0 | 4.429e-16 | 4.2375
24409 | 20 | 95 | 80 | 4.2375 | 0.386 | 3.8203e-13 | 0.0030035 | 4.429e-16 | 0 | 0 | 4.429e-16 | 4.2375
24410 | 20 | 95 | 80 | 4.2375 | 0.386 | 3.8203e-13 | 0.0030035 | 4.429e-16 | 0 | 0 | 4.429e-16 | 4.2375
24411 | 20 | 95 | 80 | 4.2375 | 0.386 | 3.8203e-13 | 0.0030035 | 4.429e-16 | 0 | 0 | 4.429e-16 | 4.2375
24412 | 20 | 95 | 80 | 4.2375 | 0.386 | 3.8203e-13 | 0.0030035 | 4.429e-16 | 0 | 0 | 4.429e-16 | 4.2375
24413 | 20 | 95 | 80 | 4.2375 | 0.386 | 3.8203e-13 | 0.0030035 | 4.429e-16 | 0 | 0 | 4.429e-16 | 4.2375
24414 | 20 | 95 | 80 | 4.2375 | 0.386 | 3.8203e-13 | 0.0030035 | 4.429e-16 | 0 | 0 | 4.429e-16 | 4.2375
24415 | 20 | 95 | 80 | 4.2375 | 0.386 | 3.8203e-13 | 0.0030035 | 4.429e-16 | 0 | 0 | 4.429e-16 | 4.2375
24416 | 20 | 95 | 80 | 4.2375 | 0.386 | 3.8203e-13 | 0.0030035 | 4.429e-16 | 0 | 0 | 4.429e-16 | 4.2375
24417 | 20 | 95 | 80 | 4.2375 | 0.386 | 3.8203e-13 | 0.0030035 | 4.429e-16 | 0 | 0 | 4.429e-16 | 4.2375
24418 | 20 | 95 | 80 | 4.2375 | 0.386 | 3.8203e-13 | 0.0030035 | 4.429e-16 | 0 | 0 | 4.429e-16 | 4.2375
24419 | 20 | 95 | 80 | 4.2375 | 0.386 | 3.8203e-13 | 0.0030035 | 4.429e-16 | 0 | 0 | 4.429e-16 | 4.2375
24420 | 20 | 95 | 80 | 4.2375 | 0.386 | 3.8203e-13 | 0.0030035 | 4.429e-16 | 0 | 0 | 4.429e-16 | 4.2375
24421 | 20 | 95 | 80 | 4.2375 | 0.386 | 3.8203e-13 | 0.0030035 | 4.429e-16 | 0 | 0 | 4.429e-16 | 4.2375
24422 | 20 | 95 | 80 | 4.2375 | 0.386 | 3.8203e-13 | 0.0030035 | 4.429e-16 | 0 | 0 | 4.429e-16 | 4.2375
24423 | 20 | 95 | 80 | 4.2375 | 0.386 | 3.8203e-13 | 0.0030035 | 4.429e-16 | 0 | 0 | 4.429e-16 | 4.2375
24424 | 20 | 95 | 80 | 4.2375 | 0.386 | 3.8203e-13 | 0.0030035 | 4.429e-16 | 0 | 0 | 4.429e-16 | 4.2375
24425 | 20 | 95 | 80 | 4.2375 | 0.386 | 3.8203e-13 | 0.0030035 | 4.429e-16 | 0 | 0 | 4.429e-16 | 4.2375
24426 | 20 | 95 | 80 | 4.2375 | 0.386 | 3.8203e-13 | 0.0030035 | 4.429e-16 | 0 | 0 | 4.429e-16 | 4.2375
24427 | 20 | 95 | 80 | 4.2375 | 0.386 | 3.8203e-13 | 0.0030035 | 4.429e-16 | 0 | 0 | 4.429e-16 | 4.2375
24428 | 20 | 95 | 80 | 4.2375 | 0.386 | 3.8203e-13 | 0.0030035 | 4.429e-16 | 0 | 0 | 4.429e-16 | 4.2375
24429 | 20 | 95 | 80 | 4.2375 | 0.386 | 3.8203e-13 | 0.0030035 | 4.429e-16 | 0 | 0 | 4.429e-16 | 4.2375
24430 | 20 | 95 | 80 | 4.2375 | 0.386 | 3.8203e-13 | 0.0030035 | 4.429e-16 | 0 | 0 | 4.429e-16 | 4.2375
24431 | 20 | 95 | 80 | 4.2375 | 0.386 | 3.8203e-13 | 0.0030035 | 4.429e-16 | 0 | 0 | 4.429e-16 | 4.2375
24432 | 20 | 95 | 80 | 4.2375 | 0.386 | 3.8203e-13 | 0.0030035 | 4.429e-16 | 0 | 0 | 4.429e-16 | 4.2375
24433 | 20 | 95 | 80 | 4.2375 | 0.386 | 3.8203e-13 | 0.0030035 | 4.429e-16 | 0 | 0 | 4.429e-16 | 4.2375
24434 | 20 | 95 | 80 | 4.2375 | 0.386 | 3.8203e-13 | 0.0030035 | 4.429e-16 | 0 | 0 | 4.429e-16 | 4.2375
24435 | 20 | 95 | 80 | 4.2375 | 0.386 | 3.8203e-13 | 0.0030035 | 4.429e-16 | 0 | 0 | 4.429e-16 | 4.2375
24436 | 20 | 95 | 80 | 4.2375 | 0.386 | 3.8203e-13 | 0.0030035 | 4.429e-16 | 0 | 0 | 4.429e-16 | 4.2375
24437 | 20 | 95 | 80 | 4.2375 | 0.386 | 3.8203e-13 | 0.0030035 | 4.429e-16 | 0 | 0 | 4.429e-16 | 4.2375
24438 | 20 | 95 | 80 | 4.2375 | 0.386 | 3.8203e-13 | 0.0030035 | 4.429e-16 | 0 | 0 | 4.429e-16 | 4.2375
24439 | 20 | 95 | 80 | 4.2375 | 0.386 | 3.8203e-13 | 0.0030035 | 4.429e-16 | 0 | 0 | 4.429e-16 | 4.2375
24440 | 20 | 95 | 80 | 4.2375 | 0.386 | 3.8203e-13 | 0.0030035 | 4.429e-16 | 0 | 0 | 4.429e-16 | 4.2375
24441 | 20 | 95 | 80 | 4.2375 | 0.386 | 3.8203e-13 | 0.0030035 | 4.429e-16 | 0 | 0 | 4.429e-16 | 4.2375
24442 | 20 | 95 | 80 | 4.2375 | 0.386 | 3.8203e-13 | 0.0030035 | 4.429e-16 | 0 | 0 | 4.429e-16 | 4.2375
24443 | 20 | 95 | 80 | 4.2375 | 0.386 | 3.8203e-13 | 0.0030035 | 4.429e-16 | 0 | 0 | 4.429e-16 | 4.2375
24444 | 20 | 95 | 80 | 4.2375 | 0.386 | 3.8203e-13 | 0.0030035 | 4.429e-16 | 0 | 0 | 4.429e-16 | 4.2375
24445 | 20 | 95 | 80 | 4.2375 | 0.386 | 3.8203e-13 | 0.0030035 | 4.429e-16 | 0 | 0 | 4.429e-16 | 4.2375
24446 | 20 | 95 | 80 | 4.2375 | 0.386 | 3.8203e-13 | 0.0030035 | 4.429e-16 | 0 | 0 | 4.429e-16 | 4.2375
24447 | 20 | 95 | 80 | 4.2375 | 0.386 | 3.8203e-13 | 0.0030035 | 4.429e-16 | 0 | 0 | 4.429e-16 | 4.2375
24448 | 20 | 95 | 80 | 4.2375 | 0.386 | 3.8203e-13 | 0.0030035 | 4.429e-16 | 0 | 0 | 4.429e-16 | 4.2375
24449 | 20 | 95 | 80 | 4.2375 | 0.386 | 3.8203e-13 | 0.0030035 | 4.429e-16 | 0 | 0 | 4.429e-16 | 4.2375
24450 | 20 | 95 | 80 | 4.2375 | 0.386 | 3.8203e-13 | 0.0030035 | 4.429e-16 | 0 | 0 | 4.429e-16 | 4.2375
24451 | 20 | 95 | 80 | 4.2375 | 0.386 | 3.8203e-13 | 0.0030035 | 4.429e-16 | 0 | 0 | 4.429e-16 | 4.2375
24452 | 20 | 95 | 80 | 4.2375 | 0.386 | 3.8203e-13 | 0.0030035 | 4.429e-16 | 0 | 0 | 4.429e-16 | 4.2375
24453 | 20 | 95 | 80 | 4.2375 | 0.386 | 3.8203e-13 | 0.0030035 | 4.429e-16 | 0 | 0 | 4.429e-16 | 4.2375
24454 | 20 | 95 | 80 | 4.2375 | 0.386 | 3.8203e-13 | 0.0030035 | 4.429e-16 | 0 | 0 | 4.429e-16 | 4.2375
24455 | 20 | 95 | 80 | 4.2375 | 0.386 | 3.8203e-13 | 0.0030035 | 4.429e-16 | 0 | 0 | 4.429e-16 | 4.2375
24456 | 20 | 95 | 80 | 4.2375 | 0.386 | 3.8203e-13 | 0.0030035 | 4.429e-16 | 0 | 0 | 4.429e-16 | 4.2375
24457 | 20 | 95 | 80 | 4.2375 | 0.386 | 3.8203e-13 | 0.0030035 | 4.429e-16 | 0 | 0 | 4.429e-16 | 4.2375
24458 | 20 | 95 | 80 | 4.2375 | 0.386 | 3.8203e-13 | 0.0030035 | 4.429e-16 | 0 | 0 | 4.429e-16 | 4.2375
24459 | 20 | 95 | 80 | 4.2375 | 0.386 | 3.8203e-13 | 0.0030035 | 4.429e-16 | 0 | 0 | 4.429e-16 | 4.2375
24460 | 20 | 95 | 80 | 4.2375 | 0.386 | 3.8203e-13 | 0.0030035 | 4.429e-16 | 0 | 0 | 4.429e-16 | 4.2375
24461 | 20 | 95 | 80 | 4.2375 | 0.386 | 3.8203e-13 | 0.0030035 | 4.429e-16 | 0 | 0 | 4.429e-16 | 4.2375
24462 | 20 | 95 | 80 | 4.2375 | 0.386 | 3.8203e-13 | 0.0030035 | 4.429e-16 | 0 | 0 | 4.429e-16 | 4.2375
24463 | 20 | 95 | 80 | 4.2375 | 0.386 | 3.8203e-13 | 0.0030035 | 4.429e-16 | 0 | 0 | 4.429e-16 | 4.2375
24464 | 20 | 95 | 80 | 4.2375 | 0.386 | 3.8203e-13 | 0.0030035 | 4.429e-16 | 0 | 0 | 4.429e-16 | 4.2375
24465 | 20 | 95 | 80 | 4.2375 | 0.386 | 3.8203e-13 | 0.0030035 | 4.429e-16 | 0 | 0 | 4.429e-16 | 4.2375
24466 | 20 | 95 | 80 | 4.2375 | 0.386 | 3.8203e-13 | 0.0030035 | 4.429e-16 | 0 | 0 | 4.429e-16 | 4.2375
24467 | 20 | 95 | 80 | 4.2375 | 0.386 | 3.8203e-13 | 0.0030035 | 4.429e-16 | 0 | 0 | 4.429e-16 | 4.2375
24468 | 20 | 95 | 80 | 4.2375 | 0.386 | 3.8203e-13 | 0.0030035 | 4.429e-16 | 0 | 0 | 4.429e-16 | 4.2375
24469 | 20 | 95 | 80 | 4.2375 | 0.386 | 3.8203e-13 | 0.0030035 | 4.429e-16 | 0 | 0 | 4.429e-16 | 4.2375
24470 | 20 | 95 | 80 | 4.2375 | 0.386 | 3.8203e-13 | 0.0030035 | 4.429e-16 | 0 | 0 | 4.429e-16 | 4.2375
24471 | 20 | 95 | 80 | 4.2375 | 0.386 | 3.8203e-13 | 0.0030035 | 4.429e-16 | 0 | 0 | 4.429e-16 | 4.2375
24472 | 20 | 95 | 80 | 4.2375 | 0.386 | 3.8203e-13 | 0.0030035 | 4.429e-16 | 0 | 0 | 4.429e-16 | 4.2375
24473 | 20 | 95 | 80 | 4.2375 | 0.386 | 3.8203e-13 | 0.0030035 | 4.429e-16 | 0 | 0 | 4.429e-16 | 4.2375
24474 | 20 | 95 | 80 | 4.2375 | 0.386 | 3.8203e-13 | 0.0030035 | 4.429e-16 | 0 | 0 | 4.429e-16 | 4.2375
24475 | 20 | 95 | 80 | 4.2375 | 0.386 | 3.8203e-13 | 0.0030035 | 4.429e-16 | 0 | 0 | 4.429e-16 | 4.2375
24476 | 20 | 95 | 80 | 4.2375 | 0.386 | 3.8203e-13 | 0.0030035 | 4.429e-16 | 0 | 0 | 4.429e-16 | 4.2375
24477 | 20 | 95 | 80 | 4.2375 | 0.386 | 3.8203e-13 | 0.0030035 | 4.429e-16 | 0 | 0 | 4.429e-16 | 4.2375
24478 | 20 | 95 | 80 | 4.2375 | 0.386 | 3.8203e-13 | 0.0030035 | 4.429e-16 | 0 | 0 | 4.429e-16 | 4.2375
24479 | 20 | 95 | 80 | 4.2375 | 0.386 | 3.8203e-13 | 0.0030035 | 4.429e-16 | 0 | 0 | 4.429e-16 | 4.2375
24480 | 20 | 95 | 80 | 4.2375 | 0.386 | 3.8203e-13 | 0.0030035 | 4.429e-16 | 0 | 0 | 4.429e-16 | 4.2375
24481 | 20 | 95 | 80 | 4.2375 | 0.386 | 3.8203e-13 | 0.0030035 | 4.429e-16 | 0 | 0 | 4.429e-16 | 4.2375
24482 | 20 | 95 | 80 | 4.2375 | 0.386 | 3.8203e-13 | 0.0030035 | 4.429e-16 | 0 | 0 | 4.429e-16 | 4.2375
24483 | 20 | 95 | 80 | 4.2375 | 0.386 | 3.8203e-13 | 0.0030035 | 4.429e-16 | 0 | 0 | 4.429e-16 | 4.2375
24484 | 20 | 95 | 80 | 4.2375 | 0.386 | 3.8203e-13 | 0.0030035 | 4.429e-16 | 0 | 0 | 4.429e-16 | 4.2375
24485 | 20 | 95 | 80 | 4.2375 | 0.386 | 3.8203e-13 | 0.0030035 | 4.429e-16 | 0 | 0 | 4.429e-16 | 4.2375
24486 | 20 | 95 | 80 | 4.2375 | 0.386 | 3.8203e-13 | 0.0030035 | 4.429e-16 | 0 | 0 | 4.429e-16 | 4.2375
24487 | 20 | 95 | 80 | 4.2375 | 0.386 | 3.8203e-13 | 0.0030035 | 4.429e-16 | 0 | 0 | 4.429e-16 | 4.2375
24488 | 20 | 95 | 80 | 4.2375 | 0.386 | 3.8203e-13 | 0.0030035 | 4.429e-16 | 0 | 0 | 4.429e-16 | 4.2375
24489 | 20 | 95 | 80 | 4.2375 | 0.386 | 3.8203e-13 | 0.0030035 | 4.429e-16 | 0 | 0 | 4.429e-16 | 4.2375
24490 | 20 | 95 | 80 | 4.2375 | 0.386 | 3.8203e-13 | 0.0030035 | 4.429e-16 | 0 | 0 | 4.429e-16 | 4.2375
24491 | 20 | 95 | 80 | 4.2375 | 0.386 | 3.8203e-13 | 0.0030035 | 4.429e-16 | 0 | 0 | 4.429e-16 | 4.2375
24492 | 20 | 95 | 80 | 4.2375 | 0.386 | 3.8203e-13 | 0.0030035 | 4.429e-16 | 0 | 0 | 4.429e-16 | 4.2375
24493 | 20 | 95 | 80 | 4.2375 | 0.386 | 3.8203e-13 | 0.0030035 | 4.429e-16 | 0 | 0 | 4.429e-16 | 4.2375
24494 | 20 | 95 | 80 | 4.2375 | 0.386 | 3.8203e-13 | 0.0030035 | 4.429e-16 | 0 | 0 | 4.429e-16 | 4.2375
24495 | 20 | 95 | 80 | 4.2375 | 0.386 | 3.8203e-13 | 0.0030035 | 4.429e-16 | 0 | 0 | 4.429e-16 | 4.2375
24496 | 20 | 95 | 80 | 4.2375 | 0.386 | 3.8203e-13 | 0.0030035 | 4.429e-16 | 0 | 0 | 4.429e-16 | 4.2375
24497 | 20 | 95 | 80 | 4.2375 | 0.386 | 3.8203e-13 | 0.0030035 | 4.429e-16 | 0 | 0 | 4.429e-16 | 4.2375
24498 | 20 | 95 | 80 | 4.2375 | 0.386 | 3.8203e-13 | 0.0030035 | 4.429e-16 | 0 | 0 | 4.429e-16 | 4.2375
24499 | 20 | 95 | 80 | 4.2375 | 0.386 | 3.8203e-13 | 0.0030035 | 4.429e-16 | 0 | 0 | 4.429e-16 | 4.2375
24500 | 20 | 95 | 80 | 4.2375 | 0.386 | 3.8203e-13 | 0.0030035 | 4.429e-16 | 0 | 0 | 4.429e-16 | 4.2375
24501 | 20 | 95 | 80 | 4.2375 | 0.386 | 3.8203e-13 | 0.0030035 | 4.429e-16 | 0 | 0 | 4.429e-16 | 4.2375
24502 | 20 | 95 | 80 | 4.2375 | 0.386 | 3.8203e-13 | 0.0030035 | 4.429e-16 | 0 | 0 | 4.429e-16 | 4.2375
24503 | 20 | 95 | 80 | 4.2375 | 0.386 | 3.8203e-13 | 0.0030035 | 4.429e-16 | 0 | 0 | 4.429e-16 | 4.2375
24504 | 20 | 95 | 80 | 4.2375 | 0.386 | 3.8203e-13 | 0.0030035 | 4.429e-16 | 0 | 0 | 4.429e-16 | 4.2375
24505 | 20 | 95 | 80 | 4.2375 | 0.386 | 3.8203e-13 | 0.0030035 | 4.429e-16 | 0 | 0 | 4.429e-16 | 4.2375
24506 | 20 | 95 | 80 | 4.2375 | 0.386 | 3.8203e-13 | 0.0030035 | 4.429e-16 | 0 | 0 | 4.429e-16 | 4.2375
24507 | 20 | 95 | 80 | 4.2375 | 0.386 | 3.8203e-13 | 0.0030035 | 4.429e-16 | 0 | 0 | 4.429e-16 | 4.2375
24508 | 20 | 95 | 80 | 4.2375 | 0.386 | 3.8203e-13 | 0.0030035 | 4.429e-16 | 0 | 0 | 4.429e-16 | 4.2375
24509 | 20 | 95 | 80 | 4.2375 | 0.386 | 3.8203e-13 | 0.0030035 | 4.429e-16 | 0 | 0 | 4.429e-16 | 4.2375
24510 | 20 | 95 | 80 | 4.2375 | 0.386 | 3.8203e-13 | 0.0030035 | 4.429e-16 | 0 | 0 | 4.429e-16 | 4.2375
24511 | 20 | 95 | 80 | 4.2375 | 0.386 | 3.8203e-13 | 0.0030035 | 4.429e-16 | 0 | 0 | 4.429e-16 | 4.2375
24512 | 20 | 95 | 80 | 4.2375 | 0.386 | 3.8203e-13 | 0.0030035 | 4.429e-16 | 0 | 0 | 4.429e-16 | 4.2375
24513 | 20 | 95 | 80 | 4.2375 | 0.386 | 3.8203e-13 | 0.0030035 | 4.429e-16 | 0 | 0 | 4.429e-16 | 4.2375
24514 | 20 | 95 | 80 | 4.2375 | 0.386 | 3.8203e-13 | 0.0030035 | 4.429e-16 | 0 | 0 | 4.429e-16 | 4.2375
24515 | 20 | 95 | 80 | 4.2375 | 0.386 | 3.8203e-13 | 0.0030035 | 4.429e-16 | 0 | 0 | 4.429e-16 | 4.2375
24516 | 20 | 95 | 80 | 4.2375 | 0.386 | 3.8203e-13 | 0.0030035 | 4.429e-16 | 0 | 0 | 4.429e-16 | 4.2375
24517 | 20 | 95 | 80 | 4.2375 | 0.386 | 3.8203e-13 | 0.0030035 | 4.429e-16 | 0 | 0 | 4.429e-16 | 4.2375
24518 | 20 | 95 | 80 | 4.2375 | 0.386 | 3.8203e-13 | 0.0030035 | 4.429e-16 | 0 | 0 | 4.429e-16 | 4.2375
24519 | 20 | 95 | 80 | 4.2375 | 0.386 | 3.8203e-13 | 0.0030035 | 4.429e-16 | 0 | 0 | 4.429e-16 | 4.2375
24520 | 20 | 95 | 80 | 4.2375 | 0.386 | 3.8203e-13 | 0.0030035 | 4.429e-16 | 0 | 0 | 4.429e-16 | 4.2375
24521 | 20 | 95 | 80 | 4.2375 | 0.386 | 3.8203e-13 | 0.0030035 | 4.429e-16 | 0 | 0 | 4.429e-16 | 4.2375
24522 | 20 | 95 | 80 | 4.2375 | 0.386 | 3.8203e-13 | 0.0030035 | 4.429e-16 | 0 | 0 | 4.429e-16 | 4.2375
24523 | 20 | 95 | 80 | 4.2375 | 0.386 | 3.8203e-13 | 0.0030035 | 4.429e-16 | 0 | 0 | 4.429e-16 | 4.2375
24524 | 20 | 95 | 80 | 4.2375 | 0.386 | 3.8203e-13 | 0.0030035 | 4.429e-16 | 0 | 0 | 4.429e-16 | 4.2375
24525 | 20 | 95 | 80 | 4.2375 | 0.386 | 3.8203e-13 | 0.0030035 | 4.429e-16 | 0 | 0 | 4.429e-16 | 4.2375
24526 | 20 | 95 | 80 | 4.2375 | 0.386 | 3.8203e-13 | 0.0030035 | 4.429e-16 | 0 | 0 | 4.429e-16 | 4.2375
24527 | 20 | 95 | 80 | 4.2375 | 0.386 | 3.8203e-13 | 0.0030035 | 4.429e-16 | 0 | 0 | 4.429e-16 | 4.2375
24528 | 20 | 95 | 80 | 4.2375 | 0.386 | 3.8203e-13 | 0.0030035 | 4.429e-16 | 0 | 0 | 4.429e-16 | 4.2375
24529 | 20 | 95 | 80 | 4.2375 | 0.386 | 3.8203e-13 | 0.0030035 | 4.429e-16 | 0 | 0 | 4.429e-16 | 4.2375
24530 | 20 | 95 | 80 | 4.2375 | 0.386 | 3.8203e-13 | 0.0030035 | 4.429e-16 | 0 | 0 | 4.429e-16 | 4.2375
24531 | 20 | 95 | 80 | 4.2375 | 0.386 | 3.8203e-13 | 0.0030035 | 4.429e-16 | 0 | 0 | 4.429e-16 | 4.2375
24532 | 20 | 95 | 80 | 4.2375 | 0.386 | 3.8203e-13 | 0.0030035 | 4.429e-16 | 0 | 0 | 4.429e-16 | 4.2375
24533 | 20 | 95 | 80 | 4.2375 | 0.386 | 3.8203e-13 | 0.0030035 | 4.429e-16 | 0 | 0 | 4.429e-16 | 4.2375
24534 | 20 | 95 | 80 | 4.2375 | 0.386 | 3.8203e-13 | 0.0030035 | 4.429e-16 | 0 | 0 | 4.429e-16 | 4.2375
24535 | 20 | 95 | 80 | 4.2375 | 0.386 | 3.8203e-13 | 0.0030035 | 4.429e-16 | 0 | 0 | 4.429e-16 | 4.2375
24536 | 20 | 95 | 80 | 4.2375 | 0.386 | 3.8203e-13 | 0.0030035 | 4.429e-16 | 0 | 0 | 4.429e-16 | 4.2375
24537 | 20 | 95 | 80 | 4.2375 | 0.386 | 3.8203e-13 | 0.0030035 | 4.429e-16 | 0 | 0 | 4.429e-16 | 4.2375
24538 | 20 | 95 | 80 | 4.2375 | 0.386 | 3.8203e-13 | 0.0030035 | 4.429e-16 | 0 | 0 | 4.429e-16 | 4.2375
24539 | 20 | 95 | 80 | 4.2375 | 0.386 | 3.8203e-13 | 0.0030035 | 4.429e-16 | 0 | 0 | 4.429e-16 | 4.2375
24540 | 20 | 95 | 80 | 4.2375 | 0.386 | 3.8203e-13 | 0.0030035 | 4.429e-16 | 0 | 0 | 4.429e-16 | 4.2375
24541 | 20 | 95 | 80 | 4.2375 | 0.386 | 3.8203e-13 | 0.0030035 | 4.429e-16 | 0 | 0 | 4.429e-16 | 4.2375
24542 | 20 | 95 | 80 | 4.2375 | 0.386 | 3.8203e-13 | 0.0030035 | 4.429e-16 | 0 | 0 | 4.429e-16 | 4.2375
24543 | 20 | 95 | 80 | 4.2375 | 0.386 | 3.8203e-13 | 0.0030035 | 4.429e-16 | 0 | 0 | 4.429e-16 | 4.2375
24544 | 20 | 95 | 80 | 4.2375 | 0.386 | 3.8203e-13 | 0.0030035 | 4.429e-16 | 0 | 0 | 4.429e-16 | 4.2375
24545 | 20 | 95 | 80 | 4.2375 | 0.386 | 3.8203e-13 | 0.0030035 | 4.429e-16 | 0 | 0 | 4.429e-16 | 4.2375
24546 | 20 | 95 | 80 | 4.2375 | 0.386 | 3.8203e-13 | 0.0030035 | 4.429e-16 | 0 | 0 | 4.429e-16 | 4.2375
24547 | 20 | 95 | 80 | 4.2375 | 0.386 | 3.8203e-13 | 0.0030035 | 4.429e-16 | 0 | 0 | 4.429e-16 | 4.2375
24548 | 20 | 95 | 80 | 4.2375 | 0.386 | 3.8203e-13 | 0.0030035 | 4.429e-16 | 0 | 0 | 4.429e-16 | 4.2375
24549 | 20 | 95 | 80 | 4.2375 | 0.386 | 3.8203e-13 | 0.0030035 | 4.429e-16 | 0 | 0 | 4.429e-16 | 4.2375
24550 | 20 | 95 | 80 | 4.2375 | 0.386 | 3.8203e-13 | 0.0030035 | 4.429e-16 | 0 | 0 | 4.429e-16 | 4.2375
24551 | 20 | 95 | 80 | 4.2375 | 0.386 | 3.8203e-13 | 0.0030035 | 4.429e-16 | 0 | 0 | 4.429e-16 | 4.2375
24552 | 20 | 95 | 80 | 4.2375 | 0.386 | 3.8203e-13 | 0.0030035 | 4.429e-16 | 0 | 0 | 4.429e-16 | 4.2375
24553 | 20 | 95 | 80 | 4.2375 | 0.386 | 3.8203e-13 | 0.0030035 | 4.429e-16 | 0 | 0 | 4.429e-16 | 4.2375
24554 | 20 | 95 | 80 | 4.2375 | 0.386 | 3.8203e-13 | 0.0030035 | 4.429e-16 | 0 | 0 | 4.429e-16 | 4.2375
24555 | 20 | 95 | 80 | 4.2375 | 0.386 | 3.8203e-13 | 0.0030035 | 4.429e-16 | 0 | 0 | 4.429e-16 | 4.2375
24556 | 20 | 95 | 80 | 4.2375 | 0.386 | 3.8203e-13 | 0.0030035 | 4.429e-16 | 0 | 0 | 4.429e-16 | 4.2375
24557 | 20 | 95 | 80 | 4.2375 | 0.386 | 3.8203e-13 | 0.0030035 | 4.429e-16 | 0 | 0 | 4.429e-16 | 4.2375
24558 | 20 | 95 | 80 | 4.2375 | 0.386 | 3.8203e-13 | 0.0030035 | 4.429e-16 | 0 | 0 | 4.429e-16 | 4.2375
24559 | 20 | 95 | 80 | 4.2375 | 0.386 | 3.8203e-13 | 0.0030035 | 4.429e-16 | 0 | 0 | 4.429e-16 | 4.2375
24560 | 20 | 95 | 80 | 4.2375 | 0.386 | 3.8203e-13 | 0.0030035 | 4.429e-16 | 0 | 0 | 4.429e-16 | 4.2375
24561 | 20 | 95 | 80 | 4.2375 | 0.386 | 3.8203e-13 | 0.0030035 | 4.429e-16 | 0 | 0 | 4.429e-16 | 4.2375
24562 | 20 | 95 | 80 | 4.2375 | 0.386 | 3.8203e-13 | 0.0030035 | 4.429e-16 | 0 | 0 | 4.429e-16 | 4.2375
24563 | 20 | 95 | 80 | 4.2375 | 0.386 | 3.8203e-13 | 0.0030035 | 4.429e-16 | 0 | 0 | 4.429e-16 | 4.2375
24564 | 20 | 95 | 80 | 4.2375 | 0.386 | 3.8203e-13 | 0.0030035 | 4.429e-16 | 0 | 0 | 4.429e-16 | 4.2375
24565 | 20 | 95 | 80 | 4.2375 | 0.386 | 3.8203e-13 | 0.0030035 | 4.429e-16 | 0 | 0 | 4.429e-16 | 4.2375
24566 | 20 | 95 | 80 | 4.2375 | 0.386 | 3.8203e-13 | 0.0030035 | 4.429e-16 | 0 | 0 | 4.429e-16 | 4.2375
24567 | 20 | 95 | 80 | 4.2375 | 0.386 | 3.8203e-13 | 0.0030035 | 4.429e-16 | 0 | 0 | 4.429e-16 | 4.2375
24568 | 20 | 95 | 80 | 4.2375 | 0.386 | 3.8203e-13 | 0.0030035 | 4.429e-16 | 0 | 0 | 4.429e-16 | 4.2375
24569 | 20 | 95 | 80 | 4.2375 | 0.386 | 3.8203e-13 | 0.0030035 | 4.429e-16 | 0 | 0 | 4.429e-16 | 4.2375
24570 | 20 | 95 | 80 | 4.2375 | 0.386 | 3.8203e-13 | 0.0030035 | 4.429e-16 | 0 | 0 | 4.429e-16 | 4.2375
24571 | 20 | 95 | 80 | 4.2375 | 0.386 | 3.8203e-13 | 0.0030035 | 4.429e-16 | 0 | 0 | 4.429e-16 | 4.2375
24572 | 20 | 95 | 80 | 4.2375 | 0.386 | 3.8203e-13 | 0.0030035 | 4.429e-16 | 0 | 0 | 4.429e-16 | 4.2375
24573 | 20 | 95 | 80 | 4.2375 | 0.386 | 3.8203e-13 | 0.0030035 | 4.429e-16 | 0 | 0 | 4.429e-16 | 4.2375
24574 | 20 | 95 | 80 | 4.2375 | 0.386 | 3.8203e-13 | 0.0030035 | 4.429e-16 | 0 | 0 | 4.429e-16 | 4.2375
24575 | 20 | 95 | 80 | 4.2375 | 0.386 | 3.8203e-13 | 0.0030035 | 4.429e-16 | 0 | 0 | 4.429e-16 | 4.2375
24576 | 20 | 95 | 80 | 4.2375 | 0.386 | 3.8203e-13 | 0.0030035 | 4.429e-16 | 0 | 0 | 4.429e-16 | 4.2375
24577 | 20 | 95 | 80 | 4.2375 | 0.386 | 3.8203e-13 | 0.0030035 | 4.429e-16 | 0 | 0 | 4.429e-16 | 4.2375
24578 | 20 | 95 | 80 | 4.2375 | 0.386 | 3.8203e-13 | 0.0030035 | 4.429e-16 | 0 | 0 | 4.429e-16 | 4.2375
24579 | 20 | 95 | 80 | 4.2375 | 0.386 | 3.8203e-13 | 0.0030035 | 4.429e-16 | 0 | 0 | 4.429e-16 | 4.2375
24580 | 20 | 95 | 80 | 4.2375 | 0.386 | 3.8203e-13 | 0.0030035 | 4.429e-16 | 0 | 0 | 4.429e-16 | 4.2375
24581 | 20 | 95 | 80 | 4.2375 | 0.386 | 3.8203e-13 | 0.0030035 | 4.429e-16 | 0 | 0 | 4.429e-16 | 4.2375
24582 | 20 | 95 | 80 | 4.2375 | 0.386 | 3.8203e-13 | 0.0030035 | 4.429e-16 | 0 | 0 | 4.429e-16 | 4.2375
24583 | 20 | 95 | 80 | 4.2375 | 0.386 | 3.8203e-13 | 0.0030035 | 4.429e-16 | 0 | 0 | 4.429e-16 | 4.2375
24584 | 20 | 95 | 80 | 4.2375 | 0.386 | 3.8203e-13 | 0.0030035 | 4.429e-16 | 0 | 0 | 4.429e-16 | 4.2375
24585 | 20 | 95 | 80 | 4.2375 | 0.386 | 3.8203e-13 | 0.0030035 | 4.429e-16 | 0 | 0 | 4.429e-16 | 4.2375
24586 | 20 | 95 | 80 | 4.2375 | 0.386 | 3.8203e-13 | 0.0030035 | 4.429e-16 | 0 | 0 | 4.429e-16 | 4.2375
24587 | 20 | 95 | 80 | 4.2375 | 0.386 | 3.8203e-13 | 0.0030035 | 4.429e-16 | 0 | 0 | 4.429e-16 | 4.2375
24588 | 20 | 95 | 80 | 4.2375 | 0.386 | 3.8203e-13 | 0.0030035 | 4.429e-16 | 0 | 0 | 4.429e-16 | 4.2375
24589 | 20 | 95 | 80 | 4.2375 | 0.386 | 3.8203e-13 | 0.0030035 | 4.429e-16 | 0 | 0 | 4.429e-16 | 4.2375
24590 | 20 | 95 | 80 | 4.2375 | 0.386 | 3.8203e-13 | 0.0030035 | 4.429e-16 | 0 | 0 | 4.429e-16 | 4.2375
24591 | 20 | 95 | 80 | 4.2375 | 0.386 | 3.8203e-13 | 0.0030035 | 4.429e-16 | 0 | 0 | 4.429e-16 | 4.2375
24592 | 20 | 95 | 80 | 4.2375 | 0.386 | 3.8203e-13 | 0.0030035 | 4.429e-16 | 0 | 0 | 4.429e-16 | 4.2375
24593 | 20 | 95 | 80 | 4.2375 | 0.386 | 3.8203e-13 | 0.0030035 | 4.429e-16 | 0 | 0 | 4.429e-16 | 4.2375
24594 | 20 | 95 | 80 | 4.2375 | 0.386 | 3.8203e-13 | 0.0030035 | 4.429e-16 | 0 | 0 | 4.429e-16 | 4.2375
24595 | 20 | 95 | 80 | 4.2375 | 0.386 | 3.8203e-13 | 0.0030035 | 4.429e-16 | 0 | 0 | 4.429e-16 | 4.2375
24596 | 20 | 95 | 80 | 4.2375 | 0.386 | 3.8203e-13 | 0.0030035 | 4.429e-16 | 0 | 0 | 4.429e-16 | 4.2375
24597 | 20 | 95 | 80 | 4.2375 | 0.386 | 3.8203e-13 | 0.0030035 | 4.429e-16 | 0 | 0 | 4.429e-16 | 4.2375
24598 | 20 | 95 | 80 | 4.2375 | 0.386 | 3.8203e-13 | 0.0030035 | 4.429e-16 | 0 | 0 | 4.429e-16 | 4.2375
24599 | 20 | 95 | 80 | 4.2375 | 0.386 | 3.8203e-13 | 0.0030035 | 4.429e-16 | 0 | 0 | 4.429e-16 | 4.2375
24600 | 20 | 95 | 80 | 4.2375 | 0.386 | 3.8203e-13 | 0.0030035 | 4.429e-16 | 0 | 0 | 4.429e-16 | 4.2375
24601 | 20 | 95 | 80 | 4.2375 | 0.386 | 3.8203e-13 | 0.0030035 | 4.429e-16 | 0 | 0 | 4.429e-16 | 4.2375
24602 | 20 | 95 | 80 | 4.2375 | 0.386 | 3.8203e-13 | 0.0030035 | 4.429e-16 | 0 | 0 | 4.429e-16 | 4.2375
24603 | 20 | 95 | 80 | 4.2375 | 0.386 | 3.8203e-13 | 0.0030035 | 4.429e-16 | 0 | 0 | 4.429e-16 | 4.2375
24604 | 20 | 95 | 80 | 4.2375 | 0.386 | 3.8203e-13 | 0.0030035 | 4.429e-16 | 0 | 0 | 4.429e-16 | 4.2375
24605 | 20 | 95 | 80 | 4.2375 | 0.386 | 3.8203e-13 | 0.0030035 | 4.429e-16 | 0 | 0 | 4.429e-16 | 4.2375
24606 | 20 | 95 | 80 | 4.2375 | 0.386 | 3.8203e-13 | 0.0030035 | 4.429e-16 | 0 | 0 | 4.429e-16 | 4.2375
24607 | 20 | 95 | 80 | 4.2375 | 0.386 | 3.8203e-13 | 0.0030035 | 4.429e-16 | 0 | 0 | 4.429e-16 | 4.2375
24608 | 20 | 95 | 80 | 4.2375 | 0.386 | 3.8203e-13 | 0.0030035 | 4.429e-16 | 0 | 0 | 4.429e-16 | 4.2375
24609 | 20 | 95 | 80 | 4.2375 | 0.386 | 3.8203e-13 | 0.0030035 | 4.429e-16 | 0 | 0 | 4.429e-16 | 4.2375
24610 | 20 | 95 | 80 | 4.2375 | 0.386 | 3.8203e-13 | 0.0030035 | 4.429e-16 | 0 | 0 | 4.429e-16 | 4.2375
24611 | 20 | 95 | 80 | 4.2375 | 0.386 | 3.8203e-13 | 0.0030035 | 4.429e-16 | 0 | 0 | 4.429e-16 | 4.2375
24612 | 20 | 95 | 80 | 4.2375 | 0.386 | 3.8203e-13 | 0.0030035 | 4.429e-16 | 0 | 0 | 4.429e-16 | 4.2375
24613 | 20 | 95 | 80 | 4.2375 | 0.386 | 3.8203e-13 | 0.0030035 | 4.429e-16 | 0 | 0 | 4.429e-16 | 4.2375
24614 | 20 | 95 | 80 | 4.2375 | 0.386 | 3.8203e-13 | 0.0030035 | 4.429e-16 | 0 | 0 | 4.429e-16 | 4.2375
24615 | 20 | 95 | 80 | 4.2375 | 0.386 | 3.8203e-13 | 0.0030035 | 4.429e-16 | 0 | 0 | 4.429e-16 | 4.2375
24616 | 20 | 95 | 80 | 4.2375 | 0.386 | 3.8203e-13 | 0.0030035 | 4.429e-16 | 0 | 0 | 4.429e-16 | 4.2375
24617 | 20 | 95 | 80 | 4.2375 | 0.386 | 3.8203e-13 | 0.0030035 | 4.429e-16 | 0 | 0 | 4.429e-16 | 4.2375
24618 | 20 | 95 | 80 | 4.2375 | 0.386 | 3.8203e-13 | 0.0030035 | 4.429e-16 | 0 | 0 | 4.429e-16 | 4.2375
24619 | 20 | 95 | 80 | 4.2375 | 0.386 | 3.8203e-13 | 0.0030035 | 4.429e-16 | 0 | 0 | 4.429e-16 | 4.2375
24620 | 20 | 95 | 80 | 4.2375 | 0.386 | 3.8203e-13 | 0.0030035 | 4.429e-16 | 0 | 0 | 4.429e-16 | 4.2375
24621 | 20 | 95 | 80 | 4.2375 | 0.386 | 3.8203e-13 | 0.0030035 | 4.429e-16 | 0 | 0 | 4.429e-16 | 4.2375
24622 | 20 | 95 | 80 | 4.2375 | 0.386 | 3.8203e-13 | 0.0030035 | 4.429e-16 | 0 | 0 | 4.429e-16 | 4.2375
24623 | 20 | 95 | 80 | 4.2375 | 0.386 | 3.8203e-13 | 0.0030035 | 4.429e-16 | 0 | 0 | 4.429e-16 | 4.2375
24624 | 20 | 95 | 80 | 4.2375 | 0.386 | 3.8203e-13 | 0.0030035 | 4.429e-16 | 0 | 0 | 4.429e-16 | 4.2375
24625 | 20 | 95 | 80 | 4.2375 | 0.386 | 3.8203e-13 | 0.0030035 | 4.429e-16 | 0 | 0 | 4.429e-16 | 4.2375
24626 | 20 | 95 | 80 | 4.2375 | 0.386 | 3.8203e-13 | 0.0030035 | 4.429e-16 | 0 | 0 | 4.429e-16 | 4.2375
24627 | 20 | 95 | 80 | 4.2375 | 0.386 | 3.8203e-13 | 0.0030035 | 4.429e-16 | 0 | 0 | 4.429e-16 | 4.2375
24628 | 20 | 95 | 80 | 4.2375 | 0.386 | 3.8203e-13 | 0.0030035 | 4.429e-16 | 0 | 0 | 4.429e-16 | 4.2375
24629 | 20 | 95 | 80 | 4.2375 | 0.386 | 3.8203e-13 | 0.0030035 | 4.429e-16 | 0 | 0 | 4.429e-16 | 4.2375
24630 | 20 | 95 | 80 | 4.2375 | 0.386 | 3.8203e-13 | 0.0030035 | 4.429e-16 | 0 | 0 | 4.429e-16 | 4.2375
24631 | 20 | 95 | 80 | 4.2375 | 0.386 | 3.8203e-13 | 0.0030035 | 4.429e-16 | 0 | 0 | 4.429e-16 | 4.2375
24632 | 20 | 95 | 80 | 4.2375 | 0.386 | 3.8203e-13 | 0.0030035 | 4.429e-16 | 0 | 0 | 4.429e-16 | 4.2375
24633 | 20 | 95 | 80 | 4.2375 | 0.386 | 3.8203e-13 | 0.0030035 | 4.429e-16 | 0 | 0 | 4.429e-16 | 4.2375
24634 | 20 | 95 | 80 | 4.2375 | 0.386 | 3.8203e-13 | 0.0030035 | 4.429e-16 | 0 | 0 | 4.429e-16 | 4.2375
24635 | 20 | 95 | 80 | 4.2375 | 0.386 | 3.8203e-13 | 0.0030035 | 4.429e-16 | 0 | 0 | 4.429e-16 | 4.2375
24636 | 20 | 95 | 80 | 4.2375 | 0.386 | 3.8203e-13 | 0.0030035 | 4.429e-16 | 0 | 0 | 4.429e-16 | 4.2375
24637 | 20 | 95 | 80 | 4.2375 | 0.386 | 3.8203e-13 | 0.0030035 | 4.429e-16 | 0 | 0 | 4.429e-16 | 4.2375
24638 | 20 | 95 | 80 | 4.2375 | 0.386 | 3.8203e-13 | 0.0030035 | 4.429e-16 | 0 | 0 | 4.429e-16 | 4.2375
24639 | 20 | 95 | 80 | 4.2375 | 0.386 | 3.8203e-13 | 0.0030035 | 4.429e-16 | 0 | 0 | 4.429e-16 | 4.2375
24640 | 20 | 95 | 80 | 4.2375 | 0.386 | 3.8203e-13 | 0.0030035 | 4.429e-16 | 0 | 0 | 4.429e-16 | 4.2375
24641 | 20 | 95 | 80 | 4.2375 | 0.386 | 3.8203e-13 | 0.0030035 | 4.429e-16 | 0 | 0 | 4.429e-16 | 4.2375
24642 | 20 | 95 | 80 | 4.2375 | 0.386 | 3.8203e-13 | 0.0030035 | 4.429e-16 | 0 | 0 | 4.429e-16 | 4.2375
24643 | 20 | 95 | 80 | 4.2375 | 0.386 | 3.8203e-13 | 0.0030035 | 4.429e-16 | 0 | 0 | 4.429e-16 | 4.2375
24644 | 20 | 95 | 80 | 4.2375 | 0.386 | 3.8203e-13 | 0.0030035 | 4.429e-16 | 0 | 0 | 4.429e-16 | 4.2375
24645 | 20 | 95 | 80 | 4.2375 | 0.386 | 3.8203e-13 | 0.0030035 | 4.429e-16 | 0 | 0 | 4.429e-16 | 4.2375
24646 | 20 | 95 | 80 | 4.2375 | 0.386 | 3.8203e-13 | 0.0030035 | 4.429e-16 | 0 | 0 | 4.429e-16 | 4.2375
24647 | 20 | 95 | 80 | 4.2375 | 0.386 | 3.8203e-13 | 0.0030035 | 4.429e-16 | 0 | 0 | 4.429e-16 | 4.2375
24648 | 20 | 95 | 80 | 4.2375 | 0.386 | 3.8203e-13 | 0.0030035 | 4.429e-16 | 0 | 0 | 4.429e-16 | 4.2375
24649 | 20 | 95 | 80 | 4.2375 | 0.386 | 3.8203e-13 | 0.0030035 | 4.429e-16 | 0 | 0 | 4.429e-16 | 4.2375
24650 | 20 | 95 | 80 | 4.2375 | 0.386 | 3.8203e-13 | 0.0030035 | 4.429e-16 | 0 | 0 | 4.429e-16 | 4.2375
24651 | 20 | 95 | 80 | 4.2375 | 0.386 | 3.8203e-13 | 0.0030035 | 4.429e-16 | 0 | 0 | 4.429e-16 | 4.2375
24652 | 20 | 95 | 80 | 4.2375 | 0.386 | 3.8203e-13 | 0.0030035 | 4.429e-16 | 0 | 0 | 4.429e-16 | 4.2375
24653 | 20 | 95 | 80 | 4.2375 | 0.386 | 3.8203e-13 | 0.0030035 | 4.429e-16 | 0 | 0 | 4.429e-16 | 4.2375
24654 | 20 | 95 | 80 | 4.2375 | 0.386 | 3.8203e-13 | 0.0030035 | 4.429e-16 | 0 | 0 | 4.429e-16 | 4.2375
24655 | 20 | 95 | 80 | 4.2375 | 0.386 | 3.8203e-13 | 0.0030035 | 4.429e-16 | 0 | 0 | 4.429e-16 | 4.2375
24656 | 20 | 95 | 80 | 4.2375 | 0.386 | 3.8203e-13 | 0.0030035 | 4.429e-16 | 0 | 0 | 4.429e-16 | 4.2375
24657 | 20 | 95 | 80 | 4.2375 | 0.386 | 3.8203e-13 | 0.0030035 | 4.429e-16 | 0 | 0 | 4.429e-16 | 4.2375
24658 | 20 | 95 | 80 | 4.2375 | 0.386 | 3.8203e-13 | 0.0030035 | 4.429e-16 | 0 | 0 | 4.429e-16 | 4.2375
24659 | 20 | 95 | 80 | 4.2375 | 0.386 | 3.8203e-13 | 0.0030035 | 4.429e-16 | 0 | 0 | 4.429e-16 | 4.2375
24660 | 20 | 95 | 80 | 4.2375 | 0.386 | 3.8203e-13 | 0.0030035 | 4.429e-16 | 0 | 0 | 4.429e-16 | 4.2375
24661 | 20 | 95 | 80 | 4.2375 | 0.386 | 3.8203e-13 | 0.0030035 | 4.429e-16 | 0 | 0 | 4.429e-16 | 4.2375
24662 | 20 | 95 | 80 | 4.2375 | 0.386 | 3.8203e-13 | 0.0030035 | 4.429e-16 | 0 | 0 | 4.429e-16 | 4.2375
24663 | 20 | 95 | 80 | 4.2375 | 0.386 | 3.8203e-13 | 0.0030035 | 4.429e-16 | 0 | 0 | 4.429e-16 | 4.2375
24664 | 20 | 95 | 80 | 4.2375 | 0.386 | 3.8203e-13 | 0.0030035 | 4.429e-16 | 0 | 0 | 4.429e-16 | 4.2375
24665 | 20 | 95 | 80 | 4.2375 | 0.386 | 3.8203e-13 | 0.0030035 | 4.429e-16 | 0 | 0 | 4.429e-16 | 4.2375
24666 | 20 | 95 | 80 | 4.2375 | 0.386 | 3.8203e-13 | 0.0030035 | 4.429e-16 | 0 | 0 | 4.429e-16 | 4.2375
24667 | 20 | 95 | 80 | 4.2375 | 0.386 | 3.8203e-13 | 0.0030035 | 4.429e-16 | 0 | 0 | 4.429e-16 | 4.2375
24668 | 20 | 95 | 80 | 4.2375 | 0.386 | 3.8203e-13 | 0.0030035 | 4.429e-16 | 0 | 0 | 4.429e-16 | 4.2375
24669 | 20 | 95 | 80 | 4.2375 | 0.386 | 3.8203e-13 | 0.0030035 | 4.429e-16 | 0 | 0 | 4.429e-16 | 4.2375
24670 | 20 | 95 | 80 | 4.2375 | 0.386 | 3.8203e-13 | 0.0030035 | 4.429e-16 | 0 | 0 | 4.429e-16 | 4.2375
24671 | 20 | 95 | 80 | 4.2375 | 0.386 | 3.8203e-13 | 0.0030035 | 4.429e-16 | 0 | 0 | 4.429e-16 | 4.2375
24672 | 20 | 95 | 80 | 4.2375 | 0.386 | 3.8203e-13 | 0.0030035 | 4.429e-16 | 0 | 0 | 4.429e-16 | 4.2375
24673 | 20 | 95 | 80 | 4.2375 | 0.386 | 3.8203e-13 | 0.0030035 | 4.429e-16 | 0 | 0 | 4.429e-16 | 4.2375
24674 | 20 | 95 | 80 | 4.2375 | 0.386 | 3.8203e-13 | 0.0030035 | 4.429e-16 | 0 | 0 | 4.429e-16 | 4.2375
24675 | 20 | 95 | 80 | 4.2375 | 0.386 | 3.8203e-13 | 0.0030035 | 4.429e-16 | 0 | 0 | 4.429e-16 | 4.2375
24676 | 20 | 95 | 80 | 4.2375 | 0.386 | 3.8203e-13 | 0.0030035 | 4.429e-16 | 0 | 0 | 4.429e-16 | 4.2375
24677 | 20 | 95 | 80 | 4.2375 | 0.386 | 3.8203e-13 | 0.0030035 | 4.429e-16 | 0 | 0 | 4.429e-16 | 4.2375
24678 | 20 | 95 | 80 | 4.2375 | 0.386 | 3.8203e-13 | 0.0030035 | 4.429e-16 | 0 | 0 | 4.429e-16 | 4.2375
24679 | 20 | 95 | 80 | 4.2375 | 0.386 | 3.8203e-13 | 0.0030035 | 4.429e-16 | 0 | 0 | 4.429e-16 | 4.2375
24680 | 20 | 95 | 80 | 4.2375 | 0.386 | 3.8203e-13 | 0.0030035 | 4.429e-16 | 0 | 0 | 4.429e-16 | 4.2375
24681 | 20 | 95 | 80 | 4.2375 | 0.386 | 3.8203e-13 | 0.0030035 | 4.429e-16 | 0 | 0 | 4.429e-16 | 4.2375
24682 | 20 | 95 | 80 | 4.2375 | 0.386 | 3.8203e-13 | 0.0030035 | 4.429e-16 | 0 | 0 | 4.429e-16 | 4.2375
24683 | 20 | 95 | 80 | 4.2375 | 0.386 | 3.8203e-13 | 0.0030035 | 4.429e-16 | 0 | 0 | 4.429e-16 | 4.2375
24684 | 20 | 95 | 80 | 4.2375 | 0.386 | 3.8203e-13 | 0.0030035 | 4.429e-16 | 0 | 0 | 4.429e-16 | 4.2375
24685 | 20 | 95 | 80 | 4.2375 | 0.386 | 3.8203e-13 | 0.0030035 | 4.429e-16 | 0 | 0 | 4.429e-16 | 4.2375
24686 | 20 | 95 | 80 | 4.2375 | 0.386 | 3.8203e-13 | 0.0030035 | 4.429e-16 | 0 | 0 | 4.429e-16 | 4.2375
24687 | 20 | 95 | 80 | 4.2375 | 0.386 | 3.8203e-13 | 0.0030035 | 4.429e-16 | 0 | 0 | 4.429e-16 | 4.2375
24688 | 20 | 95 | 80 | 4.2375 | 0.386 | 3.8203e-13 | 0.0030035 | 4.429e-16 | 0 | 0 | 4.429e-16 | 4.2375
24689 | 20 | 95 | 80 | 4.2375 | 0.386 | 3.8203e-13 | 0.0030035 | 4.429e-16 | 0 | 0 | 4.429e-16 | 4.2375
24690 | 20 | 95 | 80 | 4.2375 | 0.386 | 3.8203e-13 | 0.0030035 | 4.429e-16 | 0 | 0 | 4.429e-16 | 4.2375
24691 | 20 | 95 | 80 | 4.2375 | 0.386 | 3.8203e-13 | 0.0030035 | 4.429e-16 | 0 | 0 | 4.429e-16 | 4.2375
24692 | 20 | 95 | 80 | 4.2375 | 0.386 | 3.8203e-13 | 0.0030035 | 4.429e-16 | 0 | 0 | 4.429e-16 | 4.2375
24693 | 20 | 95 | 80 | 4.2375 | 0.386 | 3.8203e-13 | 0.0030035 | 4.429e-16 | 0 | 0 | 4.429e-16 | 4.2375
24694 | 20 | 95 | 80 | 4.2375 | 0.386 | 3.8203e-13 | 0.0030035 | 4.429e-16 | 0 | 0 | 4.429e-16 | 4.2375
24695 | 20 | 95 | 80 | 4.2375 | 0.386 | 3.8203e-13 | 0.0030035 | 4.429e-16 | 0 | 0 | 4.429e-16 | 4.2375
24696 | 20 | 95 | 80 | 4.2375 | 0.386 | 3.8203e-13 | 0.0030035 | 4.429e-16 | 0 | 0 | 4.429e-16 | 4.2375
24697 | 20 | 95 | 80 | 4.2375 | 0.386 | 3.8203e-13 | 0.0030035 | 4.429e-16 | 0 | 0 | 4.429e-16 | 4.2375
24698 | 20 | 95 | 80 | 4.2375 | 0.386 | 3.8203e-13 | 0.0030035 | 4.429e-16 | 0 | 0 | 4.429e-16 | 4.2375
24699 | 20 | 95 | 80 | 4.2375 | 0.386 | 3.8203e-13 | 0.0030035 | 4.429e-16 | 0 | 0 | 4.429e-16 | 4.2375
24700 | 20 | 95 | 80 | 4.2375 | 0.386 | 3.8203e-13 | 0.0030035 | 4.429e-16 | 0 | 0 | 4.429e-16 | 4.2375
24701 | 20 | 95 | 80 | 4.2375 | 0.386 | 3.8203e-13 | 0.0030035 | 4.429e-16 | 0 | 0 | 4.429e-16 | 4.2375
24702 | 20 | 95 | 80 | 4.2375 | 0.386 | 3.8203e-13 | 0.0030035 | 4.429e-16 | 0 | 0 | 4.429e-16 | 4.2375
24703 | 20 | 95 | 80 | 4.2375 | 0.386 | 3.8203e-13 | 0.0030035 | 4.429e-16 | 0 | 0 | 4.429e-16 | 4.2375
24704 | 20 | 95 | 80 | 4.2375 | 0.386 | 3.8203e-13 | 0.0030035 | 4.429e-16 | 0 | 0 | 4.429e-16 | 4.2375
24705 | 20 | 95 | 80 | 4.2375 | 0.386 | 3.8203e-13 | 0.0030035 | 4.429e-16 | 0 | 0 | 4.429e-16 | 4.2375
24706 | 20 | 95 | 80 | 4.2375 | 0.386 | 3.8203e-13 | 0.0030035 | 4.429e-16 | 0 | 0 | 4.429e-16 | 4.2375
24707 | 20 | 95 | 80 | 4.2375 | 0.386 | 3.8203e-13 | 0.0030035 | 4.429e-16 | 0 | 0 | 4.429e-16 | 4.2375
24708 | 20 | 95 | 80 | 4.2375 | 0.386 | 3.8203e-13 | 0.0030035 | 4.429e-16 | 0 | 0 | 4.429e-16 | 4.2375
24709 | 20 | 95 | 80 | 4.2375 | 0.386 | 3.8203e-13 | 0.0030035 | 4.429e-16 | 0 | 0 | 4.429e-16 | 4.2375
24710 | 20 | 95 | 80 | 4.2375 | 0.386 | 3.8203e-13 | 0.0030035 | 4.429e-16 | 0 | 0 | 4.429e-16 | 4.2375
24711 | 20 | 95 | 80 | 4.2375 | 0.386 | 3.8203e-13 | 0.0030035 | 4.429e-16 | 0 | 0 | 4.429e-16 | 4.2375
24712 | 20 | 95 | 80 | 4.2375 | 0.386 | 3.8203e-13 | 0.0030035 | 4.429e-16 | 0 | 0 | 4.429e-16 | 4.2375
24713 | 20 | 95 | 80 | 4.2375 | 0.386 | 3.8203e-13 | 0.0030035 | 4.429e-16 | 0 | 0 | 4.429e-16 | 4.2375
24714 | 20 | 95 | 80 | 4.2375 | 0.386 | 3.8203e-13 | 0.0030035 | 4.429e-16 | 0 | 0 | 4.429e-16 | 4.2375
24715 | 20 | 95 | 80 | 4.2375 | 0.386 | 3.8203e-13 | 0.0030035 | 4.429e-16 | 0 | 0 | 4.429e-16 | 4.2375
24716 | 20 | 95 | 80 | 4.2375 | 0.386 | 3.8203e-13 | 0.0030035 | 4.429e-16 | 0 | 0 | 4.429e-16 | 4.2375
24717 | 20 | 95 | 80 | 4.2375 | 0.386 | 3.8203e-13 | 0.0030035 | 4.429e-16 | 0 | 0 | 4.429e-16 | 4.2375
24718 | 20 | 95 | 80 | 4.2375 | 0.386 | 3.8203e-13 | 0.0030035 | 4.429e-16 | 0 | 0 | 4.429e-16 | 4.2375
24719 | 20 | 95 | 80 | 4.2375 | 0.386 | 3.8203e-13 | 0.0030035 | 4.429e-16 | 0 | 0 | 4.429e-16 | 4.2375
24720 | 20 | 95 | 80 | 4.2375 | 0.386 | 3.8203e-13 | 0.0030035 | 4.429e-16 | 0 | 0 | 4.429e-16 | 4.2375
24721 | 20 | 95 | 80 | 4.2375 | 0.386 | 3.8203e-13 | 0.0030035 | 4.429e-16 | 0 | 0 | 4.429e-16 | 4.2375
24722 | 20 | 95 | 80 | 4.2375 | 0.386 | 3.8203e-13 | 0.0030035 | 4.429e-16 | 0 | 0 | 4.429e-16 | 4.2375
24723 | 20 | 95 | 80 | 4.2375 | 0.386 | 3.8203e-13 | 0.0030035 | 4.429e-16 | 0 | 0 | 4.429e-16 | 4.2375
24724 | 20 | 95 | 80 | 4.2375 | 0.386 | 3.8203e-13 | 0.0030035 | 4.429e-16 | 0 | 0 | 4.429e-16 | 4.2375
24725 | 20 | 95 | 80 | 4.2375 | 0.386 | 3.8203e-13 | 0.0030035 | 4.429e-16 | 0 | 0 | 4.429e-16 | 4.2375
24726 | 20 | 95 | 80 | 4.2375 | 0.386 | 3.8203e-13 | 0.0030035 | 4.429e-16 | 0 | 0 | 4.429e-16 | 4.2375
24727 | 20 | 95 | 80 | 4.2375 | 0.386 | 3.8203e-13 | 0.0030035 | 4.429e-16 | 0 | 0 | 4.429e-16 | 4.2375
24728 | 20 | 95 | 80 | 4.2375 | 0.386 | 3.8203e-13 | 0.0030035 | 4.429e-16 | 0 | 0 | 4.429e-16 | 4.2375
24729 | 20 | 95 | 80 | 4.2375 | 0.386 | 3.8203e-13 | 0.0030035 | 4.429e-16 | 0 | 0 | 4.429e-16 | 4.2375
24730 | 20 | 95 | 80 | 4.2375 | 0.386 | 3.8203e-13 | 0.0030035 | 4.429e-16 | 0 | 0 | 4.429e-16 | 4.2375
24731 | 20 | 95 | 80 | 4.2375 | 0.386 | 3.8203e-13 | 0.0030035 | 4.429e-16 | 0 | 0 | 4.429e-16 | 4.2375
24732 | 20 | 95 | 80 | 4.2375 | 0.386 | 3.8203e-13 | 0.0030035 | 4.429e-16 | 0 | 0 | 4.429e-16 | 4.2375
24733 | 20 | 95 | 80 | 4.2375 | 0.386 | 3.8203e-13 | 0.0030035 | 4.429e-16 | 0 | 0 | 4.429e-16 | 4.2375
24734 | 20 | 95 | 80 | 4.2375 | 0.386 | 3.8203e-13 | 0.0030035 | 4.429e-16 | 0 | 0 | 4.429e-16 | 4.2375
24735 | 20 | 95 | 80 | 4.2375 | 0.386 | 3.8203e-13 | 0.0030035 | 4.429e-16 | 0 | 0 | 4.429e-16 | 4.2375
24736 | 20 | 95 | 80 | 4.2375 | 0.386 | 3.8203e-13 | 0.0030035 | 4.429e-16 | 0 | 0 | 4.429e-16 | 4.2375
24737 | 20 | 95 | 80 | 4.2375 | 0.386 | 3.8203e-13 | 0.0030035 | 4.429e-16 | 0 | 0 | 4.429e-16 | 4.2375
24738 | 20 | 95 | 80 | 4.2375 | 0.386 | 3.8203e-13 | 0.0030035 | 4.429e-16 | 0 | 0 | 4.429e-16 | 4.2375
24739 | 20 | 95 | 80 | 4.2375 | 0.386 | 3.8203e-13 | 0.0030035 | 4.429e-16 | 0 | 0 | 4.429e-16 | 4.2375
24740 | 20 | 95 | 80 | 4.2375 | 0.386 | 3.8203e-13 | 0.0030035 | 4.429e-16 | 0 | 0 | 4.429e-16 | 4.2375
24741 | 20 | 95 | 80 | 4.2375 | 0.386 | 3.8203e-13 | 0.0030035 | 4.429e-16 | 0 | 0 | 4.429e-16 | 4.2375
24742 | 20 | 95 | 80 | 4.2375 | 0.386 | 3.8203e-13 | 0.0030035 | 4.429e-16 | 0 | 0 | 4.429e-16 | 4.2375
24743 | 20 | 95 | 80 | 4.2375 | 0.386 | 3.8203e-13 | 0.0030035 | 4.429e-16 | 0 | 0 | 4.429e-16 | 4.2375
24744 | 20 | 95 | 80 | 4.2375 | 0.386 | 3.8203e-13 | 0.0030035 | 4.429e-16 | 0 | 0 | 4.429e-16 | 4.2375
24745 | 20 | 95 | 80 | 4.2375 | 0.386 | 3.8203e-13 | 0.0030035 | 4.429e-16 | 0 | 0 | 4.429e-16 | 4.2375
24746 | 20 | 95 | 80 | 4.2375 | 0.386 | 3.8203e-13 | 0.0030035 | 4.429e-16 | 0 | 0 | 4.429e-16 | 4.2375
24747 | 20 | 95 | 80 | 4.2375 | 0.386 | 3.8203e-13 | 0.0030035 | 4.429e-16 | 0 | 0 | 4.429e-16 | 4.2375
24748 | 20 | 95 | 80 | 4.2375 | 0.386 | 3.8203e-13 | 0.0030035 | 4.429e-16 | 0 | 0 | 4.429e-16 | 4.2375
24749 | 20 | 95 | 80 | 4.2375 | 0.386 | 3.8203e-13 | 0.0030035 | 4.429e-16 | 0 | 0 | 4.429e-16 | 4.2375
24750 | 20 | 95 | 80 | 4.2375 | 0.386 | 3.8203e-13 | 0.0030035 | 4.429e-16 | 0 | 0 | 4.429e-16 | 4.2375
24751 | 20 | 95 | 80 | 4.2375 | 0.386 | 3.8203e-13 | 0.0030035 | 4.429e-16 | 0 | 0 | 4.429e-16 | 4.2375
24752 | 20 | 95 | 80 | 4.2375 | 0.386 | 3.8203e-13 | 0.0030035 | 4.429e-16 | 0 | 0 | 4.429e-16 | 4.2375
24753 | 20 | 95 | 80 | 4.2375 | 0.386 | 3.8203e-13 | 0.0030035 | 4.429e-16 | 0 | 0 | 4.429e-16 | 4.2375
24754 | 20 | 95 | 80 | 4.2375 | 0.386 | 3.8203e-13 | 0.0030035 | 4.429e-16 | 0 | 0 | 4.429e-16 | 4.2375
24755 | 20 | 95 | 80 | 4.2375 | 0.386 | 3.8203e-13 | 0.0030035 | 4.429e-16 | 0 | 0 | 4.429e-16 | 4.2375
24756 | 20 | 95 | 80 | 4.2375 | 0.386 | 3.8203e-13 | 0.0030035 | 4.429e-16 | 0 | 0 | 4.429e-16 | 4.2375
24757 | 20 | 95 | 80 | 4.2375 | 0.386 | 3.8203e-13 | 0.0030035 | 4.429e-16 | 0 | 0 | 4.429e-16 | 4.2375
24758 | 20 | 95 | 80 | 4.2375 | 0.386 | 3.8203e-13 | 0.0030035 | 4.429e-16 | 0 | 0 | 4.429e-16 | 4.2375
24759 | 20 | 95 | 80 | 4.2375 | 0.386 | 3.8203e-13 | 0.0030035 | 4.429e-16 | 0 | 0 | 4.429e-16 | 4.2375
24760 | 20 | 95 | 80 | 4.2375 | 0.386 | 3.8203e-13 | 0.0030035 | 4.429e-16 | 0 | 0 | 4.429e-16 | 4.2375
24761 | 20 | 95 | 80 | 4.2375 | 0.386 | 3.8203e-13 | 0.0030035 | 4.429e-16 | 0 | 0 | 4.429e-16 | 4.2375
24762 | 20 | 95 | 80 | 4.2375 | 0.386 | 3.8203e-13 | 0.0030035 | 4.429e-16 | 0 | 0 | 4.429e-16 | 4.2375
24763 | 20 | 95 | 80 | 4.2375 | 0.386 | 3.8203e-13 | 0.0030035 | 4.429e-16 | 0 | 0 | 4.429e-16 | 4.2375
24764 | 20 | 95 | 80 | 4.2375 | 0.386 | 3.8203e-13 | 0.0030035 | 4.429e-16 | 0 | 0 | 4.429e-16 | 4.2375
24765 | 20 | 95 | 80 | 4.2375 | 0.386 | 3.8203e-13 | 0.0030035 | 4.429e-16 | 0 | 0 | 4.429e-16 | 4.2375
24766 | 20 | 95 | 80 | 4.2375 | 0.386 | 3.8203e-13 | 0.0030035 | 4.429e-16 | 0 | 0 | 4.429e-16 | 4.2375
24767 | 20 | 95 | 80 | 4.2375 | 0.386 | 3.8203e-13 | 0.0030035 | 4.429e-16 | 0 | 0 | 4.429e-16 | 4.2375
24768 | 20 | 95 | 80 | 4.2375 | 0.386 | 3.8203e-13 | 0.0030035 | 4.429e-16 | 0 | 0 | 4.429e-16 | 4.2375
24769 | 20 | 95 | 80 | 4.2375 | 0.386 | 3.8203e-13 | 0.0030035 | 4.429e-16 | 0 | 0 | 4.429e-16 | 4.2375
24770 | 20 | 95 | 80 | 4.2375 | 0.386 | 3.8203e-13 | 0.0030035 | 4.429e-16 | 0 | 0 | 4.429e-16 | 4.2375
24771 | 20 | 95 | 80 | 4.2375 | 0.386 | 3.8203e-13 | 0.0030035 | 4.429e-16 | 0 | 0 | 4.429e-16 | 4.2375
24772 | 20 | 95 | 80 | 4.2375 | 0.386 | 3.8203e-13 | 0.0030035 | 4.429e-16 | 0 | 0 | 4.429e-16 | 4.2375
24773 | 20 | 95 | 80 | 4.2375 | 0.386 | 3.8203e-13 | 0.0030035 | 4.429e-16 | 0 | 0 | 4.429e-16 | 4.2375
24774 | 20 | 95 | 80 | 4.2375 | 0.386 | 3.8203e-13 | 0.0030035 | 4.429e-16 | 0 | 0 | 4.429e-16 | 4.2375
24775 | 20 | 95 | 80 | 4.2375 | 0.386 | 3.8203e-13 | 0.0030035 | 4.429e-16 | 0 | 0 | 4.429e-16 | 4.2375
24776 | 20 | 95 | 80 | 4.2375 | 0.386 | 3.8203e-13 | 0.0030035 | 4.429e-16 | 0 | 0 | 4.429e-16 | 4.2375
24777 | 20 | 95 | 80 | 4.2375 | 0.386 | 3.8203e-13 | 0.0030035 | 4.429e-16 | 0 | 0 | 4.429e-16 | 4.2375
24778 | 20 | 95 | 80 | 4.2375 | 0.386 | 3.8203e-13 | 0.0030035 | 4.429e-16 | 0 | 0 | 4.429e-16 | 4.2375
24779 | 20 | 95 | 80 | 4.2375 | 0.386 | 3.8203e-13 | 0.0030035 | 4.429e-16 | 0 | 0 | 4.429e-16 | 4.2375
24780 | 20 | 95 | 80 | 4.2375 | 0.386 | 3.8203e-13 | 0.0030035 | 4.429e-16 | 0 | 0 | 4.429e-16 | 4.2375
24781 | 20 | 95 | 80 | 4.2375 | 0.386 | 3.8203e-13 | 0.0030035 | 4.429e-16 | 0 | 0 | 4.429e-16 | 4.2375
24782 | 20 | 95 | 80 | 4.2375 | 0.386 | 3.8203e-13 | 0.0030035 | 4.429e-16 | 0 | 0 | 4.429e-16 | 4.2375
24783 | 20 | 95 | 80 | 4.2375 | 0.386 | 3.8203e-13 | 0.0030035 | 4.429e-16 | 0 | 0 | 4.429e-16 | 4.2375
24784 | 20 | 95 | 80 | 4.2375 | 0.386 | 3.8203e-13 | 0.0030035 | 4.429e-16 | 0 | 0 | 4.429e-16 | 4.2375
24785 | 20 | 95 | 80 | 4.2375 | 0.386 | 3.8203e-13 | 0.0030035 | 4.429e-16 | 0 | 0 | 4.429e-16 | 4.2375
24786 | 20 | 95 | 80 | 4.2375 | 0.386 | 3.8203e-13 | 0.0030035 | 4.429e-16 | 0 | 0 | 4.429e-16 | 4.2375
24787 | 20 | 95 | 80 | 4.2375 | 0.386 | 3.8203e-13 | 0.0030035 | 4.429e-16 | 0 | 0 | 4.429e-16 | 4.2375
24788 | 20 | 95 | 80 | 4.2375 | 0.386 | 3.8203e-13 | 0.0030035 | 4.429e-16 | 0 | 0 | 4.429e-16 | 4.2375
24789 | 20 | 95 | 80 | 4.2375 | 0.386 | 3.8203e-13 | 0.0030035 | 4.429e-16 | 0 | 0 | 4.429e-16 | 4.2375
24790 | 20 | 95 | 80 | 4.2375 | 0.386 | 3.8203e-13 | 0.0030035 | 4.429e-16 | 0 | 0 | 4.429e-16 | 4.2375
24791 | 20 | 95 | 80 | 4.2375 | 0.386 | 3.8203e-13 | 0.0030035 | 4.429e-16 | 0 | 0 | 4.429e-16 | 4.2375
24792 | 20 | 95 | 80 | 4.2375 | 0.386 | 3.8203e-13 | 0.0030035 | 4.429e-16 | 0 | 0 | 4.429e-16 | 4.2375
24793 | 20 | 95 | 80 | 4.2375 | 0.386 | 3.8203e-13 | 0.0030035 | 4.429e-16 | 0 | 0 | 4.429e-16 | 4.2375
24794 | 20 | 95 | 80 | 4.2375 | 0.386 | 3.8203e-13 | 0.0030035 | 4.429e-16 | 0 | 0 | 4.429e-16 | 4.2375
24795 | 20 | 95 | 80 | 4.2375 | 0.386 | 3.8203e-13 | 0.0030035 | 4.429e-16 | 0 | 0 | 4.429e-16 | 4.2375
24796 | 20 | 95 | 80 | 4.2375 | 0.386 | 3.8203e-13 | 0.0030035 | 4.429e-16 | 0 | 0 | 4.429e-16 | 4.2375
24797 | 20 | 95 | 80 | 4.2375 | 0.386 | 3.8203e-13 | 0.0030035 | 4.429e-16 | 0 | 0 | 4.429e-16 | 4.2375
24798 | 20 | 95 | 80 | 4.2375 | 0.386 | 3.8203e-13 | 0.0030035 | 4.429e-16 | 0 | 0 | 4.429e-16 | 4.2375
24799 | 20 | 95 | 80 | 4.2375 | 0.386 | 3.8203e-13 | 0.0030035 | 4.429e-16 | 0 | 0 | 4.429e-16 | 4.2375
24800 | 20 | 95 | 80 | 4.2375 | 0.386 | 3.8203e-13 | 0.0030035 | 4.429e-16 | 0 | 0 | 4.429e-16 | 4.2375
24801 | 20 | 95 | 80 | 4.2375 | 0.386 | 3.8203e-13 | 0.0030035 | 4.429e-16 | 0 | 0 | 4.429e-16 | 4.2375
24802 | 20 | 95 | 80 | 4.2375 | 0.386 | 3.8203e-13 | 0.0030035 | 4.429e-16 | 0 | 0 | 4.429e-16 | 4.2375
24803 | 20 | 95 | 80 | 4.2375 | 0.386 | 3.8203e-13 | 0.0030035 | 4.429e-16 | 0 | 0 | 4.429e-16 | 4.2375
24804 | 20 | 95 | 80 | 4.2375 | 0.386 | 3.8203e-13 | 0.0030035 | 4.429e-16 | 0 | 0 | 4.429e-16 | 4.2375
24805 | 20 | 95 | 80 | 4.2375 | 0.386 | 3.8203e-13 | 0.0030035 | 4.429e-16 | 0 | 0 | 4.429e-16 | 4.2375
24806 | 20 | 95 | 80 | 4.2375 | 0.386 | 3.8203e-13 | 0.0030035 | 4.429e-16 | 0 | 0 | 4.429e-16 | 4.2375
24807 | 20 | 95 | 80 | 4.2375 | 0.386 | 3.8203e-13 | 0.0030035 | 4.429e-16 | 0 | 0 | 4.429e-16 | 4.2375
24808 | 20 | 95 | 80 | 4.2375 | 0.386 | 3.8203e-13 | 0.0030035 | 4.429e-16 | 0 | 0 | 4.429e-16 | 4.2375
24809 | 20 | 95 | 80 | 4.2375 | 0.386 | 3.8203e-13 | 0.0030035 | 4.429e-16 | 0 | 0 | 4.429e-16 | 4.2375
24810 | 20 | 95 | 80 | 4.2375 | 0.386 | 3.8203e-13 | 0.0030035 | 4.429e-16 | 0 | 0 | 4.429e-16 | 4.2375
24811 | 20 | 95 | 80 | 4.2375 | 0.386 | 3.8203e-13 | 0.0030035 | 4.429e-16 | 0 | 0 | 4.429e-16 | 4.2375
24812 | 20 | 95 | 80 | 4.2375 | 0.386 | 3.8203e-13 | 0.0030035 | 4.429e-16 | 0 | 0 | 4.429e-16 | 4.2375
24813 | 20 | 95 | 80 | 4.2375 | 0.386 | 3.8203e-13 | 0.0030035 | 4.429e-16 | 0 | 0 | 4.429e-16 | 4.2375
24814 | 20 | 95 | 80 | 4.2375 | 0.386 | 3.8203e-13 | 0.0030035 | 4.429e-16 | 0 | 0 | 4.429e-16 | 4.2375
24815 | 20 | 95 | 80 | 4.2375 | 0.386 | 3.8203e-13 | 0.0030035 | 4.429e-16 | 0 | 0 | 4.429e-16 | 4.2375
24816 | 20 | 95 | 80 | 4.2375 | 0.386 | 3.8203e-13 | 0.0030035 | 4.429e-16 | 0 | 0 | 4.429e-16 | 4.2375
24817 | 20 | 95 | 80 | 4.2375 | 0.386 | 3.8203e-13 | 0.0030035 | 4.429e-16 | 0 | 0 | 4.429e-16 | 4.2375
24818 | 20 | 95 | 80 | 4.2375 | 0.386 | 3.8203e-13 | 0.0030035 | 4.429e-16 | 0 | 0 | 4.429e-16 | 4.2375
24819 | 20 | 95 | 80 | 4.2375 | 0.386 | 3.8203e-13 | 0.0030035 | 4.429e-16 | 0 | 0 | 4.429e-16 | 4.2375
24820 | 20 | 95 | 80 | 4.2375 | 0.386 | 3.8203e-13 | 0.0030035 | 4.429e-16 | 0 | 0 | 4.429e-16 | 4.2375
24821 | 20 | 95 | 80 | 4.2375 | 0.386 | 3.8203e-13 | 0.0030035 | 4.429e-16 | 0 | 0 | 4.429e-16 | 4.2375
24822 | 20 | 95 | 80 | 4.2375 | 0.386 | 3.8203e-13 | 0.0030035 | 4.429e-16 | 0 | 0 | 4.429e-16 | 4.2375
24823 | 20 | 95 | 80 | 4.2375 | 0.386 | 3.8203e-13 | 0.0030035 | 4.429e-16 | 0 | 0 | 4.429e-16 | 4.2375
24824 | 20 | 95 | 80 | 4.2375 | 0.386 | 3.8203e-13 | 0.0030035 | 4.429e-16 | 0 | 0 | 4.429e-16 | 4.2375
24825 | 20 | 95 | 80 | 4.2375 | 0.386 | 3.8203e-13 | 0.0030035 | 4.429e-16 | 0 | 0 | 4.429e-16 | 4.2375
24826 | 20 | 95 | 80 | 4.2375 | 0.386 | 3.8203e-13 | 0.0030035 | 4.429e-16 | 0 | 0 | 4.429e-16 | 4.2375
24827 | 20 | 95 | 80 | 4.2375 | 0.386 | 3.8203e-13 | 0.0030035 | 4.429e-16 | 0 | 0 | 4.429e-16 | 4.2375
24828 | 20 | 95 | 80 | 4.2375 | 0.386 | 3.8203e-13 | 0.0030035 | 4.429e-16 | 0 | 0 | 4.429e-16 | 4.2375
24829 | 20 | 95 | 80 | 4.2375 | 0.386 | 3.8203e-13 | 0.0030035 | 4.429e-16 | 0 | 0 | 4.429e-16 | 4.2375
24830 | 20 | 95 | 80 | 4.2375 | 0.386 | 3.8203e-13 | 0.0030035 | 4.429e-16 | 0 | 0 | 4.429e-16 | 4.2375
24831 | 20 | 95 | 80 | 4.2375 | 0.386 | 3.8203e-13 | 0.0030035 | 4.429e-16 | 0 | 0 | 4.429e-16 | 4.2375
24832 | 20 | 95 | 80 | 4.2375 | 0.386 | 3.8203e-13 | 0.0030035 | 4.429e-16 | 0 | 0 | 4.429e-16 | 4.2375
24833 | 20 | 95 | 80 | 4.2375 | 0.386 | 3.8203e-13 | 0.0030035 | 4.429e-16 | 0 | 0 | 4.429e-16 | 4.2375
24834 | 20 | 95 | 80 | 4.2375 | 0.386 | 3.8203e-13 | 0.0030035 | 4.429e-16 | 0 | 0 | 4.429e-16 | 4.2375
24835 | 20 | 95 | 80 | 4.2375 | 0.386 | 3.8203e-13 | 0.0030035 | 4.429e-16 | 0 | 0 | 4.429e-16 | 4.2375
24836 | 20 | 95 | 80 | 4.2375 | 0.386 | 3.8203e-13 | 0.0030035 | 4.429e-16 | 0 | 0 | 4.429e-16 | 4.2375
24837 | 20 | 95 | 80 | 4.2375 | 0.386 | 3.8203e-13 | 0.0030035 | 4.429e-16 | 0 | 0 | 4.429e-16 | 4.2375
24838 | 20 | 95 | 80 | 4.2375 | 0.386 | 3.8203e-13 | 0.0030035 | 4.429e-16 | 0 | 0 | 4.429e-16 | 4.2375
24839 | 20 | 95 | 80 | 4.2375 | 0.386 | 3.8203e-13 | 0.0030035 | 4.429e-16 | 0 | 0 | 4.429e-16 | 4.2375
24840 | 20 | 95 | 80 | 4.2375 | 0.386 | 3.8203e-13 | 0.0030035 | 4.429e-16 | 0 | 0 | 4.429e-16 | 4.2375
24841 | 20 | 95 | 80 | 4.2375 | 0.386 | 3.8203e-13 | 0.0030035 | 4.429e-16 | 0 | 0 | 4.429e-16 | 4.2375
24842 | 20 | 95 | 80 | 4.2375 | 0.386 | 3.8203e-13 | 0.0030035 | 4.429e-16 | 0 | 0 | 4.429e-16 | 4.2375
24843 | 20 | 95 | 80 | 4.2375 | 0.386 | 3.8203e-13 | 0.0030035 | 4.429e-16 | 0 | 0 | 4.429e-16 | 4.2375
24844 | 20 | 95 | 80 | 4.2375 | 0.386 | 3.8203e-13 | 0.0030035 | 4.429e-16 | 0 | 0 | 4.429e-16 | 4.2375
24845 | 20 | 95 | 80 | 4.2375 | 0.386 | 3.8203e-13 | 0.0030035 | 4.429e-16 | 0 | 0 | 4.429e-16 | 4.2375
24846 | 20 | 95 | 80 | 4.2375 | 0.386 | 3.8203e-13 | 0.0030035 | 4.429e-16 | 0 | 0 | 4.429e-16 | 4.2375
24847 | 20 | 95 | 80 | 4.2375 | 0.386 | 3.8203e-13 | 0.0030035 | 4.429e-16 | 0 | 0 | 4.429e-16 | 4.2375
24848 | 20 | 95 | 80 | 4.2375 | 0.386 | 3.8203e-13 | 0.0030035 | 4.429e-16 | 0 | 0 | 4.429e-16 | 4.2375
24849 | 20 | 95 | 80 | 4.2375 | 0.386 | 3.8203e-13 | 0.0030035 | 4.429e-16 | 0 | 0 | 4.429e-16 | 4.2375
24850 | 20 | 95 | 80 | 4.2375 | 0.386 | 3.8203e-13 | 0.0030035 | 4.429e-16 | 0 | 0 | 4.429e-16 | 4.2375
24851 | 20 | 95 | 80 | 4.2375 | 0.386 | 3.8203e-13 | 0.0030035 | 4.429e-16 | 0 | 0 | 4.429e-16 | 4.2375
24852 | 20 | 95 | 80 | 4.2375 | 0.386 | 3.8203e-13 | 0.0030035 | 4.429e-16 | 0 | 0 | 4.429e-16 | 4.2375
24853 | 20 | 95 | 80 | 4.2375 | 0.386 | 3.8203e-13 | 0.0030035 | 4.429e-16 | 0 | 0 | 4.429e-16 | 4.2375
24854 | 20 | 95 | 80 | 4.2375 | 0.386 | 3.8203e-13 | 0.0030035 | 4.429e-16 | 0 | 0 | 4.429e-16 | 4.2375
24855 | 20 | 95 | 80 | 4.2375 | 0.386 | 3.8203e-13 | 0.0030035 | 4.429e-16 | 0 | 0 | 4.429e-16 | 4.2375
24856 | 20 | 95 | 80 | 4.2375 | 0.386 | 3.8203e-13 | 0.0030035 | 4.429e-16 | 0 | 0 | 4.429e-16 | 4.2375
24857 | 20 | 95 | 80 | 4.2375 | 0.386 | 3.8203e-13 | 0.0030035 | 4.429e-16 | 0 | 0 | 4.429e-16 | 4.2375
24858 | 20 | 95 | 80 | 4.2375 | 0.386 | 3.8203e-13 | 0.0030035 | 4.429e-16 | 0 | 0 | 4.429e-16 | 4.2375
24859 | 20 | 95 | 80 | 4.2375 | 0.386 | 3.8203e-13 | 0.0030035 | 4.429e-16 | 0 | 0 | 4.429e-16 | 4.2375
24860 | 20 | 95 | 80 | 4.2375 | 0.386 | 3.8203e-13 | 0.0030035 | 4.429e-16 | 0 | 0 | 4.429e-16 | 4.2375
24861 | 20 | 95 | 80 | 4.2375 | 0.386 | 3.8203e-13 | 0.0030035 | 4.429e-16 | 0 | 0 | 4.429e-16 | 4.2375
24862 | 20 | 95 | 80 | 4.2375 | 0.386 | 3.8203e-13 | 0.0030035 | 4.429e-16 | 0 | 0 | 4.429e-16 | 4.2375
24863 | 20 | 95 | 80 | 4.2375 | 0.386 | 3.8203e-13 | 0.0030035 | 4.429e-16 | 0 | 0 | 4.429e-16 | 4.2375
24864 | 20 | 95 | 80 | 4.2375 | 0.386 | 3.8203e-13 | 0.0030035 | 4.429e-16 | 0 | 0 | 4.429e-16 | 4.2375
24865 | 20 | 95 | 80 | 4.2375 | 0.386 | 3.8203e-13 | 0.0030035 | 4.429e-16 | 0 | 0 | 4.429e-16 | 4.2375
24866 | 20 | 95 | 80 | 4.2375 | 0.386 | 3.8203e-13 | 0.0030035 | 4.429e-16 | 0 | 0 | 4.429e-16 | 4.2375
24867 | 20 | 95 | 80 | 4.2375 | 0.386 | 3.8203e-13 | 0.0030035 | 4.429e-16 | 0 | 0 | 4.429e-16 | 4.2375
24868 | 20 | 95 | 80 | 4.2375 | 0.386 | 3.8203e-13 | 0.0030035 | 4.429e-16 | 0 | 0 | 4.429e-16 | 4.2375
24869 | 20 | 95 | 80 | 4.2375 | 0.386 | 3.8203e-13 | 0.0030035 | 4.429e-16 | 0 | 0 | 4.429e-16 | 4.2375
24870 | 20 | 95 | 80 | 4.2375 | 0.386 | 3.8203e-13 | 0.0030035 | 4.429e-16 | 0 | 0 | 4.429e-16 | 4.2375
24871 | 20 | 95 | 80 | 4.2375 | 0.386 | 3.8203e-13 | 0.0030035 | 4.429e-16 | 0 | 0 | 4.429e-16 | 4.2375
24872 | 20 | 95 | 80 | 4.2375 | 0.386 | 3.8203e-13 | 0.0030035 | 4.429e-16 | 0 | 0 | 4.429e-16 | 4.2375
24873 | 20 | 95 | 80 | 4.2375 | 0.386 | 3.8203e-13 | 0.0030035 | 4.429e-16 | 0 | 0 | 4.429e-16 | 4.2375
24874 | 20 | 95 | 80 | 4.2375 | 0.386 | 3.8203e-13 | 0.0030035 | 4.429e-16 | 0 | 0 | 4.429e-16 | 4.2375
24875 | 20 | 95 | 80 | 4.2375 | 0.386 | 3.8203e-13 | 0.0030035 | 4.429e-16 | 0 | 0 | 4.429e-16 | 4.2375
24876 | 20 | 95 | 80 | 4.2375 | 0.386 | 3.8203e-13 | 0.0030035 | 4.429e-16 | 0 | 0 | 4.429e-16 | 4.2375
24877 | 20 | 95 | 80 | 4.2375 | 0.386 | 3.8203e-13 | 0.0030035 | 4.429e-16 | 0 | 0 | 4.429e-16 | 4.2375
24878 | 20 | 95 | 80 | 4.2375 | 0.386 | 3.8203e-13 | 0.0030035 | 4.429e-16 | 0 | 0 | 4.429e-16 | 4.2375
24879 | 20 | 95 | 80 | 4.2375 | 0.386 | 3.8203e-13 | 0.0030035 | 4.429e-16 | 0 | 0 | 4.429e-16 | 4.2375
24880 | 20 | 95 | 80 | 4.2375 | 0.386 | 3.8203e-13 | 0.0030035 | 4.429e-16 | 0 | 0 | 4.429e-16 | 4.2375
24881 | 20 | 95 | 80 | 4.2375 | 0.386 | 3.8203e-13 | 0.0030035 | 4.429e-16 | 0 | 0 | 4.429e-16 | 4.2375
24882 | 20 | 95 | 80 | 4.2375 | 0.386 | 3.8203e-13 | 0.0030035 | 4.429e-16 | 0 | 0 | 4.429e-16 | 4.2375
24883 | 20 | 95 | 80 | 4.2375 | 0.386 | 3.8203e-13 | 0.0030035 | 4.429e-16 | 0 | 0 | 4.429e-16 | 4.2375
24884 | 20 | 95 | 80 | 4.2375 | 0.386 | 3.8203e-13 | 0.0030035 | 4.429e-16 | 0 | 0 | 4.429e-16 | 4.2375
24885 | 20 | 95 | 80 | 4.2375 | 0.386 | 3.8203e-13 | 0.0030035 | 4.429e-16 | 0 | 0 | 4.429e-16 | 4.2375
24886 | 20 | 95 | 80 | 4.2375 | 0.386 | 3.8203e-13 | 0.0030035 | 4.429e-16 | 0 | 0 | 4.429e-16 | 4.2375
24887 | 20 | 95 | 80 | 4.2375 | 0.386 | 3.8203e-13 | 0.0030035 | 4.429e-16 | 0 | 0 | 4.429e-16 | 4.2375
24888 | 20 | 95 | 80 | 4.2375 | 0.386 | 3.8203e-13 | 0.0030035 | 4.429e-16 | 0 | 0 | 4.429e-16 | 4.2375
24889 | 20 | 95 | 80 | 4.2375 | 0.386 | 3.8203e-13 | 0.0030035 | 4.429e-16 | 0 | 0 | 4.429e-16 | 4.2375
24890 | 20 | 95 | 80 | 4.2375 | 0.386 | 3.8203e-13 | 0.0030035 | 4.429e-16 | 0 | 0 | 4.429e-16 | 4.2375
24891 | 20 | 95 | 80 | 4.2375 | 0.386 | 3.8203e-13 | 0.0030035 | 4.429e-16 | 0 | 0 | 4.429e-16 | 4.2375
24892 | 20 | 95 | 80 | 4.2375 | 0.386 | 3.8203e-13 | 0.0030035 | 4.429e-16 | 0 | 0 | 4.429e-16 | 4.2375
24893 | 20 | 95 | 80 | 4.2375 | 0.386 | 3.8203e-13 | 0.0030035 | 4.429e-16 | 0 | 0 | 4.429e-16 | 4.2375
24894 | 20 | 95 | 80 | 4.2375 | 0.386 | 3.8203e-13 | 0.0030035 | 4.429e-16 | 0 | 0 | 4.429e-16 | 4.2375
24895 | 20 | 95 | 80 | 4.2375 | 0.386 | 3.8203e-13 | 0.0030035 | 4.429e-16 | 0 | 0 | 4.429e-16 | 4.2375
24896 | 20 | 95 | 80 | 4.2375 | 0.386 | 3.8203e-13 | 0.0030035 | 4.429e-16 | 0 | 0 | 4.429e-16 | 4.2375
24897 | 20 | 95 | 80 | 4.2375 | 0.386 | 3.8203e-13 | 0.0030035 | 4.429e-16 | 0 | 0 | 4.429e-16 | 4.2375
24898 | 20 | 95 | 80 | 4.2375 | 0.386 | 3.8203e-13 | 0.0030035 | 4.429e-16 | 0 | 0 | 4.429e-16 | 4.2375
24899 | 20 | 95 | 80 | 4.2375 | 0.386 | 3.8203e-13 | 0.0030035 | 4.429e-16 | 0 | 0 | 4.429e-16 | 4.2375
24900 | 20 | 95 | 80 | 4.2375 | 0.386 | 3.8203e-13 | 0.0030035 | 4.429e-16 | 0 | 0 | 4.429e-16 | 4.2375
24901 | 20 | 95 | 80 | 4.2375 | 0.386 | 3.8203e-13 | 0.0030035 | 4.429e-16 | 0 | 0 | 4.429e-16 | 4.2375
24902 | 20 | 95 | 80 | 4.2375 | 0.386 | 3.8203e-13 | 0.0030035 | 4.429e-16 | 0 | 0 | 4.429e-16 | 4.2375
24903 | 20 | 95 | 80 | 4.2375 | 0.386 | 3.8203e-13 | 0.0030035 | 4.429e-16 | 0 | 0 | 4.429e-16 | 4.2375
24904 | 20 | 95 | 80 | 4.2375 | 0.386 | 3.8203e-13 | 0.0030035 | 4.429e-16 | 0 | 0 | 4.429e-16 | 4.2375
24905 | 20 | 95 | 80 | 4.2375 | 0.386 | 3.8203e-13 | 0.0030035 | 4.429e-16 | 0 | 0 | 4.429e-16 | 4.2375
24906 | 20 | 95 | 80 | 4.2375 | 0.386 | 3.8203e-13 | 0.0030035 | 4.429e-16 | 0 | 0 | 4.429e-16 | 4.2375
24907 | 20 | 95 | 80 | 4.2375 | 0.386 | 3.8203e-13 | 0.0030035 | 4.429e-16 | 0 | 0 | 4.429e-16 | 4.2375
24908 | 20 | 95 | 80 | 4.2375 | 0.386 | 3.8203e-13 | 0.0030035 | 4.429e-16 | 0 | 0 | 4.429e-16 | 4.2375
24909 | 20 | 95 | 80 | 4.2375 | 0.386 | 3.8203e-13 | 0.0030035 | 4.429e-16 | 0 | 0 | 4.429e-16 | 4.2375
24910 | 20 | 95 | 80 | 4.2375 | 0.386 | 3.8203e-13 | 0.0030035 | 4.429e-16 | 0 | 0 | 4.429e-16 | 4.2375
24911 | 20 | 95 | 80 | 4.2375 | 0.386 | 3.8203e-13 | 0.0030035 | 4.429e-16 | 0 | 0 | 4.429e-16 | 4.2375
24912 | 20 | 95 | 80 | 4.2375 | 0.386 | 3.8203e-13 | 0.0030035 | 4.429e-16 | 0 | 0 | 4.429e-16 | 4.2375
24913 | 20 | 95 | 80 | 4.2375 | 0.386 | 3.8203e-13 | 0.0030035 | 4.429e-16 | 0 | 0 | 4.429e-16 | 4.2375
24914 | 20 | 95 | 80 | 4.2375 | 0.386 | 3.8203e-13 | 0.0030035 | 4.429e-16 | 0 | 0 | 4.429e-16 | 4.2375
24915 | 20 | 95 | 80 | 4.2375 | 0.386 | 3.8203e-13 | 0.0030035 | 4.429e-16 | 0 | 0 | 4.429e-16 | 4.2375
24916 | 20 | 95 | 80 | 4.2375 | 0.386 | 3.8203e-13 | 0.0030035 | 4.429e-16 | 0 | 0 | 4.429e-16 | 4.2375
24917 | 20 | 95 | 80 | 4.2375 | 0.386 | 3.8203e-13 | 0.0030035 | 4.429e-16 | 0 | 0 | 4.429e-16 | 4.2375
24918 | 20 | 95 | 80 | 4.2375 | 0.386 | 3.8203e-13 | 0.0030035 | 4.429e-16 | 0 | 0 | 4.429e-16 | 4.2375
24919 | 20 | 95 | 80 | 4.2375 | 0.386 | 3.8203e-13 | 0.0030035 | 4.429e-16 | 0 | 0 | 4.429e-16 | 4.2375
24920 | 20 | 95 | 80 | 4.2375 | 0.386 | 3.8203e-13 | 0.0030035 | 4.429e-16 | 0 | 0 | 4.429e-16 | 4.2375
24921 | 20 | 95 | 80 | 4.2375 | 0.386 | 3.8203e-13 | 0.0030035 | 4.429e-16 | 0 | 0 | 4.429e-16 | 4.2375
24922 | 20 | 95 | 80 | 4.2375 | 0.386 | 3.8203e-13 | 0.0030035 | 4.429e-16 | 0 | 0 | 4.429e-16 | 4.2375
24923 | 20 | 95 | 80 | 4.2375 | 0.386 | 3.8203e-13 | 0.0030035 | 4.429e-16 | 0 | 0 | 4.429e-16 | 4.2375
24924 | 20 | 95 | 80 | 4.2375 | 0.386 | 3.8203e-13 | 0.0030035 | 4.429e-16 | 0 | 0 | 4.429e-16 | 4.2375
24925 | 20 | 95 | 80 | 4.2375 | 0.386 | 3.8203e-13 | 0.0030035 | 4.429e-16 | 0 | 0 | 4.429e-16 | 4.2375
24926 | 20 | 95 | 80 | 4.2375 | 0.386 | 3.8203e-13 | 0.0030035 | 4.429e-16 | 0 | 0 | 4.429e-16 | 4.2375
24927 | 20 | 95 | 80 | 4.2375 | 0.386 | 3.8203e-13 | 0.0030035 | 4.429e-16 | 0 | 0 | 4.429e-16 | 4.2375
24928 | 20 | 95 | 80 | 4.2375 | 0.386 | 3.8203e-13 | 0.0030035 | 4.429e-16 | 0 | 0 | 4.429e-16 | 4.2375
24929 | 20 | 95 | 80 | 4.2375 | 0.386 | 3.8203e-13 | 0.0030035 | 4.429e-16 | 0 | 0 | 4.429e-16 | 4.2375
24930 | 20 | 95 | 80 | 4.2375 | 0.386 | 3.8203e-13 | 0.0030035 | 4.429e-16 | 0 | 0 | 4.429e-16 | 4.2375
24931 | 20 | 95 | 80 | 4.2375 | 0.386 | 3.8203e-13 | 0.0030035 | 4.429e-16 | 0 | 0 | 4.429e-16 | 4.2375
24932 | 20 | 95 | 80 | 4.2375 | 0.386 | 3.8203e-13 | 0.0030035 | 4.429e-16 | 0 | 0 | 4.429e-16 | 4.2375
24933 | 20 | 95 | 80 | 4.2375 | 0.386 | 3.8203e-13 | 0.0030035 | 4.429e-16 | 0 | 0 | 4.429e-16 | 4.2375
24934 | 20 | 95 | 80 | 4.2375 | 0.386 | 3.8203e-13 | 0.0030035 | 4.429e-16 | 0 | 0 | 4.429e-16 | 4.2375
24935 | 20 | 95 | 80 | 4.2375 | 0.386 | 3.8203e-13 | 0.0030035 | 4.429e-16 | 0 | 0 | 4.429e-16 | 4.2375
24936 | 20 | 95 | 80 | 4.2375 | 0.386 | 3.8203e-13 | 0.0030035 | 4.429e-16 | 0 | 0 | 4.429e-16 | 4.2375
24937 | 20 | 95 | 80 | 4.2375 | 0.386 | 3.8203e-13 | 0.0030035 | 4.429e-16 | 0 | 0 | 4.429e-16 | 4.2375
24938 | 20 | 95 | 80 | 4.2375 | 0.386 | 3.8203e-13 | 0.0030035 | 4.429e-16 | 0 | 0 | 4.429e-16 | 4.2375
24939 | 20 | 95 | 80 | 4.2375 | 0.386 | 3.8203e-13 | 0.0030035 | 4.429e-16 | 0 | 0 | 4.429e-16 | 4.2375
24940 | 20 | 95 | 80 | 4.2375 | 0.386 | 3.8203e-13 | 0.0030035 | 4.429e-16 | 0 | 0 | 4.429e-16 | 4.2375
24941 | 20 | 95 | 80 | 4.2375 | 0.386 | 3.8203e-13 | 0.0030035 | 4.429e-16 | 0 | 0 | 4.429e-16 | 4.2375
24942 | 20 | 95 | 80 | 4.2375 | 0.386 | 3.8203e-13 | 0.0030035 | 4.429e-16 | 0 | 0 | 4.429e-16 | 4.2375
24943 | 20 | 95 | 80 | 4.2375 | 0.386 | 3.8203e-13 | 0.0030035 | 4.429e-16 | 0 | 0 | 4.429e-16 | 4.2375
24944 | 20 | 95 | 80 | 4.2375 | 0.386 | 3.8203e-13 | 0.0030035 | 4.429e-16 | 0 | 0 | 4.429e-16 | 4.2375
24945 | 20 | 95 | 80 | 4.2375 | 0.386 | 3.8203e-13 | 0.0030035 | 4.429e-16 | 0 | 0 | 4.429e-16 | 4.2375
24946 | 20 | 95 | 80 | 4.2375 | 0.386 | 3.8203e-13 | 0.0030035 | 4.429e-16 | 0 | 0 | 4.429e-16 | 4.2375
24947 | 20 | 95 | 80 | 4.2375 | 0.386 | 3.8203e-13 | 0.0030035 | 4.429e-16 | 0 | 0 | 4.429e-16 | 4.2375
24948 | 20 | 95 | 80 | 4.2375 | 0.386 | 3.8203e-13 | 0.0030035 | 4.429e-16 | 0 | 0 | 4.429e-16 | 4.2375
24949 | 20 | 95 | 80 | 4.2375 | 0.386 | 3.8203e-13 | 0.0030035 | 4.429e-16 | 0 | 0 | 4.429e-16 | 4.2375
24950 | 20 | 95 | 80 | 4.2375 | 0.386 | 3.8203e-13 | 0.0030035 | 4.429e-16 | 0 | 0 | 4.429e-16 | 4.2375
24951 | 20 | 95 | 80 | 4.2375 | 0.386 | 3.8203e-13 | 0.0030035 | 4.429e-16 | 0 | 0 | 4.429e-16 | 4.2375
24952 | 20 | 95 | 80 | 4.2375 | 0.386 | 3.8203e-13 | 0.0030035 | 4.429e-16 | 0 | 0 | 4.429e-16 | 4.2375
24953 | 20 | 95 | 80 | 4.2375 | 0.386 | 3.8203e-13 | 0.0030035 | 4.429e-16 | 0 | 0 | 4.429e-16 | 4.2375
24954 | 20 | 95 | 80 | 4.2375 | 0.386 | 3.8203e-13 | 0.0030035 | 4.429e-16 | 0 | 0 | 4.429e-16 | 4.2375
24955 | 20 | 95 | 80 | 4.2375 | 0.386 | 3.8203e-13 | 0.0030035 | 4.429e-16 | 0 | 0 | 4.429e-16 | 4.2375
24956 | 20 | 95 | 80 | 4.2375 | 0.386 | 3.8203e-13 | 0.0030035 | 4.429e-16 | 0 | 0 | 4.429e-16 | 4.2375
24957 | 20 | 95 | 80 | 4.2375 | 0.386 | 3.8203e-13 | 0.0030035 | 4.429e-16 | 0 | 0 | 4.429e-16 | 4.2375
24958 | 20 | 95 | 80 | 4.2375 | 0.386 | 3.8203e-13 | 0.0030035 | 4.429e-16 | 0 | 0 | 4.429e-16 | 4.2375
24959 | 20 | 95 | 80 | 4.2375 | 0.386 | 3.8203e-13 | 0.0030035 | 4.429e-16 | 0 | 0 | 4.429e-16 | 4.2375
24960 | 20 | 95 | 80 | 4.2375 | 0.386 | 3.8203e-13 | 0.0030035 | 4.429e-16 | 0 | 0 | 4.429e-16 | 4.2375
24961 | 20 | 95 | 80 | 4.2375 | 0.386 | 3.8203e-13 | 0.0030035 | 4.429e-16 | 0 | 0 | 4.429e-16 | 4.2375
24962 | 20 | 95 | 80 | 4.2375 | 0.386 | 3.8203e-13 | 0.0030035 | 4.429e-16 | 0 | 0 | 4.429e-16 | 4.2375
24963 | 20 | 95 | 80 | 4.2375 | 0.386 | 3.8203e-13 | 0.0030035 | 4.429e-16 | 0 | 0 | 4.429e-16 | 4.2375
24964 | 20 | 95 | 80 | 4.2375 | 0.386 | 3.8203e-13 | 0.0030035 | 4.429e-16 | 0 | 0 | 4.429e-16 | 4.2375
24965 | 20 | 95 | 80 | 4.2375 | 0.386 | 3.8203e-13 | 0.0030035 | 4.429e-16 | 0 | 0 | 4.429e-16 | 4.2375
24966 | 20 | 95 | 80 | 4.2375 | 0.386 | 3.8203e-13 | 0.0030035 | 4.429e-16 | 0 | 0 | 4.429e-16 | 4.2375
24967 | 20 | 95 | 80 | 4.2375 | 0.386 | 3.8203e-13 | 0.0030035 | 4.429e-16 | 0 | 0 | 4.429e-16 | 4.2375
24968 | 20 | 95 | 80 | 4.2375 | 0.386 | 3.8203e-13 | 0.0030035 | 4.429e-16 | 0 | 0 | 4.429e-16 | 4.2375
24969 | 20 | 95 | 80 | 4.2375 | 0.386 | 3.8203e-13 | 0.0030035 | 4.429e-16 | 0 | 0 | 4.429e-16 | 4.2375
24970 | 20 | 95 | 80 | 4.2375 | 0.386 | 3.8203e-13 | 0.0030035 | 4.429e-16 | 0 | 0 | 4.429e-16 | 4.2375
24971 | 20 | 95 | 80 | 4.2375 | 0.386 | 3.8203e-13 | 0.0030035 | 4.429e-16 | 0 | 0 | 4.429e-16 | 4.2375
24972 | 20 | 95 | 80 | 4.2375 | 0.386 | 3.8203e-13 | 0.0030035 | 4.429e-16 | 0 | 0 | 4.429e-16 | 4.2375
24973 | 20 | 95 | 80 | 4.2375 | 0.386 | 3.8203e-13 | 0.0030035 | 4.429e-16 | 0 | 0 | 4.429e-16 | 4.2375
24974 | 20 | 95 | 80 | 4.2375 | 0.386 | 3.8203e-13 | 0.0030035 | 4.429e-16 | 0 | 0 | 4.429e-16 | 4.2375
24975 | 20 | 95 | 80 | 4.2375 | 0.386 | 3.8203e-13 | 0.0030035 | 4.429e-16 | 0 | 0 | 4.429e-16 | 4.2375
24976 | 20 | 95 | 80 | 4.2375 | 0.386 | 3.8203e-13 | 0.0030035 | 4.429e-16 | 0 | 0 | 4.429e-16 | 4.2375
24977 | 20 | 95 | 80 | 4.2375 | 0.386 | 3.8203e-13 | 0.0030035 | 4.429e-16 | 0 | 0 | 4.429e-16 | 4.2375
24978 | 20 | 95 | 80 | 4.2375 | 0.386 | 3.8203e-13 | 0.0030035 | 4.429e-16 | 0 | 0 | 4.429e-16 | 4.2375
24979 | 20 | 95 | 80 | 4.2375 | 0.386 | 3.8203e-13 | 0.0030035 | 4.429e-16 | 0 | 0 | 4.429e-16 | 4.2375
24980 | 20 | 95 | 80 | 4.2375 | 0.386 | 3.8203e-13 | 0.0030035 | 4.429e-16 | 0 | 0 | 4.429e-16 | 4.2375
24981 | 20 | 95 | 80 | 4.2375 | 0.386 | 3.8203e-13 | 0.0030035 | 4.429e-16 | 0 | 0 | 4.429e-16 | 4.2375
24982 | 20 | 95 | 80 | 4.2375 | 0.386 | 3.8203e-13 | 0.0030035 | 4.429e-16 | 0 | 0 | 4.429e-16 | 4.2375
24983 | 20 | 95 | 80 | 4.2375 | 0.386 | 3.8203e-13 | 0.0030035 | 4.429e-16 | 0 | 0 | 4.429e-16 | 4.2375
24984 | 20 | 95 | 80 | 4.2375 | 0.386 | 3.8203e-13 | 0.0030035 | 4.429e-16 | 0 | 0 | 4.429e-16 | 4.2375
24985 | 20 | 95 | 80 | 4.2375 | 0.386 | 3.8203e-13 | 0.0030035 | 4.429e-16 | 0 | 0 | 4.429e-16 | 4.2375
24986 | 20 | 95 | 80 | 4.2375 | 0.386 | 3.8203e-13 | 0.0030035 | 4.429e-16 | 0 | 0 | 4.429e-16 | 4.2375
24987 | 20 | 95 | 80 | 4.2375 | 0.386 | 3.8203e-13 | 0.0030035 | 4.429e-16 | 0 | 0 | 4.429e-16 | 4.2375
24988 | 20 | 95 | 80 | 4.2375 | 0.386 | 3.8203e-13 | 0.0030035 | 4.429e-16 | 0 | 0 | 4.429e-16 | 4.2375
24989 | 20 | 95 | 80 | 4.2375 | 0.386 | 3.8203e-13 | 0.0030035 | 4.429e-16 | 0 | 0 | 4.429e-16 | 4.2375
24990 | 20 | 95 | 80 | 4.2375 | 0.386 | 3.8203e-13 | 0.0030035 | 4.429e-16 | 0 | 0 | 4.429e-16 | 4.2375
24991 | 20 | 95 | 80 | 4.2375 | 0.386 | 3.8203e-13 | 0.0030035 | 4.429e-16 | 0 | 0 | 4.429e-16 | 4.2375
24992 | 20 | 95 | 80 | 4.2375 | 0.386 | 3.8203e-13 | 0.0030035 | 4.429e-16 | 0 | 0 | 4.429e-16 | 4.2375
24993 | 20 | 95 | 80 | 4.2375 | 0.386 | 3.8203e-13 | 0.0030035 | 4.429e-16 | 0 | 0 | 4.429e-16 | 4.2375
24994 | 20 | 95 | 80 | 4.2375 | 0.386 | 3.8203e-13 | 0.0030035 | 4.429e-16 | 0 | 0 | 4.429e-16 | 4.2375
24995 | 20 | 95 | 80 | 4.2375 | 0.386 | 3.8203e-13 | 0.0030035 | 4.429e-16 | 0 | 0 | 4.429e-16 | 4.2375
24996 | 20 | 95 | 80 | 4.2375 | 0.386 | 3.8203e-13 | 0.0030035 | 4.429e-16 | 0 | 0 | 4.429e-16 | 4.2375
24997 | 20 | 95 | 80 | 4.2375 | 0.386 | 3.8203e-13 | 0.0030035 | 4.429e-16 | 0 | 0 | 4.429e-16 | 4.2375
24998 | 20 | 95 | 80 | 4.2375 | 0.386 | 3.8203e-13 | 0.0030035 | 4.429e-16 | 0 | 0 | 4.429e-16 | 4.2375
24999 | 20 | 95 | 80 | 4.2375 | 0.386 | 3.8203e-13 | 0.0030035 | 4.429e-16 | 0 | 0 | 4.429e-16 | 4.2375
25000 | 20 | 95 | 80 | 4.2375 | 0.386 | 3.8203e-13 | 0.0030035 | 4.429e-16 | 0 | 0 | 4.429e-16 | 4.2375
25001 | 20 | 95 | 80 | 4.2375 | 0.386 | 3.8203e-13 | 0.0030035 | 4.429e-16 | 0 | 0 | 4.429e-16 | 4.2375
25002 | 20 | 95 | 80 | 4.2375 | 0.386 | 3.8203e-13 | 0.0030035 | 4.429e-16 | 0 | 0 | 4.429e-16 | 4.2375
25003 | 20 | 95 | 80 | 4.2375 | 0.386 | 3.8203e-13 | 0.0030035 | 4.429e-16 | 0 | 0 | 4.429e-16 | 4.2375
25004 | 20 | 95 | 80 | 4.2375 | 0.386 | 3.8203e-13 | 0.0030035 | 4.429e-16 | 0 | 0 | 4.429e-16 | 4.2375
25005 | 20 | 95 | 80 | 4.2375 | 0.386 | 3.8203e-13 | 0.0030035 | 4.429e-16 | 0 | 0 | 4.429e-16 | 4.2375
25006 | 20 | 95 | 80 | 4.2375 | 0.386 | 3.8203e-13 | 0.0030035 | 4.429e-16 | 0 | 0 | 4.429e-16 | 4.2375
25007 | 20 | 95 | 80 | 4.2375 | 0.386 | 3.8203e-13 | 0.0030035 | 4.429e-16 | 0 | 0 | 4.429e-16 | 4.2375
25008 | 20 | 95 | 80 | 4.2375 | 0.386 | 3.8203e-13 | 0.0030035 | 4.429e-16 | 0 | 0 | 4.429e-16 | 4.2375
25009 | 20 | 95 | 80 | 4.2375 | 0.386 | 3.8203e-13 | 0.0030035 | 4.429e-16 | 0 | 0 | 4.429e-16 | 4.2375
25010 | 20 | 95 | 80 | 4.2375 | 0.386 | 3.8203e-13 | 0.0030035 | 4.429e-16 | 0 | 0 | 4.429e-16 | 4.2375
25011 | 20 | 95 | 80 | 4.2375 | 0.386 | 3.8203e-13 | 0.0030035 | 4.429e-16 | 0 | 0 | 4.429e-16 | 4.2375
25012 | 20 | 95 | 80 | 4.2375 | 0.386 | 3.8203e-13 | 0.0030035 | 4.429e-16 | 0 | 0 | 4.429e-16 | 4.2375
25013 | 20 | 95 | 80 | 4.2375 | 0.386 | 3.8203e-13 | 0.0030035 | 4.429e-16 | 0 | 0 | 4.429e-16 | 4.2375
25014 | 20 | 95 | 80 | 4.2375 | 0.386 | 3.8203e-13 | 0.0030035 | 4.429e-16 | 0 | 0 | 4.429e-16 | 4.2375
25015 | 20 | 95 | 80 | 4.2375 | 0.386 | 3.8203e-13 | 0.0030035 | 4.429e-16 | 0 | 0 | 4.429e-16 | 4.2375
25016 | 20 | 95 | 80 | 4.2375 | 0.386 | 3.8203e-13 | 0.0030035 | 4.429e-16 | 0 | 0 | 4.429e-16 | 4.2375
25017 | 20 | 95 | 80 | 4.2375 | 0.386 | 3.8203e-13 | 0.0030035 | 4.429e-16 | 0 | 0 | 4.429e-16 | 4.2375
25018 | 20 | 95 | 80 | 4.2375 | 0.386 | 3.8203e-13 | 0.0030035 | 4.429e-16 | 0 | 0 | 4.429e-16 | 4.2375
25019 | 20 | 95 | 80 | 4.2375 | 0.386 | 3.8203e-13 | 0.0030035 | 4.429e-16 | 0 | 0 | 4.429e-16 | 4.2375
25020 | 20 | 95 | 80 | 4.2375 | 0.386 | 3.8203e-13 | 0.0030035 | 4.429e-16 | 0 | 0 | 4.429e-16 | 4.2375
25021 | 20 | 95 | 80 | 4.2375 | 0.386 | 3.8203e-13 | 0.0030035 | 4.429e-16 | 0 | 0 | 4.429e-16 | 4.2375
25022 | 20 | 95 | 80 | 4.2375 | 0.386 | 3.8203e-13 | 0.0030035 | 4.429e-16 | 0 | 0 | 4.429e-16 | 4.2375
25023 | 20 | 95 | 80 | 4.2375 | 0.386 | 3.8203e-13 | 0.0030035 | 4.429e-16 | 0 | 0 | 4.429e-16 | 4.2375
25024 | 20 | 95 | 80 | 4.2375 | 0.386 | 3.8203e-13 | 0.0030035 | 4.429e-16 | 0 | 0 | 4.429e-16 | 4.2375
25025 | 20 | 95 | 80 | 4.2375 | 0.386 | 3.8203e-13 | 0.0030035 | 4.429e-16 | 0 | 0 | 4.429e-16 | 4.2375
25026 | 20 | 95 | 80 | 4.2375 | 0.386 | 3.8203e-13 | 0.0030035 | 4.429e-16 | 0 | 0 | 4.429e-16 | 4.2375
25027 | 20 | 95 | 80 | 4.2375 | 0.386 | 3.8203e-13 | 0.0030035 | 4.429e-16 | 0 | 0 | 4.429e-16 | 4.2375
25028 | 20 | 95 | 80 | 4.2375 | 0.386 | 3.8203e-13 | 0.0030035 | 4.429e-16 | 0 | 0 | 4.429e-16 | 4.2375
25029 | 20 | 95 | 80 | 4.2375 | 0.386 | 3.8203e-13 | 0.0030035 | 4.429e-16 | 0 | 0 | 4.429e-16 | 4.2375
25030 | 20 | 95 | 80 | 4.2375 | 0.386 | 3.8203e-13 | 0.0030035 | 4.429e-16 | 0 | 0 | 4.429e-16 | 4.2375
25031 | 20 | 95 | 80 | 4.2375 | 0.386 | 3.8203e-13 | 0.0030035 | 4.429e-16 | 0 | 0 | 4.429e-16 | 4.2375
25032 | 20 | 95 | 80 | 4.2375 | 0.386 | 3.8203e-13 | 0.0030035 | 4.429e-16 | 0 | 0 | 4.429e-16 | 4.2375
25033 | 20 | 95 | 80 | 4.2375 | 0.386 | 3.8203e-13 | 0.0030035 | 4.429e-16 | 0 | 0 | 4.429e-16 | 4.2375
25034 | 20 | 95 | 80 | 4.2375 | 0.386 | 3.8203e-13 | 0.0030035 | 4.429e-16 | 0 | 0 | 4.429e-16 | 4.2375
25035 | 20 | 95 | 80 | 4.2375 | 0.386 | 3.8203e-13 | 0.0030035 | 4.429e-16 | 0 | 0 | 4.429e-16 | 4.2375
25036 | 20 | 95 | 80 | 4.2375 | 0.386 | 3.8203e-13 | 0.0030035 | 4.429e-16 | 0 | 0 | 4.429e-16 | 4.2375
25037 | 20 | 95 | 80 | 4.2375 | 0.386 | 3.8203e-13 | 0.0030035 | 4.429e-16 | 0 | 0 | 4.429e-16 | 4.2375
25038 | 20 | 95 | 80 | 4.2375 | 0.386 | 3.8203e-13 | 0.0030035 | 4.429e-16 | 0 | 0 | 4.429e-16 | 4.2375
25039 | 20 | 95 | 80 | 4.2375 | 0.386 | 3.8203e-13 | 0.0030035 | 4.429e-16 | 0 | 0 | 4.429e-16 | 4.2375
25040 | 20 | 95 | 80 | 4.2375 | 0.386 | 3.8203e-13 | 0.0030035 | 4.429e-16 | 0 | 0 | 4.429e-16 | 4.2375
25041 | 20 | 95 | 80 | 4.2375 | 0.386 | 3.8203e-13 | 0.0030035 | 4.429e-16 | 0 | 0 | 4.429e-16 | 4.2375
25042 | 20 | 95 | 80 | 4.2375 | 0.386 | 3.8203e-13 | 0.0030035 | 4.429e-16 | 0 | 0 | 4.429e-16 | 4.2375
25043 | 20 | 95 | 80 | 4.2375 | 0.386 | 3.8203e-13 | 0.0030035 | 4.429e-16 | 0 | 0 | 4.429e-16 | 4.2375
25044 | 20 | 95 | 80 | 4.2375 | 0.386 | 3.8203e-13 | 0.0030035 | 4.429e-16 | 0 | 0 | 4.429e-16 | 4.2375
25045 | 20 | 95 | 80 | 4.2375 | 0.386 | 3.8203e-13 | 0.0030035 | 4.429e-16 | 0 | 0 | 4.429e-16 | 4.2375
25046 | 20 | 95 | 80 | 4.2375 | 0.386 | 3.8203e-13 | 0.0030035 | 4.429e-16 | 0 | 0 | 4.429e-16 | 4.2375
25047 | 20 | 95 | 80 | 4.2375 | 0.386 | 3.8203e-13 | 0.0030035 | 4.429e-16 | 0 | 0 | 4.429e-16 | 4.2375
25048 | 20 | 95 | 80 | 4.2375 | 0.386 | 3.8203e-13 | 0.0030035 | 4.429e-16 | 0 | 0 | 4.429e-16 | 4.2375
25049 | 20 | 95 | 80 | 4.2375 | 0.386 | 3.8203e-13 | 0.0030035 | 4.429e-16 | 0 | 0 | 4.429e-16 | 4.2375
25050 | 20 | 95 | 80 | 4.2375 | 0.386 | 3.8203e-13 | 0.0030035 | 4.429e-16 | 0 | 0 | 4.429e-16 | 4.2375
25051 | 20 | 95 | 80 | 4.2375 | 0.386 | 3.8203e-13 | 0.0030035 | 4.429e-16 | 0 | 0 | 4.429e-16 | 4.2375
25052 | 20 | 95 | 80 | 4.2375 | 0.386 | 3.8203e-13 | 0.0030035 | 4.429e-16 | 0 | 0 | 4.429e-16 | 4.2375
25053 | 20 | 95 | 80 | 4.2375 | 0.386 | 3.8203e-13 | 0.0030035 | 4.429e-16 | 0 | 0 | 4.429e-16 | 4.2375
25054 | 20 | 95 | 80 | 4.2375 | 0.386 | 3.8203e-13 | 0.0030035 | 4.429e-16 | 0 | 0 | 4.429e-16 | 4.2375
25055 | 20 | 95 | 80 | 4.2375 | 0.386 | 3.8203e-13 | 0.0030035 | 4.429e-16 | 0 | 0 | 4.429e-16 | 4.2375
25056 | 20 | 95 | 80 | 4.2375 | 0.386 | 3.8203e-13 | 0.0030035 | 4.429e-16 | 0 | 0 | 4.429e-16 | 4.2375
25057 | 20 | 95 | 80 | 4.2375 | 0.386 | 3.8203e-13 | 0.0030035 | 4.429e-16 | 0 | 0 | 4.429e-16 | 4.2375
25058 | 20 | 95 | 80 | 4.2375 | 0.386 | 3.8203e-13 | 0.0030035 | 4.429e-16 | 0 | 0 | 4.429e-16 | 4.2375
25059 | 20 | 95 | 80 | 4.2375 | 0.386 | 3.8203e-13 | 0.0030035 | 4.429e-16 | 0 | 0 | 4.429e-16 | 4.2375
25060 | 20 | 95 | 80 | 4.2375 | 0.386 | 3.8203e-13 | 0.0030035 | 4.429e-16 | 0 | 0 | 4.429e-16 | 4.2375
25061 | 20 | 95 | 80 | 4.2375 | 0.386 | 3.8203e-13 | 0.0030035 | 4.429e-16 | 0 | 0 | 4.429e-16 | 4.2375
25062 | 20 | 95 | 80 | 4.2375 | 0.386 | 3.8203e-13 | 0.0030035 | 4.429e-16 | 0 | 0 | 4.429e-16 | 4.2375
25063 | 20 | 95 | 80 | 4.2375 | 0.386 | 3.8203e-13 | 0.0030035 | 4.429e-16 | 0 | 0 | 4.429e-16 | 4.2375
25064 | 20 | 95 | 80 | 4.2375 | 0.386 | 3.8203e-13 | 0.0030035 | 4.429e-16 | 0 | 0 | 4.429e-16 | 4.2375
25065 | 20 | 95 | 80 | 4.2375 | 0.386 | 3.8203e-13 | 0.0030035 | 4.429e-16 | 0 | 0 | 4.429e-16 | 4.2375
25066 | 20 | 95 | 80 | 4.2375 | 0.386 | 3.8203e-13 | 0.0030035 | 4.429e-16 | 0 | 0 | 4.429e-16 | 4.2375
25067 | 20 | 95 | 80 | 4.2375 | 0.386 | 3.8203e-13 | 0.0030035 | 4.429e-16 | 0 | 0 | 4.429e-16 | 4.2375
25068 | 20 | 95 | 80 | 4.2375 | 0.386 | 3.8203e-13 | 0.0030035 | 4.429e-16 | 0 | 0 | 4.429e-16 | 4.2375
25069 | 20 | 95 | 80 | 4.2375 | 0.386 | 3.8203e-13 | 0.0030035 | 4.429e-16 | 0 | 0 | 4.429e-16 | 4.2375
25070 | 20 | 95 | 80 | 4.2375 | 0.386 | 3.8203e-13 | 0.0030035 | 4.429e-16 | 0 | 0 | 4.429e-16 | 4.2375
25071 | 20 | 95 | 80 | 4.2375 | 0.386 | 3.8203e-13 | 0.0030035 | 4.429e-16 | 0 | 0 | 4.429e-16 | 4.2375
25072 | 20 | 95 | 80 | 4.2375 | 0.386 | 3.8203e-13 | 0.0030035 | 4.429e-16 | 0 | 0 | 4.429e-16 | 4.2375
25073 | 20 | 95 | 80 | 4.2375 | 0.386 | 3.8203e-13 | 0.0030035 | 4.429e-16 | 0 | 0 | 4.429e-16 | 4.2375
25074 | 20 | 95 | 80 | 4.2375 | 0.386 | 3.8203e-13 | 0.0030035 | 4.429e-16 | 0 | 0 | 4.429e-16 | 4.2375
25075 | 20 | 95 | 80 | 4.2375 | 0.386 | 3.8203e-13 | 0.0030035 | 4.429e-16 | 0 | 0 | 4.429e-16 | 4.2375
25076 | 20 | 95 | 80 | 4.2375 | 0.386 | 3.8203e-13 | 0.0030035 | 4.429e-16 | 0 | 0 | 4.429e-16 | 4.2375
25077 | 20 | 95 | 80 | 4.2375 | 0.386 | 3.8203e-13 | 0.0030035 | 4.429e-16 | 0 | 0 | 4.429e-16 | 4.2375
25078 | 20 | 95 | 80 | 4.2375 | 0.386 | 3.8203e-13 | 0.0030035 | 4.429e-16 | 0 | 0 | 4.429e-16 | 4.2375
25079 | 20 | 95 | 80 | 4.2375 | 0.386 | 3.8203e-13 | 0.0030035 | 4.429e-16 | 0 | 0 | 4.429e-16 | 4.2375
25080 | 20 | 95 | 80 | 4.2375 | 0.386 | 3.8203e-13 | 0.0030035 | 4.429e-16 | 0 | 0 | 4.429e-16 | 4.2375
25081 | 20 | 95 | 80 | 4.2375 | 0.386 | 3.8203e-13 | 0.0030035 | 4.429e-16 | 0 | 0 | 4.429e-16 | 4.2375
25082 | 20 | 95 | 80 | 4.2375 | 0.386 | 3.8203e-13 | 0.0030035 | 4.429e-16 | 0 | 0 | 4.429e-16 | 4.2375
25083 | 20 | 95 | 80 | 4.2375 | 0.386 | 3.8203e-13 | 0.0030035 | 4.429e-16 | 0 | 0 | 4.429e-16 | 4.2375
25084 | 20 | 95 | 80 | 4.2375 | 0.386 | 3.8203e-13 | 0.0030035 | 4.429e-16 | 0 | 0 | 4.429e-16 | 4.2375
25085 | 20 | 95 | 80 | 4.2375 | 0.386 | 3.8203e-13 | 0.0030035 | 4.429e-16 | 0 | 0 | 4.429e-16 | 4.2375
25086 | 20 | 95 | 80 | 4.2375 | 0.386 | 3.8203e-13 | 0.0030035 | 4.429e-16 | 0 | 0 | 4.429e-16 | 4.2375
25087 | 20 | 95 | 80 | 4.2375 | 0.386 | 3.8203e-13 | 0.0030035 | 4.429e-16 | 0 | 0 | 4.429e-16 | 4.2375
25088 | 20 | 95 | 80 | 4.2375 | 0.386 | 3.8203e-13 | 0.0030035 | 4.429e-16 | 0 | 0 | 4.429e-16 | 4.2375
25089 | 20 | 95 | 80 | 4.2375 | 0.386 | 3.8203e-13 | 0.0030035 | 4.429e-16 | 0 | 0 | 4.429e-16 | 4.2375
25090 | 20 | 95 | 80 | 4.2375 | 0.386 | 3.8203e-13 | 0.0030035 | 4.429e-16 | 0 | 0 | 4.429e-16 | 4.2375
25091 | 20 | 95 | 80 | 4.2375 | 0.386 | 3.8203e-13 | 0.0030035 | 4.429e-16 | 0 | 0 | 4.429e-16 | 4.2375
25092 | 20 | 95 | 80 | 4.2375 | 0.386 | 3.8203e-13 | 0.0030035 | 4.429e-16 | 0 | 0 | 4.429e-16 | 4.2375
25093 | 20 | 95 | 80 | 4.2375 | 0.386 | 3.8203e-13 | 0.0030035 | 4.429e-16 | 0 | 0 | 4.429e-16 | 4.2375
25094 | 20 | 95 | 80 | 4.2375 | 0.386 | 3.8203e-13 | 0.0030035 | 4.429e-16 | 0 | 0 | 4.429e-16 | 4.2375
25095 | 20 | 95 | 80 | 4.2375 | 0.386 | 3.8203e-13 | 0.0030035 | 4.429e-16 | 0 | 0 | 4.429e-16 | 4.2375
25096 | 20 | 95 | 80 | 4.2375 | 0.386 | 3.8203e-13 | 0.0030035 | 4.429e-16 | 0 | 0 | 4.429e-16 | 4.2375
25097 | 20 | 95 | 80 | 4.2375 | 0.386 | 3.8203e-13 | 0.0030035 | 4.429e-16 | 0 | 0 | 4.429e-16 | 4.2375
25098 | 20 | 95 | 80 | 4.2375 | 0.386 | 3.8203e-13 | 0.0030035 | 4.429e-16 | 0 | 0 | 4.429e-16 | 4.2375
25099 | 20 | 95 | 80 | 4.2375 | 0.386 | 3.8203e-13 | 0.0030035 | 4.429e-16 | 0 | 0 | 4.429e-16 | 4.2375
25100 | 20 | 95 | 80 | 4.2375 | 0.386 | 3.8203e-13 | 0.0030035 | 4.429e-16 | 0 | 0 | 4.429e-16 | 4.2375
25101 | 20 | 95 | 80 | 4.2375 | 0.386 | 3.8203e-13 | 0.0030035 | 4.429e-16 | 0 | 0 | 4.429e-16 | 4.2375
25102 | 20 | 95 | 80 | 4.2375 | 0.386 | 3.8203e-13 | 0.0030035 | 4.429e-16 | 0 | 0 | 4.429e-16 | 4.2375
25103 | 20 | 95 | 80 | 4.2375 | 0.386 | 3.8203e-13 | 0.0030035 | 4.429e-16 | 0 | 0 | 4.429e-16 | 4.2375
25104 | 20 | 95 | 80 | 4.2375 | 0.386 | 3.8203e-13 | 0.0030035 | 4.429e-16 | 0 | 0 | 4.429e-16 | 4.2375
25105 | 20 | 95 | 80 | 4.2375 | 0.386 | 3.8203e-13 | 0.0030035 | 4.429e-16 | 0 | 0 | 4.429e-16 | 4.2375
25106 | 20 | 95 | 80 | 4.2375 | 0.386 | 3.8203e-13 | 0.0030035 | 4.429e-16 | 0 | 0 | 4.429e-16 | 4.2375
25107 | 20 | 95 | 80 | 4.2375 | 0.386 | 3.8203e-13 | 0.0030035 | 4.429e-16 | 0 | 0 | 4.429e-16 | 4.2375
25108 | 20 | 95 | 80 | 4.2375 | 0.386 | 3.8203e-13 | 0.0030035 | 4.429e-16 | 0 | 0 | 4.429e-16 | 4.2375
25109 | 20 | 95 | 80 | 4.2375 | 0.386 | 3.8203e-13 | 0.0030035 | 4.429e-16 | 0 | 0 | 4.429e-16 | 4.2375
25110 | 20 | 95 | 80 | 4.2375 | 0.386 | 3.8203e-13 | 0.0030035 | 4.429e-16 | 0 | 0 | 4.429e-16 | 4.2375
25111 | 20 | 95 | 80 | 4.2375 | 0.386 | 3.8203e-13 | 0.0030035 | 4.429e-16 | 0 | 0 | 4.429e-16 | 4.2375
25112 | 20 | 95 | 80 | 4.2375 | 0.386 | 3.8203e-13 | 0.0030035 | 4.429e-16 | 0 | 0 | 4.429e-16 | 4.2375
25113 | 20 | 95 | 80 | 4.2375 | 0.386 | 3.8203e-13 | 0.0030035 | 4.429e-16 | 0 | 0 | 4.429e-16 | 4.2375
25114 | 20 | 95 | 80 | 4.2375 | 0.386 | 3.8203e-13 | 0.0030035 | 4.429e-16 | 0 | 0 | 4.429e-16 | 4.2375
25115 | 20 | 95 | 80 | 4.2375 | 0.386 | 3.8203e-13 | 0.0030035 | 4.429e-16 | 0 | 0 | 4.429e-16 | 4.2375
25116 | 20 | 95 | 80 | 4.2375 | 0.386 | 3.8203e-13 | 0.0030035 | 4.429e-16 | 0 | 0 | 4.429e-16 | 4.2375
25117 | 20 | 95 | 80 | 4.2375 | 0.386 | 3.8203e-13 | 0.0030035 | 4.429e-16 | 0 | 0 | 4.429e-16 | 4.2375
25118 | 20 | 95 | 80 | 4.2375 | 0.386 | 3.8203e-13 | 0.0030035 | 4.429e-16 | 0 | 0 | 4.429e-16 | 4.2375
25119 | 20 | 95 | 80 | 4.2375 | 0.386 | 3.8203e-13 | 0.0030035 | 4.429e-16 | 0 | 0 | 4.429e-16 | 4.2375
25120 | 20 | 95 | 80 | 4.2375 | 0.386 | 3.8203e-13 | 0.0030035 | 4.429e-16 | 0 | 0 | 4.429e-16 | 4.2375
25121 | 20 | 95 | 80 | 4.2375 | 0.386 | 3.8203e-13 | 0.0030035 | 4.429e-16 | 0 | 0 | 4.429e-16 | 4.2375
25122 | 20 | 95 | 80 | 4.2375 | 0.386 | 3.8203e-13 | 0.0030035 | 4.429e-16 | 0 | 0 | 4.429e-16 | 4.2375
25123 | 20 | 95 | 80 | 4.2375 | 0.386 | 3.8203e-13 | 0.0030035 | 4.429e-16 | 0 | 0 | 4.429e-16 | 4.2375
25124 | 20 | 95 | 80 | 4.2375 | 0.386 | 3.8203e-13 | 0.0030035 | 4.429e-16 | 0 | 0 | 4.429e-16 | 4.2375
25125 | 20 | 95 | 80 | 4.2375 | 0.386 | 3.8203e-13 | 0.0030035 | 4.429e-16 | 0 | 0 | 4.429e-16 | 4.2375
25126 | 20 | 95 | 80 | 4.2375 | 0.386 | 3.8203e-13 | 0.0030035 | 4.429e-16 | 0 | 0 | 4.429e-16 | 4.2375
25127 | 20 | 95 | 80 | 4.2375 | 0.386 | 3.8203e-13 | 0.0030035 | 4.429e-16 | 0 | 0 | 4.429e-16 | 4.2375
25128 | 20 | 95 | 80 | 4.2375 | 0.386 | 3.8203e-13 | 0.0030035 | 4.429e-16 | 0 | 0 | 4.429e-16 | 4.2375
25129 | 20 | 95 | 80 | 4.2375 | 0.386 | 3.8203e-13 | 0.0030035 | 4.429e-16 | 0 | 0 | 4.429e-16 | 4.2375
25130 | 20 | 95 | 80 | 4.2375 | 0.386 | 3.8203e-13 | 0.0030035 | 4.429e-16 | 0 | 0 | 4.429e-16 | 4.2375
25131 | 20 | 95 | 80 | 4.2375 | 0.386 | 3.8203e-13 | 0.0030035 | 4.429e-16 | 0 | 0 | 4.429e-16 | 4.2375
25132 | 20 | 95 | 80 | 4.2375 | 0.386 | 3.8203e-13 | 0.0030035 | 4.429e-16 | 0 | 0 | 4.429e-16 | 4.2375
25133 | 20 | 95 | 80 | 4.2375 | 0.386 | 3.8203e-13 | 0.0030035 | 4.429e-16 | 0 | 0 | 4.429e-16 | 4.2375
25134 | 20 | 95 | 80 | 4.2375 | 0.386 | 3.8203e-13 | 0.0030035 | 4.429e-16 | 0 | 0 | 4.429e-16 | 4.2375
25135 | 20 | 95 | 80 | 4.2375 | 0.386 | 3.8203e-13 | 0.0030035 | 4.429e-16 | 0 | 0 | 4.429e-16 | 4.2375
25136 | 20 | 95 | 80 | 4.2375 | 0.386 | 3.8203e-13 | 0.0030035 | 4.429e-16 | 0 | 0 | 4.429e-16 | 4.2375
25137 | 20 | 95 | 80 | 4.2375 | 0.386 | 3.8203e-13 | 0.0030035 | 4.429e-16 | 0 | 0 | 4.429e-16 | 4.2375
25138 | 20 | 95 | 80 | 4.2375 | 0.386 | 3.8203e-13 | 0.0030035 | 4.429e-16 | 0 | 0 | 4.429e-16 | 4.2375
25139 | 20 | 95 | 80 | 4.2375 | 0.386 | 3.8203e-13 | 0.0030035 | 4.429e-16 | 0 | 0 | 4.429e-16 | 4.2375
25140 | 20 | 95 | 80 | 4.2375 | 0.386 | 3.8203e-13 | 0.0030035 | 4.429e-16 | 0 | 0 | 4.429e-16 | 4.2375
25141 | 20 | 95 | 80 | 4.2375 | 0.386 | 3.8203e-13 | 0.0030035 | 4.429e-16 | 0 | 0 | 4.429e-16 | 4.2375
25142 | 20 | 95 | 80 | 4.2375 | 0.386 | 3.8203e-13 | 0.0030035 | 4.429e-16 | 0 | 0 | 4.429e-16 | 4.2375
25143 | 20 | 95 | 80 | 4.2375 | 0.386 | 3.8203e-13 | 0.0030035 | 4.429e-16 | 0 | 0 | 4.429e-16 | 4.2375
25144 | 20 | 95 | 80 | 4.2375 | 0.386 | 3.8203e-13 | 0.0030035 | 4.429e-16 | 0 | 0 | 4.429e-16 | 4.2375
25145 | 20 | 95 | 80 | 4.2375 | 0.386 | 3.8203e-13 | 0.0030035 | 4.429e-16 | 0 | 0 | 4.429e-16 | 4.2375
25146 | 20 | 95 | 80 | 4.2375 | 0.386 | 3.8203e-13 | 0.0030035 | 4.429e-16 | 0 | 0 | 4.429e-16 | 4.2375
25147 | 20 | 95 | 80 | 4.2375 | 0.386 | 3.8203e-13 | 0.0030035 | 4.429e-16 | 0 | 0 | 4.429e-16 | 4.2375
25148 | 20 | 95 | 80 | 4.2375 | 0.386 | 3.8203e-13 | 0.0030035 | 4.429e-16 | 0 | 0 | 4.429e-16 | 4.2375
25149 | 20 | 95 | 80 | 4.2375 | 0.386 | 3.8203e-13 | 0.0030035 | 4.429e-16 | 0 | 0 | 4.429e-16 | 4.2375
25150 | 20 | 95 | 80 | 4.2375 | 0.386 | 3.8203e-13 | 0.0030035 | 4.429e-16 | 0 | 0 | 4.429e-16 | 4.2375
25151 | 20 | 95 | 80 | 4.2375 | 0.386 | 3.8203e-13 | 0.0030035 | 4.429e-16 | 0 | 0 | 4.429e-16 | 4.2375
25152 | 20 | 95 | 80 | 4.2375 | 0.386 | 3.8203e-13 | 0.0030035 | 4.429e-16 | 0 | 0 | 4.429e-16 | 4.2375
25153 | 20 | 95 | 80 | 4.2375 | 0.386 | 3.8203e-13 | 0.0030035 | 4.429e-16 | 0 | 0 | 4.429e-16 | 4.2375
25154 | 20 | 95 | 80 | 4.2375 | 0.386 | 3.8203e-13 | 0.0030035 | 4.429e-16 | 0 | 0 | 4.429e-16 | 4.2375
25155 | 20 | 95 | 80 | 4.2375 | 0.386 | 3.8203e-13 | 0.0030035 | 4.429e-16 | 0 | 0 | 4.429e-16 | 4.2375
25156 | 20 | 95 | 80 | 4.2375 | 0.386 | 3.8203e-13 | 0.0030035 | 4.429e-16 | 0 | 0 | 4.429e-16 | 4.2375
25157 | 20 | 95 | 80 | 4.2375 | 0.386 | 3.8203e-13 | 0.0030035 | 4.429e-16 | 0 | 0 | 4.429e-16 | 4.2375
25158 | 20 | 95 | 80 | 4.2375 | 0.386 | 3.8203e-13 | 0.0030035 | 4.429e-16 | 0 | 0 | 4.429e-16 | 4.2375
25159 | 20 | 95 | 80 | 4.2375 | 0.386 | 3.8203e-13 | 0.0030035 | 4.429e-16 | 0 | 0 | 4.429e-16 | 4.2375
25160 | 20 | 95 | 80 | 4.2375 | 0.386 | 3.8203e-13 | 0.0030035 | 4.429e-16 | 0 | 0 | 4.429e-16 | 4.2375
25161 | 20 | 95 | 80 | 4.2375 | 0.386 | 3.8203e-13 | 0.0030035 | 4.429e-16 | 0 | 0 | 4.429e-16 | 4.2375
25162 | 20 | 95 | 80 | 4.2375 | 0.386 | 3.8203e-13 | 0.0030035 | 4.429e-16 | 0 | 0 | 4.429e-16 | 4.2375
25163 | 20 | 95 | 80 | 4.2375 | 0.386 | 3.8203e-13 | 0.0030035 | 4.429e-16 | 0 | 0 | 4.429e-16 | 4.2375
25164 | 20 | 95 | 80 | 4.2375 | 0.386 | 3.8203e-13 | 0.0030035 | 4.429e-16 | 0 | 0 | 4.429e-16 | 4.2375
25165 | 20 | 95 | 80 | 4.2375 | 0.386 | 3.8203e-13 | 0.0030035 | 4.429e-16 | 0 | 0 | 4.429e-16 | 4.2375
25166 | 20 | 95 | 80 | 4.2375 | 0.386 | 3.8203e-13 | 0.0030035 | 4.429e-16 | 0 | 0 | 4.429e-16 | 4.2375
25167 | 20 | 95 | 80 | 4.2375 | 0.386 | 3.8203e-13 | 0.0030035 | 4.429e-16 | 0 | 0 | 4.429e-16 | 4.2375
25168 | 20 | 95 | 80 | 4.2375 | 0.386 | 3.8203e-13 | 0.0030035 | 4.429e-16 | 0 | 0 | 4.429e-16 | 4.2375
25169 | 20 | 95 | 80 | 4.2375 | 0.386 | 3.8203e-13 | 0.0030035 | 4.429e-16 | 0 | 0 | 4.429e-16 | 4.2375
25170 | 20 | 95 | 80 | 4.2375 | 0.386 | 3.8203e-13 | 0.0030035 | 4.429e-16 | 0 | 0 | 4.429e-16 | 4.2375
25171 | 20 | 95 | 80 | 4.2375 | 0.386 | 3.8203e-13 | 0.0030035 | 4.429e-16 | 0 | 0 | 4.429e-16 | 4.2375
25172 | 20 | 95 | 80 | 4.2375 | 0.386 | 3.8203e-13 | 0.0030035 | 4.429e-16 | 0 | 0 | 4.429e-16 | 4.2375
25173 | 20 | 95 | 80 | 4.2375 | 0.386 | 3.8203e-13 | 0.0030035 | 4.429e-16 | 0 | 0 | 4.429e-16 | 4.2375
25174 | 20 | 95 | 80 | 4.2375 | 0.386 | 3.8203e-13 | 0.0030035 | 4.429e-16 | 0 | 0 | 4.429e-16 | 4.2375
25175 | 20 | 95 | 80 | 4.2375 | 0.386 | 3.8203e-13 | 0.0030035 | 4.429e-16 | 0 | 0 | 4.429e-16 | 4.2375
25176 | 20 | 95 | 80 | 4.2375 | 0.386 | 3.8203e-13 | 0.0030035 | 4.429e-16 | 0 | 0 | 4.429e-16 | 4.2375
25177 | 20 | 95 | 80 | 4.2375 | 0.386 | 3.8203e-13 | 0.0030035 | 4.429e-16 | 0 | 0 | 4.429e-16 | 4.2375
25178 | 20 | 95 | 80 | 4.2375 | 0.386 | 3.8203e-13 | 0.0030035 | 4.429e-16 | 0 | 0 | 4.429e-16 | 4.2375
25179 | 20 | 95 | 80 | 4.2375 | 0.386 | 3.8203e-13 | 0.0030035 | 4.429e-16 | 0 | 0 | 4.429e-16 | 4.2375
25180 | 20 | 95 | 80 | 4.2375 | 0.386 | 3.8203e-13 | 0.0030035 | 4.429e-16 | 0 | 0 | 4.429e-16 | 4.2375
25181 | 20 | 95 | 80 | 4.2375 | 0.386 | 3.8203e-13 | 0.0030035 | 4.429e-16 | 0 | 0 | 4.429e-16 | 4.2375
25182 | 20 | 95 | 80 | 4.2375 | 0.386 | 3.8203e-13 | 0.0030035 | 4.429e-16 | 0 | 0 | 4.429e-16 | 4.2375
25183 | 20 | 95 | 80 | 4.2375 | 0.386 | 3.8203e-13 | 0.0030035 | 4.429e-16 | 0 | 0 | 4.429e-16 | 4.2375
25184 | 20 | 95 | 80 | 4.2375 | 0.386 | 3.8203e-13 | 0.0030035 | 4.429e-16 | 0 | 0 | 4.429e-16 | 4.2375
25185 | 20 | 95 | 80 | 4.2375 | 0.386 | 3.8203e-13 | 0.0030035 | 4.429e-16 | 0 | 0 | 4.429e-16 | 4.2375
25186 | 20 | 95 | 80 | 4.2375 | 0.386 | 3.8203e-13 | 0.0030035 | 4.429e-16 | 0 | 0 | 4.429e-16 | 4.2375
25187 | 20 | 95 | 80 | 4.2375 | 0.386 | 3.8203e-13 | 0.0030035 | 4.429e-16 | 0 | 0 | 4.429e-16 | 4.2375
25188 | 20 | 95 | 80 | 4.2375 | 0.386 | 3.8203e-13 | 0.0030035 | 4.429e-16 | 0 | 0 | 4.429e-16 | 4.2375
25189 | 20 | 95 | 80 | 4.2375 | 0.386 | 3.8203e-13 | 0.0030035 | 4.429e-16 | 0 | 0 | 4.429e-16 | 4.2375
25190 | 20 | 95 | 80 | 4.2375 | 0.386 | 3.8203e-13 | 0.0030035 | 4.429e-16 | 0 | 0 | 4.429e-16 | 4.2375
25191 | 20 | 95 | 80 | 4.2375 | 0.386 | 3.8203e-13 | 0.0030035 | 4.429e-16 | 0 | 0 | 4.429e-16 | 4.2375
25192 | 20 | 95 | 80 | 4.2375 | 0.386 | 3.8203e-13 | 0.0030035 | 4.429e-16 | 0 | 0 | 4.429e-16 | 4.2375
25193 | 20 | 95 | 80 | 4.2375 | 0.386 | 3.8203e-13 | 0.0030035 | 4.429e-16 | 0 | 0 | 4.429e-16 | 4.2375
25194 | 20 | 95 | 80 | 4.2375 | 0.386 | 3.8203e-13 | 0.0030035 | 4.429e-16 | 0 | 0 | 4.429e-16 | 4.2375
25195 | 20 | 95 | 80 | 4.2375 | 0.386 | 3.8203e-13 | 0.0030035 | 4.429e-16 | 0 | 0 | 4.429e-16 | 4.2375
25196 | 20 | 95 | 80 | 4.2375 | 0.386 | 3.8203e-13 | 0.0030035 | 4.429e-16 | 0 | 0 | 4.429e-16 | 4.2375
25197 | 20 | 95 | 80 | 4.2375 | 0.386 | 3.8203e-13 | 0.0030035 | 4.429e-16 | 0 | 0 | 4.429e-16 | 4.2375
25198 | 20 | 95 | 80 | 4.2375 | 0.386 | 3.8203e-13 | 0.0030035 | 4.429e-16 | 0 | 0 | 4.429e-16 | 4.2375
25199 | 20 | 95 | 80 | 4.2375 | 0.386 | 3.8203e-13 | 0.0030035 | 4.429e-16 | 0 | 0 | 4.429e-16 | 4.2375
25200 | 20 | 95 | 80 | 4.2375 | 0.386 | 3.8203e-13 | 0.0030035 | 4.429e-16 | 0 | 0 | 4.429e-16 | 4.2375
25201 | 20 | 95 | 80 | 4.2375 | 0.386 | 3.8203e-13 | 0.0030035 | 4.429e-16 | 0 | 0 | 4.429e-16 | 4.2375
25202 | 20 | 95 | 80 | 4.2375 | 0.386 | 3.8203e-13 | 0.0030035 | 4.429e-16 | 0 | 0 | 4.429e-16 | 4.2375
25203 | 20 | 95 | 80 | 4.2375 | 0.386 | 3.8203e-13 | 0.0030035 | 4.429e-16 | 0 | 0 | 4.429e-16 | 4.2375
25204 | 20 | 95 | 80 | 4.2375 | 0.386 | 3.8203e-13 | 0.0030035 | 4.429e-16 | 0 | 0 | 4.429e-16 | 4.2375
25205 | 20 | 95 | 80 | 4.2375 | 0.386 | 3.8203e-13 | 0.0030035 | 4.429e-16 | 0 | 0 | 4.429e-16 | 4.2375
25206 | 20 | 95 | 80 | 4.2375 | 0.386 | 3.8203e-13 | 0.0030035 | 4.429e-16 | 0 | 0 | 4.429e-16 | 4.2375
25207 | 20 | 95 | 80 | 4.2375 | 0.386 | 3.8203e-13 | 0.0030035 | 4.429e-16 | 0 | 0 | 4.429e-16 | 4.2375
25208 | 20 | 95 | 80 | 4.2375 | 0.386 | 3.8203e-13 | 0.0030035 | 4.429e-16 | 0 | 0 | 4.429e-16 | 4.2375
25209 | 20 | 95 | 80 | 4.2375 | 0.386 | 3.8203e-13 | 0.0030035 | 4.429e-16 | 0 | 0 | 4.429e-16 | 4.2375
25210 | 20 | 95 | 80 | 4.2375 | 0.386 | 3.8203e-13 | 0.0030035 | 4.429e-16 | 0 | 0 | 4.429e-16 | 4.2375
25211 | 20 | 95 | 80 | 4.2375 | 0.386 | 3.8203e-13 | 0.0030035 | 4.429e-16 | 0 | 0 | 4.429e-16 | 4.2375
25212 | 20 | 95 | 80 | 4.2375 | 0.386 | 3.8203e-13 | 0.0030035 | 4.429e-16 | 0 | 0 | 4.429e-16 | 4.2375
25213 | 20 | 95 | 80 | 4.2375 | 0.386 | 3.8203e-13 | 0.0030035 | 4.429e-16 | 0 | 0 | 4.429e-16 | 4.2375
25214 | 20 | 95 | 80 | 4.2375 | 0.386 | 3.8203e-13 | 0.0030035 | 4.429e-16 | 0 | 0 | 4.429e-16 | 4.2375
25215 | 20 | 95 | 80 | 4.2375 | 0.386 | 3.8203e-13 | 0.0030035 | 4.429e-16 | 0 | 0 | 4.429e-16 | 4.2375
25216 | 20 | 95 | 80 | 4.2375 | 0.386 | 3.8203e-13 | 0.0030035 | 4.429e-16 | 0 | 0 | 4.429e-16 | 4.2375
25217 | 20 | 95 | 80 | 4.2375 | 0.386 | 3.8203e-13 | 0.0030035 | 4.429e-16 | 0 | 0 | 4.429e-16 | 4.2375
25218 | 20 | 95 | 80 | 4.2375 | 0.386 | 3.8203e-13 | 0.0030035 | 4.429e-16 | 0 | 0 | 4.429e-16 | 4.2375
25219 | 20 | 95 | 80 | 4.2375 | 0.386 | 3.8203e-13 | 0.0030035 | 4.429e-16 | 0 | 0 | 4.429e-16 | 4.2375
25220 | 20 | 95 | 80 | 4.2375 | 0.386 | 3.8203e-13 | 0.0030035 | 4.429e-16 | 0 | 0 | 4.429e-16 | 4.2375
25221 | 20 | 95 | 80 | 4.2375 | 0.386 | 3.8203e-13 | 0.0030035 | 4.429e-16 | 0 | 0 | 4.429e-16 | 4.2375
25222 | 20 | 95 | 80 | 4.2375 | 0.386 | 3.8203e-13 | 0.0030035 | 4.429e-16 | 0 | 0 | 4.429e-16 | 4.2375
25223 | 20 | 95 | 80 | 4.2375 | 0.386 | 3.8203e-13 | 0.0030035 | 4.429e-16 | 0 | 0 | 4.429e-16 | 4.2375
25224 | 20 | 95 | 80 | 4.2375 | 0.386 | 3.8203e-13 | 0.0030035 | 4.429e-16 | 0 | 0 | 4.429e-16 | 4.2375
25225 | 20 | 95 | 80 | 4.2375 | 0.386 | 3.8203e-13 | 0.0030035 | 4.429e-16 | 0 | 0 | 4.429e-16 | 4.2375
25226 | 20 | 95 | 80 | 4.2375 | 0.386 | 3.8203e-13 | 0.0030035 | 4.429e-16 | 0 | 0 | 4.429e-16 | 4.2375
25227 | 20 | 95 | 80 | 4.2375 | 0.386 | 3.8203e-13 | 0.0030035 | 4.429e-16 | 0 | 0 | 4.429e-16 | 4.2375
25228 | 20 | 95 | 80 | 4.2375 | 0.386 | 3.8203e-13 | 0.0030035 | 4.429e-16 | 0 | 0 | 4.429e-16 | 4.2375
25229 | 20 | 95 | 80 | 4.2375 | 0.386 | 3.8203e-13 | 0.0030035 | 4.429e-16 | 0 | 0 | 4.429e-16 | 4.2375
25230 | 20 | 95 | 80 | 4.2375 | 0.386 | 3.8203e-13 | 0.0030035 | 4.429e-16 | 0 | 0 | 4.429e-16 | 4.2375
25231 | 20 | 95 | 80 | 4.2375 | 0.386 | 3.8203e-13 | 0.0030035 | 4.429e-16 | 0 | 0 | 4.429e-16 | 4.2375
25232 | 20 | 95 | 80 | 4.2375 | 0.386 | 3.8203e-13 | 0.0030035 | 4.429e-16 | 0 | 0 | 4.429e-16 | 4.2375
25233 | 20 | 95 | 80 | 4.2375 | 0.386 | 3.8203e-13 | 0.0030035 | 4.429e-16 | 0 | 0 | 4.429e-16 | 4.2375
25234 | 20 | 95 | 80 | 4.2375 | 0.386 | 3.8203e-13 | 0.0030035 | 4.429e-16 | 0 | 0 | 4.429e-16 | 4.2375
25235 | 20 | 95 | 80 | 4.2375 | 0.386 | 3.8203e-13 | 0.0030035 | 4.429e-16 | 0 | 0 | 4.429e-16 | 4.2375
25236 | 20 | 95 | 80 | 4.2375 | 0.386 | 3.8203e-13 | 0.0030035 | 4.429e-16 | 0 | 0 | 4.429e-16 | 4.2375
25237 | 20 | 95 | 80 | 4.2375 | 0.386 | 3.8203e-13 | 0.0030035 | 4.429e-16 | 0 | 0 | 4.429e-16 | 4.2375
25238 | 20 | 95 | 80 | 4.2375 | 0.386 | 3.8203e-13 | 0.0030035 | 4.429e-16 | 0 | 0 | 4.429e-16 | 4.2375
25239 | 20 | 95 | 80 | 4.2375 | 0.386 | 3.8203e-13 | 0.0030035 | 4.429e-16 | 0 | 0 | 4.429e-16 | 4.2375
25240 | 20 | 95 | 80 | 4.2375 | 0.386 | 3.8203e-13 | 0.0030035 | 4.429e-16 | 0 | 0 | 4.429e-16 | 4.2375
25241 | 20 | 95 | 80 | 4.2375 | 0.386 | 3.8203e-13 | 0.0030035 | 4.429e-16 | 0 | 0 | 4.429e-16 | 4.2375
25242 | 20 | 95 | 80 | 4.2375 | 0.386 | 3.8203e-13 | 0.0030035 | 4.429e-16 | 0 | 0 | 4.429e-16 | 4.2375
25243 | 20 | 95 | 80 | 4.2375 | 0.386 | 3.8203e-13 | 0.0030035 | 4.429e-16 | 0 | 0 | 4.429e-16 | 4.2375
25244 | 20 | 95 | 80 | 4.2375 | 0.386 | 3.8203e-13 | 0.0030035 | 4.429e-16 | 0 | 0 | 4.429e-16 | 4.2375
25245 | 20 | 95 | 80 | 4.2375 | 0.386 | 3.8203e-13 | 0.0030035 | 4.429e-16 | 0 | 0 | 4.429e-16 | 4.2375
25246 | 20 | 95 | 80 | 4.2375 | 0.386 | 3.8203e-13 | 0.0030035 | 4.429e-16 | 0 | 0 | 4.429e-16 | 4.2375
25247 | 20 | 95 | 80 | 4.2375 | 0.386 | 3.8203e-13 | 0.0030035 | 4.429e-16 | 0 | 0 | 4.429e-16 | 4.2375
25248 | 20 | 95 | 80 | 4.2375 | 0.386 | 3.8203e-13 | 0.0030035 | 4.429e-16 | 0 | 0 | 4.429e-16 | 4.2375
25249 | 20 | 95 | 80 | 4.2375 | 0.386 | 3.8203e-13 | 0.0030035 | 4.429e-16 | 0 | 0 | 4.429e-16 | 4.2375
25250 | 20 | 95 | 80 | 4.2375 | 0.386 | 3.8203e-13 | 0.0030035 | 4.429e-16 | 0 | 0 | 4.429e-16 | 4.2375
25251 | 20 | 95 | 80 | 4.2375 | 0.386 | 3.8203e-13 | 0.0030035 | 4.429e-16 | 0 | 0 | 4.429e-16 | 4.2375
25252 | 20 | 95 | 80 | 4.2375 | 0.386 | 3.8203e-13 | 0.0030035 | 4.429e-16 | 0 | 0 | 4.429e-16 | 4.2375
25253 | 20 | 95 | 80 | 4.2375 | 0.386 | 3.8203e-13 | 0.0030035 | 4.429e-16 | 0 | 0 | 4.429e-16 | 4.2375
25254 | 20 | 95 | 80 | 4.2375 | 0.386 | 3.8203e-13 | 0.0030035 | 4.429e-16 | 0 | 0 | 4.429e-16 | 4.2375
25255 | 20 | 95 | 80 | 4.2375 | 0.386 | 3.8203e-13 | 0.0030035 | 4.429e-16 | 0 | 0 | 4.429e-16 | 4.2375
25256 | 20 | 95 | 80 | 4.2375 | 0.386 | 3.8203e-13 | 0.0030035 | 4.429e-16 | 0 | 0 | 4.429e-16 | 4.2375
25257 | 20 | 95 | 80 | 4.2375 | 0.386 | 3.8203e-13 | 0.0030035 | 4.429e-16 | 0 | 0 | 4.429e-16 | 4.2375
25258 | 20 | 95 | 80 | 4.2375 | 0.386 | 3.8203e-13 | 0.0030035 | 4.429e-16 | 0 | 0 | 4.429e-16 | 4.2375
25259 | 20 | 95 | 80 | 4.2375 | 0.386 | 3.8203e-13 | 0.0030035 | 4.429e-16 | 0 | 0 | 4.429e-16 | 4.2375
25260 | 20 | 95 | 80 | 4.2375 | 0.386 | 3.8203e-13 | 0.0030035 | 4.429e-16 | 0 | 0 | 4.429e-16 | 4.2375
25261 | 20 | 95 | 80 | 4.2375 | 0.386 | 3.8203e-13 | 0.0030035 | 4.429e-16 | 0 | 0 | 4.429e-16 | 4.2375
25262 | 20 | 95 | 80 | 4.2375 | 0.386 | 3.8203e-13 | 0.0030035 | 4.429e-16 | 0 | 0 | 4.429e-16 | 4.2375
25263 | 20 | 95 | 80 | 4.2375 | 0.386 | 3.8203e-13 | 0.0030035 | 4.429e-16 | 0 | 0 | 4.429e-16 | 4.2375
25264 | 20 | 95 | 80 | 4.2375 | 0.386 | 3.8203e-13 | 0.0030035 | 4.429e-16 | 0 | 0 | 4.429e-16 | 4.2375
25265 | 20 | 95 | 80 | 4.2375 | 0.386 | 3.8203e-13 | 0.0030035 | 4.429e-16 | 0 | 0 | 4.429e-16 | 4.2375
25266 | 20 | 95 | 80 | 4.2375 | 0.386 | 3.8203e-13 | 0.0030035 | 4.429e-16 | 0 | 0 | 4.429e-16 | 4.2375
25267 | 20 | 95 | 80 | 4.2375 | 0.386 | 3.8203e-13 | 0.0030035 | 4.429e-16 | 0 | 0 | 4.429e-16 | 4.2375
25268 | 20 | 95 | 80 | 4.2375 | 0.386 | 3.8203e-13 | 0.0030035 | 4.429e-16 | 0 | 0 | 4.429e-16 | 4.2375
25269 | 20 | 95 | 80 | 4.2375 | 0.386 | 3.8203e-13 | 0.0030035 | 4.429e-16 | 0 | 0 | 4.429e-16 | 4.2375
25270 | 20 | 95 | 80 | 4.2375 | 0.386 | 3.8203e-13 | 0.0030035 | 4.429e-16 | 0 | 0 | 4.429e-16 | 4.2375
25271 | 20 | 95 | 80 | 4.2375 | 0.386 | 3.8203e-13 | 0.0030035 | 4.429e-16 | 0 | 0 | 4.429e-16 | 4.2375
25272 | 20 | 95 | 80 | 4.2375 | 0.386 | 3.8203e-13 | 0.0030035 | 4.429e-16 | 0 | 0 | 4.429e-16 | 4.2375
25273 | 20 | 95 | 80 | 4.2375 | 0.386 | 3.8203e-13 | 0.0030035 | 4.429e-16 | 0 | 0 | 4.429e-16 | 4.2375
25274 | 20 | 95 | 80 | 4.2375 | 0.386 | 3.8203e-13 | 0.0030035 | 4.429e-16 | 0 | 0 | 4.429e-16 | 4.2375
25275 | 20 | 95 | 80 | 4.2375 | 0.386 | 3.8203e-13 | 0.0030035 | 4.429e-16 | 0 | 0 | 4.429e-16 | 4.2375
25276 | 20 | 95 | 80 | 4.2375 | 0.386 | 3.8203e-13 | 0.0030035 | 4.429e-16 | 0 | 0 | 4.429e-16 | 4.2375
25277 | 20 | 95 | 80 | 4.2375 | 0.386 | 3.8203e-13 | 0.0030035 | 4.429e-16 | 0 | 0 | 4.429e-16 | 4.2375
25278 | 20 | 95 | 80 | 4.2375 | 0.386 | 3.8203e-13 | 0.0030035 | 4.429e-16 | 0 | 0 | 4.429e-16 | 4.2375
25279 | 20 | 95 | 80 | 4.2375 | 0.386 | 3.8203e-13 | 0.0030035 | 4.429e-16 | 0 | 0 | 4.429e-16 | 4.2375
25280 | 20 | 95 | 80 | 4.2375 | 0.386 | 3.8203e-13 | 0.0030035 | 4.429e-16 | 0 | 0 | 4.429e-16 | 4.2375
25281 | 20 | 95 | 80 | 4.2375 | 0.386 | 3.8203e-13 | 0.0030035 | 4.429e-16 | 0 | 0 | 4.429e-16 | 4.2375
25282 | 20 | 95 | 80 | 4.2375 | 0.386 | 3.8203e-13 | 0.0030035 | 4.429e-16 | 0 | 0 | 4.429e-16 | 4.2375
25283 | 20 | 95 | 80 | 4.2375 | 0.386 | 3.8203e-13 | 0.0030035 | 4.429e-16 | 0 | 0 | 4.429e-16 | 4.2375
25284 | 20 | 95 | 80 | 4.2375 | 0.386 | 3.8203e-13 | 0.0030035 | 4.429e-16 | 0 | 0 | 4.429e-16 | 4.2375
25285 | 20 | 95 | 80 | 4.2375 | 0.386 | 3.8203e-13 | 0.0030035 | 4.429e-16 | 0 | 0 | 4.429e-16 | 4.2375
25286 | 20 | 95 | 80 | 4.2375 | 0.386 | 3.8203e-13 | 0.0030035 | 4.429e-16 | 0 | 0 | 4.429e-16 | 4.2375
25287 | 20 | 95 | 80 | 4.2375 | 0.386 | 3.8203e-13 | 0.0030035 | 4.429e-16 | 0 | 0 | 4.429e-16 | 4.2375
25288 | 20 | 95 | 80 | 4.2375 | 0.386 | 3.8203e-13 | 0.0030035 | 4.429e-16 | 0 | 0 | 4.429e-16 | 4.2375
25289 | 20 | 95 | 80 | 4.2375 | 0.386 | 3.8203e-13 | 0.0030035 | 4.429e-16 | 0 | 0 | 4.429e-16 | 4.2375
25290 | 20 | 95 | 80 | 4.2375 | 0.386 | 3.8203e-13 | 0.0030035 | 4.429e-16 | 0 | 0 | 4.429e-16 | 4.2375
25291 | 20 | 95 | 80 | 4.2375 | 0.386 | 3.8203e-13 | 0.0030035 | 4.429e-16 | 0 | 0 | 4.429e-16 | 4.2375
25292 | 20 | 95 | 80 | 4.2375 | 0.386 | 3.8203e-13 | 0.0030035 | 4.429e-16 | 0 | 0 | 4.429e-16 | 4.2375
25293 | 20 | 95 | 80 | 4.2375 | 0.386 | 3.8203e-13 | 0.0030035 | 4.429e-16 | 0 | 0 | 4.429e-16 | 4.2375
25294 | 20 | 95 | 80 | 4.2375 | 0.386 | 3.8203e-13 | 0.0030035 | 4.429e-16 | 0 | 0 | 4.429e-16 | 4.2375
25295 | 20 | 95 | 80 | 4.2375 | 0.386 | 3.8203e-13 | 0.0030035 | 4.429e-16 | 0 | 0 | 4.429e-16 | 4.2375
25296 | 20 | 95 | 80 | 4.2375 | 0.386 | 3.8203e-13 | 0.0030035 | 4.429e-16 | 0 | 0 | 4.429e-16 | 4.2375
25297 | 20 | 95 | 80 | 4.2375 | 0.386 | 3.8203e-13 | 0.0030035 | 4.429e-16 | 0 | 0 | 4.429e-16 | 4.2375
25298 | 20 | 95 | 80 | 4.2375 | 0.386 | 3.8203e-13 | 0.0030035 | 4.429e-16 | 0 | 0 | 4.429e-16 | 4.2375
25299 | 20 | 95 | 80 | 4.2375 | 0.386 | 3.8203e-13 | 0.0030035 | 4.429e-16 | 0 | 0 | 4.429e-16 | 4.2375
25300 | 20 | 95 | 80 | 4.2375 | 0.386 | 3.8203e-13 | 0.0030035 | 4.429e-16 | 0 | 0 | 4.429e-16 | 4.2375
25301 | 20 | 95 | 80 | 4.2375 | 0.386 | 3.8203e-13 | 0.0030035 | 4.429e-16 | 0 | 0 | 4.429e-16 | 4.2375
25302 | 20 | 95 | 80 | 4.2375 | 0.386 | 3.8203e-13 | 0.0030035 | 4.429e-16 | 0 | 0 | 4.429e-16 | 4.2375
25303 | 20 | 95 | 80 | 4.2375 | 0.386 | 3.8203e-13 | 0.0030035 | 4.429e-16 | 0 | 0 | 4.429e-16 | 4.2375
25304 | 20 | 95 | 80 | 4.2375 | 0.386 | 3.8203e-13 | 0.0030035 | 4.429e-16 | 0 | 0 | 4.429e-16 | 4.2375
25305 | 20 | 95 | 80 | 4.2375 | 0.386 | 3.8203e-13 | 0.0030035 | 4.429e-16 | 0 | 0 | 4.429e-16 | 4.2375
25306 | 20 | 95 | 80 | 4.2375 | 0.386 | 3.8203e-13 | 0.0030035 | 4.429e-16 | 0 | 0 | 4.429e-16 | 4.2375
25307 | 20 | 95 | 80 | 4.2375 | 0.386 | 3.8203e-13 | 0.0030035 | 4.429e-16 | 0 | 0 | 4.429e-16 | 4.2375
25308 | 20 | 95 | 80 | 4.2375 | 0.386 | 3.8203e-13 | 0.0030035 | 4.429e-16 | 0 | 0 | 4.429e-16 | 4.2375
25309 | 20 | 95 | 80 | 4.2375 | 0.386 | 3.8203e-13 | 0.0030035 | 4.429e-16 | 0 | 0 | 4.429e-16 | 4.2375
25310 | 20 | 95 | 80 | 4.2375 | 0.386 | 3.8203e-13 | 0.0030035 | 4.429e-16 | 0 | 0 | 4.429e-16 | 4.2375
25311 | 20 | 95 | 80 | 4.2375 | 0.386 | 3.8203e-13 | 0.0030035 | 4.429e-16 | 0 | 0 | 4.429e-16 | 4.2375
25312 | 20 | 95 | 80 | 4.2375 | 0.386 | 3.8203e-13 | 0.0030035 | 4.429e-16 | 0 | 0 | 4.429e-16 | 4.2375
25313 | 20 | 95 | 80 | 4.2375 | 0.386 | 3.8203e-13 | 0.0030035 | 4.429e-16 | 0 | 0 | 4.429e-16 | 4.2375
25314 | 20 | 95 | 80 | 4.2375 | 0.386 | 3.8203e-13 | 0.0030035 | 4.429e-16 | 0 | 0 | 4.429e-16 | 4.2375
25315 | 20 | 95 | 80 | 4.2375 | 0.386 | 3.8203e-13 | 0.0030035 | 4.429e-16 | 0 | 0 | 4.429e-16 | 4.2375
25316 | 20 | 95 | 80 | 4.2375 | 0.386 | 3.8203e-13 | 0.0030035 | 4.429e-16 | 0 | 0 | 4.429e-16 | 4.2375
25317 | 20 | 95 | 80 | 4.2375 | 0.386 | 3.8203e-13 | 0.0030035 | 4.429e-16 | 0 | 0 | 4.429e-16 | 4.2375
25318 | 20 | 95 | 80 | 4.2375 | 0.386 | 3.8203e-13 | 0.0030035 | 4.429e-16 | 0 | 0 | 4.429e-16 | 4.2375
25319 | 20 | 95 | 80 | 4.2375 | 0.386 | 3.8203e-13 | 0.0030035 | 4.429e-16 | 0 | 0 | 4.429e-16 | 4.2375
25320 | 20 | 95 | 80 | 4.2375 | 0.386 | 3.8203e-13 | 0.0030035 | 4.429e-16 | 0 | 0 | 4.429e-16 | 4.2375
25321 | 20 | 95 | 80 | 4.2375 | 0.386 | 3.8203e-13 | 0.0030035 | 4.429e-16 | 0 | 0 | 4.429e-16 | 4.2375
25322 | 20 | 95 | 80 | 4.2375 | 0.386 | 3.8203e-13 | 0.0030035 | 4.429e-16 | 0 | 0 | 4.429e-16 | 4.2375
25323 | 20 | 95 | 80 | 4.2375 | 0.386 | 3.8203e-13 | 0.0030035 | 4.429e-16 | 0 | 0 | 4.429e-16 | 4.2375
25324 | 20 | 95 | 80 | 4.2375 | 0.386 | 3.8203e-13 | 0.0030035 | 4.429e-16 | 0 | 0 | 4.429e-16 | 4.2375
25325 | 20 | 95 | 80 | 4.2375 | 0.386 | 3.8203e-13 | 0.0030035 | 4.429e-16 | 0 | 0 | 4.429e-16 | 4.2375
25326 | 20 | 95 | 80 | 4.2375 | 0.386 | 3.8203e-13 | 0.0030035 | 4.429e-16 | 0 | 0 | 4.429e-16 | 4.2375
25327 | 20 | 95 | 80 | 4.2375 | 0.386 | 3.8203e-13 | 0.0030035 | 4.429e-16 | 0 | 0 | 4.429e-16 | 4.2375
25328 | 20 | 95 | 80 | 4.2375 | 0.386 | 3.8203e-13 | 0.0030035 | 4.429e-16 | 0 | 0 | 4.429e-16 | 4.2375
25329 | 20 | 95 | 80 | 4.2375 | 0.386 | 3.8203e-13 | 0.0030035 | 4.429e-16 | 0 | 0 | 4.429e-16 | 4.2375
25330 | 20 | 95 | 80 | 4.2375 | 0.386 | 3.8203e-13 | 0.0030035 | 4.429e-16 | 0 | 0 | 4.429e-16 | 4.2375
25331 | 20 | 95 | 80 | 4.2375 | 0.386 | 3.8203e-13 | 0.0030035 | 4.429e-16 | 0 | 0 | 4.429e-16 | 4.2375
25332 | 20 | 95 | 80 | 4.2375 | 0.386 | 3.8203e-13 | 0.0030035 | 4.429e-16 | 0 | 0 | 4.429e-16 | 4.2375
25333 | 20 | 95 | 80 | 4.2375 | 0.386 | 3.8203e-13 | 0.0030035 | 4.429e-16 | 0 | 0 | 4.429e-16 | 4.2375
25334 | 20 | 95 | 80 | 4.2375 | 0.386 | 3.8203e-13 | 0.0030035 | 4.429e-16 | 0 | 0 | 4.429e-16 | 4.2375
25335 | 20 | 95 | 80 | 4.2375 | 0.386 | 3.8203e-13 | 0.0030035 | 4.429e-16 | 0 | 0 | 4.429e-16 | 4.2375
25336 | 20 | 95 | 80 | 4.2375 | 0.386 | 3.8203e-13 | 0.0030035 | 4.429e-16 | 0 | 0 | 4.429e-16 | 4.2375
25337 | 20 | 95 | 80 | 4.2375 | 0.386 | 3.8203e-13 | 0.0030035 | 4.429e-16 | 0 | 0 | 4.429e-16 | 4.2375
25338 | 20 | 95 | 80 | 4.2375 | 0.386 | 3.8203e-13 | 0.0030035 | 4.429e-16 | 0 | 0 | 4.429e-16 | 4.2375
25339 | 20 | 95 | 80 | 4.2375 | 0.386 | 3.8203e-13 | 0.0030035 | 4.429e-16 | 0 | 0 | 4.429e-16 | 4.2375
25340 | 20 | 95 | 80 | 4.2375 | 0.386 | 3.8203e-13 | 0.0030035 | 4.429e-16 | 0 | 0 | 4.429e-16 | 4.2375
25341 | 20 | 95 | 80 | 4.2375 | 0.386 | 3.8203e-13 | 0.0030035 | 4.429e-16 | 0 | 0 | 4.429e-16 | 4.2375
25342 | 20 | 95 | 80 | 4.2375 | 0.386 | 3.8203e-13 | 0.0030035 | 4.429e-16 | 0 | 0 | 4.429e-16 | 4.2375
25343 | 20 | 95 | 80 | 4.2375 | 0.386 | 3.8203e-13 | 0.0030035 | 4.429e-16 | 0 | 0 | 4.429e-16 | 4.2375
25344 | 20 | 95 | 80 | 4.2375 | 0.386 | 3.8203e-13 | 0.0030035 | 4.429e-16 | 0 | 0 | 4.429e-16 | 4.2375
25345 | 20 | 95 | 80 | 4.2375 | 0.386 | 3.8203e-13 | 0.0030035 | 4.429e-16 | 0 | 0 | 4.429e-16 | 4.2375
25346 | 20 | 95 | 80 | 4.2375 | 0.386 | 3.8203e-13 | 0.0030035 | 4.429e-16 | 0 | 0 | 4.429e-16 | 4.2375
25347 | 20 | 95 | 80 | 4.2375 | 0.386 | 3.8203e-13 | 0.0030035 | 4.429e-16 | 0 | 0 | 4.429e-16 | 4.2375
25348 | 20 | 95 | 80 | 4.2375 | 0.386 | 3.8203e-13 | 0.0030035 | 4.429e-16 | 0 | 0 | 4.429e-16 | 4.2375
25349 | 20 | 95 | 80 | 4.2375 | 0.386 | 3.8203e-13 | 0.0030035 | 4.429e-16 | 0 | 0 | 4.429e-16 | 4.2375
25350 | 20 | 95 | 80 | 4.2375 | 0.386 | 3.8203e-13 | 0.0030035 | 4.429e-16 | 0 | 0 | 4.429e-16 | 4.2375
25351 | 20 | 95 | 80 | 4.2375 | 0.386 | 3.8203e-13 | 0.0030035 | 4.429e-16 | 0 | 0 | 4.429e-16 | 4.2375
25352 | 20 | 95 | 80 | 4.2375 | 0.386 | 3.8203e-13 | 0.0030035 | 4.429e-16 | 0 | 0 | 4.429e-16 | 4.2375
25353 | 20 | 95 | 80 | 4.2375 | 0.386 | 3.8203e-13 | 0.0030035 | 4.429e-16 | 0 | 0 | 4.429e-16 | 4.2375
25354 | 20 | 95 | 80 | 4.2375 | 0.386 | 3.8203e-13 | 0.0030035 | 4.429e-16 | 0 | 0 | 4.429e-16 | 4.2375
25355 | 20 | 95 | 80 | 4.2375 | 0.386 | 3.8203e-13 | 0.0030035 | 4.429e-16 | 0 | 0 | 4.429e-16 | 4.2375
25356 | 20 | 95 | 80 | 4.2375 | 0.386 | 3.8203e-13 | 0.0030035 | 4.429e-16 | 0 | 0 | 4.429e-16 | 4.2375
25357 | 20 | 95 | 80 | 4.2375 | 0.386 | 3.8203e-13 | 0.0030035 | 4.429e-16 | 0 | 0 | 4.429e-16 | 4.2375
25358 | 20 | 95 | 80 | 4.2375 | 0.386 | 3.8203e-13 | 0.0030035 | 4.429e-16 | 0 | 0 | 4.429e-16 | 4.2375
25359 | 20 | 95 | 80 | 4.2375 | 0.386 | 3.8203e-13 | 0.0030035 | 4.429e-16 | 0 | 0 | 4.429e-16 | 4.2375
25360 | 20 | 95 | 80 | 4.2375 | 0.386 | 3.8203e-13 | 0.0030035 | 4.429e-16 | 0 | 0 | 4.429e-16 | 4.2375
25361 | 20 | 95 | 80 | 4.2375 | 0.386 | 3.8203e-13 | 0.0030035 | 4.429e-16 | 0 | 0 | 4.429e-16 | 4.2375
25362 | 20 | 95 | 80 | 4.2375 | 0.386 | 3.8203e-13 | 0.0030035 | 4.429e-16 | 0 | 0 | 4.429e-16 | 4.2375
25363 | 20 | 95 | 80 | 4.2375 | 0.386 | 3.8203e-13 | 0.0030035 | 4.429e-16 | 0 | 0 | 4.429e-16 | 4.2375
25364 | 20 | 95 | 80 | 4.2375 | 0.386 | 3.8203e-13 | 0.0030035 | 4.429e-16 | 0 | 0 | 4.429e-16 | 4.2375
25365 | 20 | 95 | 80 | 4.2375 | 0.386 | 3.8203e-13 | 0.0030035 | 4.429e-16 | 0 | 0 | 4.429e-16 | 4.2375
25366 | 20 | 95 | 80 | 4.2375 | 0.386 | 3.8203e-13 | 0.0030035 | 4.429e-16 | 0 | 0 | 4.429e-16 | 4.2375
25367 | 20 | 95 | 80 | 4.2375 | 0.386 | 3.8203e-13 | 0.0030035 | 4.429e-16 | 0 | 0 | 4.429e-16 | 4.2375
25368 | 20 | 95 | 80 | 4.2375 | 0.386 | 3.8203e-13 | 0.0030035 | 4.429e-16 | 0 | 0 | 4.429e-16 | 4.2375
25369 | 20 | 95 | 80 | 4.2375 | 0.386 | 3.8203e-13 | 0.0030035 | 4.429e-16 | 0 | 0 | 4.429e-16 | 4.2375
25370 | 20 | 95 | 80 | 4.2375 | 0.386 | 3.8203e-13 | 0.0030035 | 4.429e-16 | 0 | 0 | 4.429e-16 | 4.2375
25371 | 20 | 95 | 80 | 4.2375 | 0.386 | 3.8203e-13 | 0.0030035 | 4.429e-16 | 0 | 0 | 4.429e-16 | 4.2375
25372 | 20 | 95 | 80 | 4.2375 | 0.386 | 3.8203e-13 | 0.0030035 | 4.429e-16 | 0 | 0 | 4.429e-16 | 4.2375
25373 | 20 | 95 | 80 | 4.2375 | 0.386 | 3.8203e-13 | 0.0030035 | 4.429e-16 | 0 | 0 | 4.429e-16 | 4.2375
25374 | 20 | 95 | 80 | 4.2375 | 0.386 | 3.8203e-13 | 0.0030035 | 4.429e-16 | 0 | 0 | 4.429e-16 | 4.2375
25375 | 20 | 95 | 80 | 4.2375 | 0.386 | 3.8203e-13 | 0.0030035 | 4.429e-16 | 0 | 0 | 4.429e-16 | 4.2375
25376 | 20 | 95 | 80 | 4.2375 | 0.386 | 3.8203e-13 | 0.0030035 | 4.429e-16 | 0 | 0 | 4.429e-16 | 4.2375
25377 | 20 | 95 | 80 | 4.2375 | 0.386 | 3.8203e-13 | 0.0030035 | 4.429e-16 | 0 | 0 | 4.429e-16 | 4.2375
25378 | 20 | 95 | 80 | 4.2375 | 0.386 | 3.8203e-13 | 0.0030035 | 4.429e-16 | 0 | 0 | 4.429e-16 | 4.2375
25379 | 20 | 95 | 80 | 4.2375 | 0.386 | 3.8203e-13 | 0.0030035 | 4.429e-16 | 0 | 0 | 4.429e-16 | 4.2375
25380 | 20 | 95 | 80 | 4.2375 | 0.386 | 3.8203e-13 | 0.0030035 | 4.429e-16 | 0 | 0 | 4.429e-16 | 4.2375
25381 | 20 | 95 | 80 | 4.2375 | 0.386 | 3.8203e-13 | 0.0030035 | 4.429e-16 | 0 | 0 | 4.429e-16 | 4.2375
25382 | 20 | 95 | 80 | 4.2375 | 0.386 | 3.8203e-13 | 0.0030035 | 4.429e-16 | 0 | 0 | 4.429e-16 | 4.2375
25383 | 20 | 95 | 80 | 4.2375 | 0.386 | 3.8203e-13 | 0.0030035 | 4.429e-16 | 0 | 0 | 4.429e-16 | 4.2375
25384 | 20 | 95 | 80 | 4.2375 | 0.386 | 3.8203e-13 | 0.0030035 | 4.429e-16 | 0 | 0 | 4.429e-16 | 4.2375
25385 | 20 | 95 | 80 | 4.2375 | 0.386 | 3.8203e-13 | 0.0030035 | 4.429e-16 | 0 | 0 | 4.429e-16 | 4.2375
25386 | 20 | 95 | 80 | 4.2375 | 0.386 | 3.8203e-13 | 0.0030035 | 4.429e-16 | 0 | 0 | 4.429e-16 | 4.2375
25387 | 20 | 95 | 80 | 4.2375 | 0.386 | 3.8203e-13 | 0.0030035 | 4.429e-16 | 0 | 0 | 4.429e-16 | 4.2375
25388 | 20 | 95 | 80 | 4.2375 | 0.386 | 3.8203e-13 | 0.0030035 | 4.429e-16 | 0 | 0 | 4.429e-16 | 4.2375
25389 | 20 | 95 | 80 | 4.2375 | 0.386 | 3.8203e-13 | 0.0030035 | 4.429e-16 | 0 | 0 | 4.429e-16 | 4.2375
25390 | 20 | 95 | 80 | 4.2375 | 0.386 | 3.8203e-13 | 0.0030035 | 4.429e-16 | 0 | 0 | 4.429e-16 | 4.2375
25391 | 20 | 95 | 80 | 4.2375 | 0.386 | 3.8203e-13 | 0.0030035 | 4.429e-16 | 0 | 0 | 4.429e-16 | 4.2375
25392 | 20 | 95 | 80 | 4.2375 | 0.386 | 3.8203e-13 | 0.0030035 | 4.429e-16 | 0 | 0 | 4.429e-16 | 4.2375
25393 | 20 | 95 | 80 | 4.2375 | 0.386 | 3.8203e-13 | 0.0030035 | 4.429e-16 | 0 | 0 | 4.429e-16 | 4.2375
25394 | 20 | 95 | 80 | 4.2375 | 0.386 | 3.8203e-13 | 0.0030035 | 4.429e-16 | 0 | 0 | 4.429e-16 | 4.2375
25395 | 20 | 95 | 80 | 4.2375 | 0.386 | 3.8203e-13 | 0.0030035 | 4.429e-16 | 0 | 0 | 4.429e-16 | 4.2375
25396 | 20 | 95 | 80 | 4.2375 | 0.386 | 3.8203e-13 | 0.0030035 | 4.429e-16 | 0 | 0 | 4.429e-16 | 4.2375
25397 | 20 | 95 | 80 | 4.2375 | 0.386 | 3.8203e-13 | 0.0030035 | 4.429e-16 | 0 | 0 | 4.429e-16 | 4.2375
25398 | 20 | 95 | 80 | 4.2375 | 0.386 | 3.8203e-13 | 0.0030035 | 4.429e-16 | 0 | 0 | 4.429e-16 | 4.2375
25399 | 20 | 95 | 80 | 4.2375 | 0.386 | 3.8203e-13 | 0.0030035 | 4.429e-16 | 0 | 0 | 4.429e-16 | 4.2375
25400 | 20 | 95 | 80 | 4.2375 | 0.386 | 3.8203e-13 | 0.0030035 | 4.429e-16 | 0 | 0 | 4.429e-16 | 4.2375
25401 | 20 | 95 | 80 | 4.2375 | 0.386 | 3.8203e-13 | 0.0030035 | 4.429e-16 | 0 | 0 | 4.429e-16 | 4.2375
25402 | 20 | 95 | 80 | 4.2375 | 0.386 | 3.8203e-13 | 0.0030035 | 4.429e-16 | 0 | 0 | 4.429e-16 | 4.2375
25403 | 20 | 95 | 80 | 4.2375 | 0.386 | 3.8203e-13 | 0.0030035 | 4.429e-16 | 0 | 0 | 4.429e-16 | 4.2375
25404 | 20 | 95 | 80 | 4.2375 | 0.386 | 3.8203e-13 | 0.0030035 | 4.429e-16 | 0 | 0 | 4.429e-16 | 4.2375
25405 | 20 | 95 | 80 | 4.2375 | 0.386 | 3.8203e-13 | 0.0030035 | 4.429e-16 | 0 | 0 | 4.429e-16 | 4.2375
25406 | 20 | 95 | 80 | 4.2375 | 0.386 | 3.8203e-13 | 0.0030035 | 4.429e-16 | 0 | 0 | 4.429e-16 | 4.2375
25407 | 20 | 95 | 80 | 4.2375 | 0.386 | 3.8203e-13 | 0.0030035 | 4.429e-16 | 0 | 0 | 4.429e-16 | 4.2375
25408 | 20 | 95 | 80 | 4.2375 | 0.386 | 3.8203e-13 | 0.0030035 | 4.429e-16 | 0 | 0 | 4.429e-16 | 4.2375
25409 | 20 | 95 | 80 | 4.2375 | 0.386 | 3.8203e-13 | 0.0030035 | 4.429e-16 | 0 | 0 | 4.429e-16 | 4.2375
25410 | 20 | 95 | 80 | 4.2375 | 0.386 | 3.8203e-13 | 0.0030035 | 4.429e-16 | 0 | 0 | 4.429e-16 | 4.2375
25411 | 20 | 95 | 80 | 4.2375 | 0.386 | 3.8203e-13 | 0.0030035 | 4.429e-16 | 0 | 0 | 4.429e-16 | 4.2375
25412 | 20 | 95 | 80 | 4.2375 | 0.386 | 3.8203e-13 | 0.0030035 | 4.429e-16 | 0 | 0 | 4.429e-16 | 4.2375
25413 | 20 | 95 | 80 | 4.2375 | 0.386 | 3.8203e-13 | 0.0030035 | 4.429e-16 | 0 | 0 | 4.429e-16 | 4.2375
25414 | 20 | 95 | 80 | 4.2375 | 0.386 | 3.8203e-13 | 0.0030035 | 4.429e-16 | 0 | 0 | 4.429e-16 | 4.2375
25415 | 20 | 95 | 80 | 4.2375 | 0.386 | 3.8203e-13 | 0.0030035 | 4.429e-16 | 0 | 0 | 4.429e-16 | 4.2375
25416 | 20 | 95 | 80 | 4.2375 | 0.386 | 3.8203e-13 | 0.0030035 | 4.429e-16 | 0 | 0 | 4.429e-16 | 4.2375
25417 | 20 | 95 | 80 | 4.2375 | 0.386 | 3.8203e-13 | 0.0030035 | 4.429e-16 | 0 | 0 | 4.429e-16 | 4.2375
25418 | 20 | 95 | 80 | 4.2375 | 0.386 | 3.8203e-13 | 0.0030035 | 4.429e-16 | 0 | 0 | 4.429e-16 | 4.2375
25419 | 20 | 95 | 80 | 4.2375 | 0.386 | 3.8203e-13 | 0.0030035 | 4.429e-16 | 0 | 0 | 4.429e-16 | 4.2375
25420 | 20 | 95 | 80 | 4.2375 | 0.386 | 3.8203e-13 | 0.0030035 | 4.429e-16 | 0 | 0 | 4.429e-16 | 4.2375
25421 | 20 | 95 | 80 | 4.2375 | 0.386 | 3.8203e-13 | 0.0030035 | 4.429e-16 | 0 | 0 | 4.429e-16 | 4.2375
25422 | 20 | 95 | 80 | 4.2375 | 0.386 | 3.8203e-13 | 0.0030035 | 4.429e-16 | 0 | 0 | 4.429e-16 | 4.2375
25423 | 20 | 95 | 80 | 4.2375 | 0.386 | 3.8203e-13 | 0.0030035 | 4.429e-16 | 0 | 0 | 4.429e-16 | 4.2375
25424 | 20 | 95 | 80 | 4.2375 | 0.386 | 3.8203e-13 | 0.0030035 | 4.429e-16 | 0 | 0 | 4.429e-16 | 4.2375
25425 | 20 | 95 | 80 | 4.2375 | 0.386 | 3.8203e-13 | 0.0030035 | 4.429e-16 | 0 | 0 | 4.429e-16 | 4.2375
25426 | 20 | 95 | 80 | 4.2375 | 0.386 | 3.8203e-13 | 0.0030035 | 4.429e-16 | 0 | 0 | 4.429e-16 | 4.2375
25427 | 20 | 95 | 80 | 4.2375 | 0.386 | 3.8203e-13 | 0.0030035 | 4.429e-16 | 0 | 0 | 4.429e-16 | 4.2375
25428 | 20 | 95 | 80 | 4.2375 | 0.386 | 3.8203e-13 | 0.0030035 | 4.429e-16 | 0 | 0 | 4.429e-16 | 4.2375
25429 | 20 | 95 | 80 | 4.2375 | 0.386 | 3.8203e-13 | 0.0030035 | 4.429e-16 | 0 | 0 | 4.429e-16 | 4.2375
25430 | 20 | 95 | 80 | 4.2375 | 0.386 | 3.8203e-13 | 0.0030035 | 4.429e-16 | 0 | 0 | 4.429e-16 | 4.2375
25431 | 20 | 95 | 80 | 4.2375 | 0.386 | 3.8203e-13 | 0.0030035 | 4.429e-16 | 0 | 0 | 4.429e-16 | 4.2375
25432 | 20 | 95 | 80 | 4.2375 | 0.386 | 3.8203e-13 | 0.0030035 | 4.429e-16 | 0 | 0 | 4.429e-16 | 4.2375
25433 | 20 | 95 | 80 | 4.2375 | 0.386 | 3.8203e-13 | 0.0030035 | 4.429e-16 | 0 | 0 | 4.429e-16 | 4.2375
25434 | 20 | 95 | 80 | 4.2375 | 0.386 | 3.8203e-13 | 0.0030035 | 4.429e-16 | 0 | 0 | 4.429e-16 | 4.2375
25435 | 20 | 95 | 80 | 4.2375 | 0.386 | 3.8203e-13 | 0.0030035 | 4.429e-16 | 0 | 0 | 4.429e-16 | 4.2375
25436 | 20 | 95 | 80 | 4.2375 | 0.386 | 3.8203e-13 | 0.0030035 | 4.429e-16 | 0 | 0 | 4.429e-16 | 4.2375
25437 | 20 | 95 | 80 | 4.2375 | 0.386 | 3.8203e-13 | 0.0030035 | 4.429e-16 | 0 | 0 | 4.429e-16 | 4.2375
25438 | 20 | 95 | 80 | 4.2375 | 0.386 | 3.8203e-13 | 0.0030035 | 4.429e-16 | 0 | 0 | 4.429e-16 | 4.2375
25439 | 20 | 95 | 80 | 4.2375 | 0.386 | 3.8203e-13 | 0.0030035 | 4.429e-16 | 0 | 0 | 4.429e-16 | 4.2375
25440 | 20 | 95 | 80 | 4.2375 | 0.386 | 3.8203e-13 | 0.0030035 | 4.429e-16 | 0 | 0 | 4.429e-16 | 4.2375
25441 | 20 | 95 | 80 | 4.2375 | 0.386 | 3.8203e-13 | 0.0030035 | 4.429e-16 | 0 | 0 | 4.429e-16 | 4.2375
25442 | 20 | 95 | 80 | 4.2375 | 0.386 | 3.8203e-13 | 0.0030035 | 4.429e-16 | 0 | 0 | 4.429e-16 | 4.2375
25443 | 20 | 95 | 80 | 4.2375 | 0.386 | 3.8203e-13 | 0.0030035 | 4.429e-16 | 0 | 0 | 4.429e-16 | 4.2375
25444 | 20 | 95 | 80 | 4.2375 | 0.386 | 3.8203e-13 | 0.0030035 | 4.429e-16 | 0 | 0 | 4.429e-16 | 4.2375
25445 | 20 | 95 | 80 | 4.2375 | 0.386 | 3.8203e-13 | 0.0030035 | 4.429e-16 | 0 | 0 | 4.429e-16 | 4.2375
25446 | 20 | 95 | 80 | 4.2375 | 0.386 | 3.8203e-13 | 0.0030035 | 4.429e-16 | 0 | 0 | 4.429e-16 | 4.2375
25447 | 20 | 95 | 80 | 4.2375 | 0.386 | 3.8203e-13 | 0.0030035 | 4.429e-16 | 0 | 0 | 4.429e-16 | 4.2375
25448 | 20 | 95 | 80 | 4.2375 | 0.386 | 3.8203e-13 | 0.0030035 | 4.429e-16 | 0 | 0 | 4.429e-16 | 4.2375
25449 | 20 | 95 | 80 | 4.2375 | 0.386 | 3.8203e-13 | 0.0030035 | 4.429e-16 | 0 | 0 | 4.429e-16 | 4.2375
25450 | 20 | 95 | 80 | 4.2375 | 0.386 | 3.8203e-13 | 0.0030035 | 4.429e-16 | 0 | 0 | 4.429e-16 | 4.2375
25451 | 20 | 95 | 80 | 4.2375 | 0.386 | 3.8203e-13 | 0.0030035 | 4.429e-16 | 0 | 0 | 4.429e-16 | 4.2375
25452 | 20 | 95 | 80 | 4.2375 | 0.386 | 3.8203e-13 | 0.0030035 | 4.429e-16 | 0 | 0 | 4.429e-16 | 4.2375
25453 | 20 | 95 | 80 | 4.2375 | 0.386 | 3.8203e-13 | 0.0030035 | 4.429e-16 | 0 | 0 | 4.429e-16 | 4.2375
25454 | 20 | 95 | 80 | 4.2375 | 0.386 | 3.8203e-13 | 0.0030035 | 4.429e-16 | 0 | 0 | 4.429e-16 | 4.2375
25455 | 20 | 95 | 80 | 4.2375 | 0.386 | 3.8203e-13 | 0.0030035 | 4.429e-16 | 0 | 0 | 4.429e-16 | 4.2375
25456 | 20 | 95 | 80 | 4.2375 | 0.386 | 3.8203e-13 | 0.0030035 | 4.429e-16 | 0 | 0 | 4.429e-16 | 4.2375
25457 | 20 | 95 | 80 | 4.2375 | 0.386 | 3.8203e-13 | 0.0030035 | 4.429e-16 | 0 | 0 | 4.429e-16 | 4.2375
25458 | 20 | 95 | 80 | 4.2375 | 0.386 | 3.8203e-13 | 0.0030035 | 4.429e-16 | 0 | 0 | 4.429e-16 | 4.2375
25459 | 20 | 95 | 80 | 4.2375 | 0.386 | 3.8203e-13 | 0.0030035 | 4.429e-16 | 0 | 0 | 4.429e-16 | 4.2375
25460 | 20 | 95 | 80 | 4.2375 | 0.386 | 3.8203e-13 | 0.0030035 | 4.429e-16 | 0 | 0 | 4.429e-16 | 4.2375
25461 | 20 | 95 | 80 | 4.2375 | 0.386 | 3.8203e-13 | 0.0030035 | 4.429e-16 | 0 | 0 | 4.429e-16 | 4.2375
25462 | 20 | 95 | 80 | 4.2375 | 0.386 | 3.8203e-13 | 0.0030035 | 4.429e-16 | 0 | 0 | 4.429e-16 | 4.2375
25463 | 20 | 95 | 80 | 4.2375 | 0.386 | 3.8203e-13 | 0.0030035 | 4.429e-16 | 0 | 0 | 4.429e-16 | 4.2375
25464 | 20 | 95 | 80 | 4.2375 | 0.386 | 3.8203e-13 | 0.0030035 | 4.429e-16 | 0 | 0 | 4.429e-16 | 4.2375
25465 | 20 | 95 | 80 | 4.2375 | 0.386 | 3.8203e-13 | 0.0030035 | 4.429e-16 | 0 | 0 | 4.429e-16 | 4.2375
25466 | 20 | 95 | 80 | 4.2375 | 0.386 | 3.8203e-13 | 0.0030035 | 4.429e-16 | 0 | 0 | 4.429e-16 | 4.2375
25467 | 20 | 95 | 80 | 4.2375 | 0.386 | 3.8203e-13 | 0.0030035 | 4.429e-16 | 0 | 0 | 4.429e-16 | 4.2375
25468 | 20 | 95 | 80 | 4.2375 | 0.386 | 3.8203e-13 | 0.0030035 | 4.429e-16 | 0 | 0 | 4.429e-16 | 4.2375
25469 | 20 | 95 | 80 | 4.2375 | 0.386 | 3.8203e-13 | 0.0030035 | 4.429e-16 | 0 | 0 | 4.429e-16 | 4.2375
25470 | 20 | 95 | 80 | 4.2375 | 0.386 | 3.8203e-13 | 0.0030035 | 4.429e-16 | 0 | 0 | 4.429e-16 | 4.2375
25471 | 20 | 95 | 80 | 4.2375 | 0.386 | 3.8203e-13 | 0.0030035 | 4.429e-16 | 0 | 0 | 4.429e-16 | 4.2375
25472 | 20 | 95 | 80 | 4.2375 | 0.386 | 3.8203e-13 | 0.0030035 | 4.429e-16 | 0 | 0 | 4.429e-16 | 4.2375
25473 | 20 | 95 | 80 | 4.2375 | 0.386 | 3.8203e-13 | 0.0030035 | 4.429e-16 | 0 | 0 | 4.429e-16 | 4.2375
25474 | 20 | 95 | 80 | 4.2375 | 0.386 | 3.8203e-13 | 0.0030035 | 4.429e-16 | 0 | 0 | 4.429e-16 | 4.2375
25475 | 20 | 95 | 80 | 4.2375 | 0.386 | 3.8203e-13 | 0.0030035 | 4.429e-16 | 0 | 0 | 4.429e-16 | 4.2375
25476 | 20 | 95 | 80 | 4.2375 | 0.386 | 3.8203e-13 | 0.0030035 | 4.429e-16 | 0 | 0 | 4.429e-16 | 4.2375
25477 | 20 | 95 | 80 | 4.2375 | 0.386 | 3.8203e-13 | 0.0030035 | 4.429e-16 | 0 | 0 | 4.429e-16 | 4.2375
25478 | 20 | 95 | 80 | 4.2375 | 0.386 | 3.8203e-13 | 0.0030035 | 4.429e-16 | 0 | 0 | 4.429e-16 | 4.2375
25479 | 20 | 95 | 80 | 4.2375 | 0.386 | 3.8203e-13 | 0.0030035 | 4.429e-16 | 0 | 0 | 4.429e-16 | 4.2375
25480 | 20 | 95 | 80 | 4.2375 | 0.386 | 3.8203e-13 | 0.0030035 | 4.429e-16 | 0 | 0 | 4.429e-16 | 4.2375
25481 | 20 | 95 | 80 | 4.2375 | 0.386 | 3.8203e-13 | 0.0030035 | 4.429e-16 | 0 | 0 | 4.429e-16 | 4.2375
25482 | 20 | 95 | 80 | 4.2375 | 0.386 | 3.8203e-13 | 0.0030035 | 4.429e-16 | 0 | 0 | 4.429e-16 | 4.2375
25483 | 20 | 95 | 80 | 4.2375 | 0.386 | 3.8203e-13 | 0.0030035 | 4.429e-16 | 0 | 0 | 4.429e-16 | 4.2375
25484 | 20 | 95 | 80 | 4.2375 | 0.386 | 3.8203e-13 | 0.0030035 | 4.429e-16 | 0 | 0 | 4.429e-16 | 4.2375
25485 | 20 | 95 | 80 | 4.2375 | 0.386 | 3.8203e-13 | 0.0030035 | 4.429e-16 | 0 | 0 | 4.429e-16 | 4.2375
25486 | 20 | 95 | 80 | 4.2375 | 0.386 | 3.8203e-13 | 0.0030035 | 4.429e-16 | 0 | 0 | 4.429e-16 | 4.2375
25487 | 20 | 95 | 80 | 4.2375 | 0.386 | 3.8203e-13 | 0.0030035 | 4.429e-16 | 0 | 0 | 4.429e-16 | 4.2375
25488 | 20 | 95 | 80 | 4.2375 | 0.386 | 3.8203e-13 | 0.0030035 | 4.429e-16 | 0 | 0 | 4.429e-16 | 4.2375
25489 | 20 | 95 | 80 | 4.2375 | 0.386 | 3.8203e-13 | 0.0030035 | 4.429e-16 | 0 | 0 | 4.429e-16 | 4.2375
25490 | 20 | 95 | 80 | 4.2375 | 0.386 | 3.8203e-13 | 0.0030035 | 4.429e-16 | 0 | 0 | 4.429e-16 | 4.2375
25491 | 20 | 95 | 80 | 4.2375 | 0.386 | 3.8203e-13 | 0.0030035 | 4.429e-16 | 0 | 0 | 4.429e-16 | 4.2375
25492 | 20 | 95 | 80 | 4.2375 | 0.386 | 3.8203e-13 | 0.0030035 | 4.429e-16 | 0 | 0 | 4.429e-16 | 4.2375
25493 | 20 | 95 | 80 | 4.2375 | 0.386 | 3.8203e-13 | 0.0030035 | 4.429e-16 | 0 | 0 | 4.429e-16 | 4.2375
25494 | 20 | 95 | 80 | 4.2375 | 0.386 | 3.8203e-13 | 0.0030035 | 4.429e-16 | 0 | 0 | 4.429e-16 | 4.2375
25495 | 20 | 95 | 80 | 4.2375 | 0.386 | 3.8203e-13 | 0.0030035 | 4.429e-16 | 0 | 0 | 4.429e-16 | 4.2375
25496 | 20 | 95 | 80 | 4.2375 | 0.386 | 3.8203e-13 | 0.0030035 | 4.429e-16 | 0 | 0 | 4.429e-16 | 4.2375
25497 | 20 | 95 | 80 | 4.2375 | 0.386 | 3.8203e-13 | 0.0030035 | 4.429e-16 | 0 | 0 | 4.429e-16 | 4.2375
25498 | 20 | 95 | 80 | 4.2375 | 0.386 | 3.8203e-13 | 0.0030035 | 4.429e-16 | 0 | 0 | 4.429e-16 | 4.2375
25499 | 20 | 95 | 80 | 4.2375 | 0.386 | 3.8203e-13 | 0.0030035 | 4.429e-16 | 0 | 0 | 4.429e-16 | 4.2375
25500 | 20 | 95 | 80 | 4.2375 | 0.386 | 3.8203e-13 | 0.0030035 | 4.429e-16 | 0 | 0 | 4.429e-16 | 4.2375
25501 | 20 | 95 | 80 | 4.2375 | 0.386 | 3.8203e-13 | 0.0030035 | 4.429e-16 | 0 | 0 | 4.429e-16 | 4.2375
25502 | 20 | 95 | 80 | 4.2375 | 0.386 | 3.8203e-13 | 0.0030035 | 4.429e-16 | 0 | 0 | 4.429e-16 | 4.2375
25503 | 20 | 95 | 80 | 4.2375 | 0.386 | 3.8203e-13 | 0.0030035 | 4.429e-16 | 0 | 0 | 4.429e-16 | 4.2375
25504 | 20 | 95 | 80 | 4.2375 | 0.386 | 3.8203e-13 | 0.0030035 | 4.429e-16 | 0 | 0 | 4.429e-16 | 4.2375
25505 | 20 | 95 | 80 | 4.2375 | 0.386 | 3.8203e-13 | 0.0030035 | 4.429e-16 | 0 | 0 | 4.429e-16 | 4.2375
25506 | 20 | 95 | 80 | 4.2375 | 0.386 | 3.8203e-13 | 0.0030035 | 4.429e-16 | 0 | 0 | 4.429e-16 | 4.2375
25507 | 20 | 95 | 80 | 4.2375 | 0.386 | 3.8203e-13 | 0.0030035 | 4.429e-16 | 0 | 0 | 4.429e-16 | 4.2375
25508 | 20 | 95 | 80 | 4.2375 | 0.386 | 3.8203e-13 | 0.0030035 | 4.429e-16 | 0 | 0 | 4.429e-16 | 4.2375
25509 | 20 | 95 | 80 | 4.2375 | 0.386 | 3.8203e-13 | 0.0030035 | 4.429e-16 | 0 | 0 | 4.429e-16 | 4.2375
25510 | 20 | 95 | 80 | 4.2375 | 0.386 | 3.8203e-13 | 0.0030035 | 4.429e-16 | 0 | 0 | 4.429e-16 | 4.2375
25511 | 20 | 95 | 80 | 4.2375 | 0.386 | 3.8203e-13 | 0.0030035 | 4.429e-16 | 0 | 0 | 4.429e-16 | 4.2375
25512 | 20 | 95 | 80 | 4.2375 | 0.386 | 3.8203e-13 | 0.0030035 | 4.429e-16 | 0 | 0 | 4.429e-16 | 4.2375
25513 | 20 | 95 | 80 | 4.2375 | 0.386 | 3.8203e-13 | 0.0030035 | 4.429e-16 | 0 | 0 | 4.429e-16 | 4.2375
25514 | 20 | 95 | 80 | 4.2375 | 0.386 | 3.8203e-13 | 0.0030035 | 4.429e-16 | 0 | 0 | 4.429e-16 | 4.2375
25515 | 20 | 95 | 80 | 4.2375 | 0.386 | 3.8203e-13 | 0.0030035 | 4.429e-16 | 0 | 0 | 4.429e-16 | 4.2375
25516 | 20 | 95 | 80 | 4.2375 | 0.386 | 3.8203e-13 | 0.0030035 | 4.429e-16 | 0 | 0 | 4.429e-16 | 4.2375
25517 | 20 | 95 | 80 | 4.2375 | 0.386 | 3.8203e-13 | 0.0030035 | 4.429e-16 | 0 | 0 | 4.429e-16 | 4.2375
25518 | 20 | 95 | 80 | 4.2375 | 0.386 | 3.8203e-13 | 0.0030035 | 4.429e-16 | 0 | 0 | 4.429e-16 | 4.2375
25519 | 20 | 95 | 80 | 4.2375 | 0.386 | 3.8203e-13 | 0.0030035 | 4.429e-16 | 0 | 0 | 4.429e-16 | 4.2375
25520 | 20 | 95 | 80 | 4.2375 | 0.386 | 3.8203e-13 | 0.0030035 | 4.429e-16 | 0 | 0 | 4.429e-16 | 4.2375
25521 | 20 | 95 | 80 | 4.2375 | 0.386 | 3.8203e-13 | 0.0030035 | 4.429e-16 | 0 | 0 | 4.429e-16 | 4.2375
25522 | 20 | 95 | 80 | 4.2375 | 0.386 | 3.8203e-13 | 0.0030035 | 4.429e-16 | 0 | 0 | 4.429e-16 | 4.2375
25523 | 20 | 95 | 80 | 4.2375 | 0.386 | 3.8203e-13 | 0.0030035 | 4.429e-16 | 0 | 0 | 4.429e-16 | 4.2375
25524 | 20 | 95 | 80 | 4.2375 | 0.386 | 3.8203e-13 | 0.0030035 | 4.429e-16 | 0 | 0 | 4.429e-16 | 4.2375
25525 | 20 | 95 | 80 | 4.2375 | 0.386 | 3.8203e-13 | 0.0030035 | 4.429e-16 | 0 | 0 | 4.429e-16 | 4.2375
25526 | 20 | 95 | 80 | 4.2375 | 0.386 | 3.8203e-13 | 0.0030035 | 4.429e-16 | 0 | 0 | 4.429e-16 | 4.2375
25527 | 20 | 95 | 80 | 4.2375 | 0.386 | 3.8203e-13 | 0.0030035 | 4.429e-16 | 0 | 0 | 4.429e-16 | 4.2375
25528 | 20 | 95 | 80 | 4.2375 | 0.386 | 3.8203e-13 | 0.0030035 | 4.429e-16 | 0 | 0 | 4.429e-16 | 4.2375
25529 | 20 | 95 | 80 | 4.2375 | 0.386 | 3.8203e-13 | 0.0030035 | 4.429e-16 | 0 | 0 | 4.429e-16 | 4.2375
25530 | 20 | 95 | 80 | 4.2375 | 0.386 | 3.8203e-13 | 0.0030035 | 4.429e-16 | 0 | 0 | 4.429e-16 | 4.2375
25531 | 20 | 95 | 80 | 4.2375 | 0.386 | 3.8203e-13 | 0.0030035 | 4.429e-16 | 0 | 0 | 4.429e-16 | 4.2375
25532 | 20 | 95 | 80 | 4.2375 | 0.386 | 3.8203e-13 | 0.0030035 | 4.429e-16 | 0 | 0 | 4.429e-16 | 4.2375
25533 | 20 | 95 | 80 | 4.2375 | 0.386 | 3.8203e-13 | 0.0030035 | 4.429e-16 | 0 | 0 | 4.429e-16 | 4.2375
25534 | 20 | 95 | 80 | 4.2375 | 0.386 | 3.8203e-13 | 0.0030035 | 4.429e-16 | 0 | 0 | 4.429e-16 | 4.2375
25535 | 20 | 95 | 80 | 4.2375 | 0.386 | 3.8203e-13 | 0.0030035 | 4.429e-16 | 0 | 0 | 4.429e-16 | 4.2375
25536 | 20 | 95 | 80 | 4.2375 | 0.386 | 3.8203e-13 | 0.0030035 | 4.429e-16 | 0 | 0 | 4.429e-16 | 4.2375
25537 | 20 | 95 | 80 | 4.2375 | 0.386 | 3.8203e-13 | 0.0030035 | 4.429e-16 | 0 | 0 | 4.429e-16 | 4.2375
25538 | 20 | 95 | 80 | 4.2375 | 0.386 | 3.8203e-13 | 0.0030035 | 4.429e-16 | 0 | 0 | 4.429e-16 | 4.2375
25539 | 20 | 95 | 80 | 4.2375 | 0.386 | 3.8203e-13 | 0.0030035 | 4.429e-16 | 0 | 0 | 4.429e-16 | 4.2375
25540 | 20 | 95 | 80 | 4.2375 | 0.386 | 3.8203e-13 | 0.0030035 | 4.429e-16 | 0 | 0 | 4.429e-16 | 4.2375
25541 | 20 | 95 | 80 | 4.2375 | 0.386 | 3.8203e-13 | 0.0030035 | 4.429e-16 | 0 | 0 | 4.429e-16 | 4.2375
25542 | 20 | 95 | 80 | 4.2375 | 0.386 | 3.8203e-13 | 0.0030035 | 4.429e-16 | 0 | 0 | 4.429e-16 | 4.2375
25543 | 20 | 95 | 80 | 4.2375 | 0.386 | 3.8203e-13 | 0.0030035 | 4.429e-16 | 0 | 0 | 4.429e-16 | 4.2375
25544 | 20 | 95 | 80 | 4.2375 | 0.386 | 3.8203e-13 | 0.0030035 | 4.429e-16 | 0 | 0 | 4.429e-16 | 4.2375
25545 | 20 | 95 | 80 | 4.2375 | 0.386 | 3.8203e-13 | 0.0030035 | 4.429e-16 | 0 | 0 | 4.429e-16 | 4.2375
25546 | 20 | 95 | 80 | 4.2375 | 0.386 | 3.8203e-13 | 0.0030035 | 4.429e-16 | 0 | 0 | 4.429e-16 | 4.2375
25547 | 20 | 95 | 80 | 4.2375 | 0.386 | 3.8203e-13 | 0.0030035 | 4.429e-16 | 0 | 0 | 4.429e-16 | 4.2375
25548 | 20 | 95 | 80 | 4.2375 | 0.386 | 3.8203e-13 | 0.0030035 | 4.429e-16 | 0 | 0 | 4.429e-16 | 4.2375
25549 | 20 | 95 | 80 | 4.2375 | 0.386 | 3.8203e-13 | 0.0030035 | 4.429e-16 | 0 | 0 | 4.429e-16 | 4.2375
25550 | 20 | 95 | 80 | 4.2375 | 0.386 | 3.8203e-13 | 0.0030035 | 4.429e-16 | 0 | 0 | 4.429e-16 | 4.2375
25551 | 20 | 95 | 80 | 4.2375 | 0.386 | 3.8203e-13 | 0.0030035 | 4.429e-16 | 0 | 0 | 4.429e-16 | 4.2375
25552 | 20 | 95 | 80 | 4.2375 | 0.386 | 3.8203e-13 | 0.0030035 | 4.429e-16 | 0 | 0 | 4.429e-16 | 4.2375
25553 | 20 | 95 | 80 | 4.2375 | 0.386 | 3.8203e-13 | 0.0030035 | 4.429e-16 | 0 | 0 | 4.429e-16 | 4.2375
25554 | 20 | 95 | 80 | 4.2375 | 0.386 | 3.8203e-13 | 0.0030035 | 4.429e-16 | 0 | 0 | 4.429e-16 | 4.2375
25555 | 20 | 95 | 80 | 4.2375 | 0.386 | 3.8203e-13 | 0.0030035 | 4.429e-16 | 0 | 0 | 4.429e-16 | 4.2375
25556 | 20 | 95 | 80 | 4.2375 | 0.386 | 3.8203e-13 | 0.0030035 | 4.429e-16 | 0 | 0 | 4.429e-16 | 4.2375
25557 | 20 | 95 | 80 | 4.2375 | 0.386 | 3.8203e-13 | 0.0030035 | 4.429e-16 | 0 | 0 | 4.429e-16 | 4.2375
25558 | 20 | 95 | 80 | 4.2375 | 0.386 | 3.8203e-13 | 0.0030035 | 4.429e-16 | 0 | 0 | 4.429e-16 | 4.2375
25559 | 20 | 95 | 80 | 4.2375 | 0.386 | 3.8203e-13 | 0.0030035 | 4.429e-16 | 0 | 0 | 4.429e-16 | 4.2375
25560 | 20 | 95 | 80 | 4.2375 | 0.386 | 3.8203e-13 | 0.0030035 | 4.429e-16 | 0 | 0 | 4.429e-16 | 4.2375
25561 | 20 | 95 | 80 | 4.2375 | 0.386 | 3.8203e-13 | 0.0030035 | 4.429e-16 | 0 | 0 | 4.429e-16 | 4.2375
25562 | 20 | 95 | 80 | 4.2375 | 0.386 | 3.8203e-13 | 0.0030035 | 4.429e-16 | 0 | 0 | 4.429e-16 | 4.2375
25563 | 20 | 95 | 80 | 4.2375 | 0.386 | 3.8203e-13 | 0.0030035 | 4.429e-16 | 0 | 0 | 4.429e-16 | 4.2375
25564 | 20 | 95 | 80 | 4.2375 | 0.386 | 3.8203e-13 | 0.0030035 | 4.429e-16 | 0 | 0 | 4.429e-16 | 4.2375
25565 | 20 | 95 | 80 | 4.2375 | 0.386 | 3.8203e-13 | 0.0030035 | 4.429e-16 | 0 | 0 | 4.429e-16 | 4.2375
25566 | 20 | 95 | 80 | 4.2375 | 0.386 | 3.8203e-13 | 0.0030035 | 4.429e-16 | 0 | 0 | 4.429e-16 | 4.2375
25567 | 20 | 95 | 80 | 4.2375 | 0.386 | 3.8203e-13 | 0.0030035 | 4.429e-16 | 0 | 0 | 4.429e-16 | 4.2375
25568 | 20 | 95 | 80 | 4.2375 | 0.386 | 3.8203e-13 | 0.0030035 | 4.429e-16 | 0 | 0 | 4.429e-16 | 4.2375
25569 | 20 | 95 | 80 | 4.2375 | 0.386 | 3.8203e-13 | 0.0030035 | 4.429e-16 | 0 | 0 | 4.429e-16 | 4.2375
25570 | 20 | 95 | 80 | 4.2375 | 0.386 | 3.8203e-13 | 0.0030035 | 4.429e-16 | 0 | 0 | 4.429e-16 | 4.2375
25571 | 20 | 95 | 80 | 4.2375 | 0.386 | 3.8203e-13 | 0.0030035 | 4.429e-16 | 0 | 0 | 4.429e-16 | 4.2375
25572 | 20 | 95 | 80 | 4.2375 | 0.386 | 3.8203e-13 | 0.0030035 | 4.429e-16 | 0 | 0 | 4.429e-16 | 4.2375
25573 | 20 | 95 | 80 | 4.2375 | 0.386 | 3.8203e-13 | 0.0030035 | 4.429e-16 | 0 | 0 | 4.429e-16 | 4.2375
25574 | 20 | 95 | 80 | 4.2375 | 0.386 | 3.8203e-13 | 0.0030035 | 4.429e-16 | 0 | 0 | 4.429e-16 | 4.2375
25575 | 20 | 95 | 80 | 4.2375 | 0.386 | 3.8203e-13 | 0.0030035 | 4.429e-16 | 0 | 0 | 4.429e-16 | 4.2375
25576 | 20 | 95 | 80 | 4.2375 | 0.386 | 3.8203e-13 | 0.0030035 | 4.429e-16 | 0 | 0 | 4.429e-16 | 4.2375
25577 | 20 | 95 | 80 | 4.2375 | 0.386 | 3.8203e-13 | 0.0030035 | 4.429e-16 | 0 | 0 | 4.429e-16 | 4.2375
25578 | 20 | 95 | 80 | 4.2375 | 0.386 | 3.8203e-13 | 0.0030035 | 4.429e-16 | 0 | 0 | 4.429e-16 | 4.2375
25579 | 20 | 95 | 80 | 4.2375 | 0.386 | 3.8203e-13 | 0.0030035 | 4.429e-16 | 0 | 0 | 4.429e-16 | 4.2375
25580 | 20 | 95 | 80 | 4.2375 | 0.386 | 3.8203e-13 | 0.0030035 | 4.429e-16 | 0 | 0 | 4.429e-16 | 4.2375
25581 | 20 | 95 | 80 | 4.2375 | 0.386 | 3.8203e-13 | 0.0030035 | 4.429e-16 | 0 | 0 | 4.429e-16 | 4.2375
25582 | 20 | 95 | 80 | 4.2375 | 0.386 | 3.8203e-13 | 0.0030035 | 4.429e-16 | 0 | 0 | 4.429e-16 | 4.2375
25583 | 20 | 95 | 80 | 4.2375 | 0.386 | 3.8203e-13 | 0.0030035 | 4.429e-16 | 0 | 0 | 4.429e-16 | 4.2375
25584 | 20 | 95 | 80 | 4.2375 | 0.386 | 3.8203e-13 | 0.0030035 | 4.429e-16 | 0 | 0 | 4.429e-16 | 4.2375
25585 | 20 | 95 | 80 | 4.2375 | 0.386 | 3.8203e-13 | 0.0030035 | 4.429e-16 | 0 | 0 | 4.429e-16 | 4.2375
25586 | 20 | 95 | 80 | 4.2375 | 0.386 | 3.8203e-13 | 0.0030035 | 4.429e-16 | 0 | 0 | 4.429e-16 | 4.2375
25587 | 20 | 95 | 80 | 4.2375 | 0.386 | 3.8203e-13 | 0.0030035 | 4.429e-16 | 0 | 0 | 4.429e-16 | 4.2375
25588 | 20 | 95 | 80 | 4.2375 | 0.386 | 3.8203e-13 | 0.0030035 | 4.429e-16 | 0 | 0 | 4.429e-16 | 4.2375
25589 | 20 | 95 | 80 | 4.2375 | 0.386 | 3.8203e-13 | 0.0030035 | 4.429e-16 | 0 | 0 | 4.429e-16 | 4.2375
25590 | 20 | 95 | 80 | 4.2375 | 0.386 | 3.8203e-13 | 0.0030035 | 4.429e-16 | 0 | 0 | 4.429e-16 | 4.2375
25591 | 20 | 95 | 80 | 4.2375 | 0.386 | 3.8203e-13 | 0.0030035 | 4.429e-16 | 0 | 0 | 4.429e-16 | 4.2375
25592 | 20 | 95 | 80 | 4.2375 | 0.386 | 3.8203e-13 | 0.0030035 | 4.429e-16 | 0 | 0 | 4.429e-16 | 4.2375
25593 | 20 | 95 | 80 | 4.2375 | 0.386 | 3.8203e-13 | 0.0030035 | 4.429e-16 | 0 | 0 | 4.429e-16 | 4.2375
25594 | 20 | 95 | 80 | 4.2375 | 0.386 | 3.8203e-13 | 0.0030035 | 4.429e-16 | 0 | 0 | 4.429e-16 | 4.2375
25595 | 20 | 95 | 80 | 4.2375 | 0.386 | 3.8203e-13 | 0.0030035 | 4.429e-16 | 0 | 0 | 4.429e-16 | 4.2375
25596 | 20 | 95 | 80 | 4.2375 | 0.386 | 3.8203e-13 | 0.0030035 | 4.429e-16 | 0 | 0 | 4.429e-16 | 4.2375
25597 | 20 | 95 | 80 | 4.2375 | 0.386 | 3.8203e-13 | 0.0030035 | 4.429e-16 | 0 | 0 | 4.429e-16 | 4.2375
25598 | 20 | 95 | 80 | 4.2375 | 0.386 | 3.8203e-13 | 0.0030035 | 4.429e-16 | 0 | 0 | 4.429e-16 | 4.2375
25599 | 20 | 95 | 80 | 4.2375 | 0.386 | 3.8203e-13 | 0.0030035 | 4.429e-16 | 0 | 0 | 4.429e-16 | 4.2375
25600 | 20 | 95 | 80 | 4.2375 | 0.386 | 3.8203e-13 | 0.0030035 | 4.429e-16 | 0 | 0 | 4.429e-16 | 4.2375
25601 | 20 | 95 | 80 | 4.2375 | 0.386 | 3.8203e-13 | 0.0030035 | 4.429e-16 | 0 | 0 | 4.429e-16 | 4.2375
25602 | 20 | 95 | 80 | 4.2375 | 0.386 | 3.8203e-13 | 0.0030035 | 4.429e-16 | 0 | 0 | 4.429e-16 | 4.2375
25603 | 20 | 95 | 80 | 4.2375 | 0.386 | 3.8203e-13 | 0.0030035 | 4.429e-16 | 0 | 0 | 4.429e-16 | 4.2375
25604 | 20 | 95 | 80 | 4.2375 | 0.386 | 3.8203e-13 | 0.0030035 | 4.429e-16 | 0 | 0 | 4.429e-16 | 4.2375
25605 | 20 | 95 | 80 | 4.2375 | 0.386 | 3.8203e-13 | 0.0030035 | 4.429e-16 | 0 | 0 | 4.429e-16 | 4.2375
25606 | 20 | 95 | 80 | 4.2375 | 0.386 | 3.8203e-13 | 0.0030035 | 4.429e-16 | 0 | 0 | 4.429e-16 | 4.2375
25607 | 20 | 95 | 80 | 4.2375 | 0.386 | 3.8203e-13 | 0.0030035 | 4.429e-16 | 0 | 0 | 4.429e-16 | 4.2375
25608 | 20 | 95 | 80 | 4.2375 | 0.386 | 3.8203e-13 | 0.0030035 | 4.429e-16 | 0 | 0 | 4.429e-16 | 4.2375
25609 | 20 | 95 | 80 | 4.2375 | 0.386 | 3.8203e-13 | 0.0030035 | 4.429e-16 | 0 | 0 | 4.429e-16 | 4.2375
25610 | 20 | 95 | 80 | 4.2375 | 0.386 | 3.8203e-13 | 0.0030035 | 4.429e-16 | 0 | 0 | 4.429e-16 | 4.2375
25611 | 20 | 95 | 80 | 4.2375 | 0.386 | 3.8203e-13 | 0.0030035 | 4.429e-16 | 0 | 0 | 4.429e-16 | 4.2375
25612 | 20 | 95 | 80 | 4.2375 | 0.386 | 3.8203e-13 | 0.0030035 | 4.429e-16 | 0 | 0 | 4.429e-16 | 4.2375
25613 | 20 | 95 | 80 | 4.2375 | 0.386 | 3.8203e-13 | 0.0030035 | 4.429e-16 | 0 | 0 | 4.429e-16 | 4.2375
25614 | 20 | 95 | 80 | 4.2375 | 0.386 | 3.8203e-13 | 0.0030035 | 4.429e-16 | 0 | 0 | 4.429e-16 | 4.2375
25615 | 20 | 95 | 80 | 4.2375 | 0.386 | 3.8203e-13 | 0.0030035 | 4.429e-16 | 0 | 0 | 4.429e-16 | 4.2375
25616 | 20 | 95 | 80 | 4.2375 | 0.386 | 3.8203e-13 | 0.0030035 | 4.429e-16 | 0 | 0 | 4.429e-16 | 4.2375
25617 | 20 | 95 | 80 | 4.2375 | 0.386 | 3.8203e-13 | 0.0030035 | 4.429e-16 | 0 | 0 | 4.429e-16 | 4.2375
25618 | 20 | 95 | 80 | 4.2375 | 0.386 | 3.8203e-13 | 0.0030035 | 4.429e-16 | 0 | 0 | 4.429e-16 | 4.2375
25619 | 20 | 95 | 80 | 4.2375 | 0.386 | 3.8203e-13 | 0.0030035 | 4.429e-16 | 0 | 0 | 4.429e-16 | 4.2375
25620 | 20 | 95 | 80 | 4.2375 | 0.386 | 3.8203e-13 | 0.0030035 | 4.429e-16 | 0 | 0 | 4.429e-16 | 4.2375
25621 | 20 | 95 | 80 | 4.2375 | 0.386 | 3.8203e-13 | 0.0030035 | 4.429e-16 | 0 | 0 | 4.429e-16 | 4.2375
25622 | 20 | 95 | 80 | 4.2375 | 0.386 | 3.8203e-13 | 0.0030035 | 4.429e-16 | 0 | 0 | 4.429e-16 | 4.2375
25623 | 20 | 95 | 80 | 4.2375 | 0.386 | 3.8203e-13 | 0.0030035 | 4.429e-16 | 0 | 0 | 4.429e-16 | 4.2375
25624 | 20 | 95 | 80 | 4.2375 | 0.386 | 3.8203e-13 | 0.0030035 | 4.429e-16 | 0 | 0 | 4.429e-16 | 4.2375
25625 | 20 | 95 | 80 | 4.2375 | 0.386 | 3.8203e-13 | 0.0030035 | 4.429e-16 | 0 | 0 | 4.429e-16 | 4.2375
25626 | 20 | 95 | 80 | 4.2375 | 0.386 | 3.8203e-13 | 0.0030035 | 4.429e-16 | 0 | 0 | 4.429e-16 | 4.2375
25627 | 20 | 95 | 80 | 4.2375 | 0.386 | 3.8203e-13 | 0.0030035 | 4.429e-16 | 0 | 0 | 4.429e-16 | 4.2375
25628 | 20 | 95 | 80 | 4.2375 | 0.386 | 3.8203e-13 | 0.0030035 | 4.429e-16 | 0 | 0 | 4.429e-16 | 4.2375
25629 | 20 | 95 | 80 | 4.2375 | 0.386 | 3.8203e-13 | 0.0030035 | 4.429e-16 | 0 | 0 | 4.429e-16 | 4.2375
25630 | 20 | 95 | 80 | 4.2375 | 0.386 | 3.8203e-13 | 0.0030035 | 4.429e-16 | 0 | 0 | 4.429e-16 | 4.2375
25631 | 20 | 95 | 80 | 4.2375 | 0.386 | 3.8203e-13 | 0.0030035 | 4.429e-16 | 0 | 0 | 4.429e-16 | 4.2375
25632 | 20 | 95 | 80 | 4.2375 | 0.386 | 3.8203e-13 | 0.0030035 | 4.429e-16 | 0 | 0 | 4.429e-16 | 4.2375
25633 | 20 | 95 | 80 | 4.2375 | 0.386 | 3.8203e-13 | 0.0030035 | 4.429e-16 | 0 | 0 | 4.429e-16 | 4.2375
25634 | 20 | 95 | 80 | 4.2375 | 0.386 | 3.8203e-13 | 0.0030035 | 4.429e-16 | 0 | 0 | 4.429e-16 | 4.2375
25635 | 20 | 95 | 80 | 4.2375 | 0.386 | 3.8203e-13 | 0.0030035 | 4.429e-16 | 0 | 0 | 4.429e-16 | 4.2375
25636 | 20 | 95 | 80 | 4.2375 | 0.386 | 3.8203e-13 | 0.0030035 | 4.429e-16 | 0 | 0 | 4.429e-16 | 4.2375
25637 | 20 | 95 | 80 | 4.2375 | 0.386 | 3.8203e-13 | 0.0030035 | 4.429e-16 | 0 | 0 | 4.429e-16 | 4.2375
25638 | 20 | 95 | 80 | 4.2375 | 0.386 | 3.8203e-13 | 0.0030035 | 4.429e-16 | 0 | 0 | 4.429e-16 | 4.2375
25639 | 20 | 95 | 80 | 4.2375 | 0.386 | 3.8203e-13 | 0.0030035 | 4.429e-16 | 0 | 0 | 4.429e-16 | 4.2375
25640 | 20 | 95 | 80 | 4.2375 | 0.386 | 3.8203e-13 | 0.0030035 | 4.429e-16 | 0 | 0 | 4.429e-16 | 4.2375
25641 | 20 | 95 | 80 | 4.2375 | 0.386 | 3.8203e-13 | 0.0030035 | 4.429e-16 | 0 | 0 | 4.429e-16 | 4.2375
25642 | 20 | 95 | 80 | 4.2375 | 0.386 | 3.8203e-13 | 0.0030035 | 4.429e-16 | 0 | 0 | 4.429e-16 | 4.2375
25643 | 20 | 95 | 80 | 4.2375 | 0.386 | 3.8203e-13 | 0.0030035 | 4.429e-16 | 0 | 0 | 4.429e-16 | 4.2375
25644 | 20 | 95 | 80 | 4.2375 | 0.386 | 3.8203e-13 | 0.0030035 | 4.429e-16 | 0 | 0 | 4.429e-16 | 4.2375
25645 | 20 | 95 | 80 | 4.2375 | 0.386 | 3.8203e-13 | 0.0030035 | 4.429e-16 | 0 | 0 | 4.429e-16 | 4.2375
25646 | 20 | 95 | 80 | 4.2375 | 0.386 | 3.8203e-13 | 0.0030035 | 4.429e-16 | 0 | 0 | 4.429e-16 | 4.2375
25647 | 20 | 95 | 80 | 4.2375 | 0.386 | 3.8203e-13 | 0.0030035 | 4.429e-16 | 0 | 0 | 4.429e-16 | 4.2375
25648 | 20 | 95 | 80 | 4.2375 | 0.386 | 3.8203e-13 | 0.0030035 | 4.429e-16 | 0 | 0 | 4.429e-16 | 4.2375
25649 | 20 | 95 | 80 | 4.2375 | 0.386 | 3.8203e-13 | 0.0030035 | 4.429e-16 | 0 | 0 | 4.429e-16 | 4.2375
25650 | 20 | 95 | 80 | 4.2375 | 0.386 | 3.8203e-13 | 0.0030035 | 4.429e-16 | 0 | 0 | 4.429e-16 | 4.2375
25651 | 20 | 95 | 80 | 4.2375 | 0.386 | 3.8203e-13 | 0.0030035 | 4.429e-16 | 0 | 0 | 4.429e-16 | 4.2375
25652 | 20 | 95 | 80 | 4.2375 | 0.386 | 3.8203e-13 | 0.0030035 | 4.429e-16 | 0 | 0 | 4.429e-16 | 4.2375
25653 | 20 | 95 | 80 | 4.2375 | 0.386 | 3.8203e-13 | 0.0030035 | 4.429e-16 | 0 | 0 | 4.429e-16 | 4.2375
25654 | 20 | 95 | 80 | 4.2375 | 0.386 | 3.8203e-13 | 0.0030035 | 4.429e-16 | 0 | 0 | 4.429e-16 | 4.2375
25655 | 20 | 95 | 80 | 4.2375 | 0.386 | 3.8203e-13 | 0.0030035 | 4.429e-16 | 0 | 0 | 4.429e-16 | 4.2375
25656 | 20 | 95 | 80 | 4.2375 | 0.386 | 3.8203e-13 | 0.0030035 | 4.429e-16 | 0 | 0 | 4.429e-16 | 4.2375
25657 | 20 | 95 | 80 | 4.2375 | 0.386 | 3.8203e-13 | 0.0030035 | 4.429e-16 | 0 | 0 | 4.429e-16 | 4.2375
25658 | 20 | 95 | 80 | 4.2375 | 0.386 | 3.8203e-13 | 0.0030035 | 4.429e-16 | 0 | 0 | 4.429e-16 | 4.2375
25659 | 20 | 95 | 80 | 4.2375 | 0.386 | 3.8203e-13 | 0.0030035 | 4.429e-16 | 0 | 0 | 4.429e-16 | 4.2375
25660 | 20 | 95 | 80 | 4.2375 | 0.386 | 3.8203e-13 | 0.0030035 | 4.429e-16 | 0 | 0 | 4.429e-16 | 4.2375
25661 | 20 | 95 | 80 | 4.2375 | 0.386 | 3.8203e-13 | 0.0030035 | 4.429e-16 | 0 | 0 | 4.429e-16 | 4.2375
25662 | 20 | 95 | 80 | 4.2375 | 0.386 | 3.8203e-13 | 0.0030035 | 4.429e-16 | 0 | 0 | 4.429e-16 | 4.2375
25663 | 20 | 95 | 80 | 4.2375 | 0.386 | 3.8203e-13 | 0.0030035 | 4.429e-16 | 0 | 0 | 4.429e-16 | 4.2375
25664 | 20 | 95 | 80 | 4.2375 | 0.386 | 3.8203e-13 | 0.0030035 | 4.429e-16 | 0 | 0 | 4.429e-16 | 4.2375
25665 | 20 | 95 | 80 | 4.2375 | 0.386 | 3.8203e-13 | 0.0030035 | 4.429e-16 | 0 | 0 | 4.429e-16 | 4.2375
25666 | 20 | 95 | 80 | 4.2375 | 0.386 | 3.8203e-13 | 0.0030035 | 4.429e-16 | 0 | 0 | 4.429e-16 | 4.2375
25667 | 20 | 95 | 80 | 4.2375 | 0.386 | 3.8203e-13 | 0.0030035 | 4.429e-16 | 0 | 0 | 4.429e-16 | 4.2375
25668 | 20 | 95 | 80 | 4.2375 | 0.386 | 3.8203e-13 | 0.0030035 | 4.429e-16 | 0 | 0 | 4.429e-16 | 4.2375
25669 | 20 | 95 | 80 | 4.2375 | 0.386 | 3.8203e-13 | 0.0030035 | 4.429e-16 | 0 | 0 | 4.429e-16 | 4.2375
25670 | 20 | 95 | 80 | 4.2375 | 0.386 | 3.8203e-13 | 0.0030035 | 4.429e-16 | 0 | 0 | 4.429e-16 | 4.2375
25671 | 20 | 95 | 80 | 4.2375 | 0.386 | 3.8203e-13 | 0.0030035 | 4.429e-16 | 0 | 0 | 4.429e-16 | 4.2375
25672 | 20 | 95 | 80 | 4.2375 | 0.386 | 3.8203e-13 | 0.0030035 | 4.429e-16 | 0 | 0 | 4.429e-16 | 4.2375
25673 | 20 | 95 | 80 | 4.2375 | 0.386 | 3.8203e-13 | 0.0030035 | 4.429e-16 | 0 | 0 | 4.429e-16 | 4.2375
25674 | 20 | 95 | 80 | 4.2375 | 0.386 | 3.8203e-13 | 0.0030035 | 4.429e-16 | 0 | 0 | 4.429e-16 | 4.2375
25675 | 20 | 95 | 80 | 4.2375 | 0.386 | 3.8203e-13 | 0.0030035 | 4.429e-16 | 0 | 0 | 4.429e-16 | 4.2375
25676 | 20 | 95 | 80 | 4.2375 | 0.386 | 3.8203e-13 | 0.0030035 | 4.429e-16 | 0 | 0 | 4.429e-16 | 4.2375
25677 | 20 | 95 | 80 | 4.2375 | 0.386 | 3.8203e-13 | 0.0030035 | 4.429e-16 | 0 | 0 | 4.429e-16 | 4.2375
25678 | 20 | 95 | 80 | 4.2375 | 0.386 | 3.8203e-13 | 0.0030035 | 4.429e-16 | 0 | 0 | 4.429e-16 | 4.2375
25679 | 20 | 95 | 80 | 4.2375 | 0.386 | 3.8203e-13 | 0.0030035 | 4.429e-16 | 0 | 0 | 4.429e-16 | 4.2375
25680 | 20 | 95 | 80 | 4.2375 | 0.386 | 3.8203e-13 | 0.0030035 | 4.429e-16 | 0 | 0 | 4.429e-16 | 4.2375
25681 | 20 | 95 | 80 | 4.2375 | 0.386 | 3.8203e-13 | 0.0030035 | 4.429e-16 | 0 | 0 | 4.429e-16 | 4.2375
25682 | 20 | 95 | 80 | 4.2375 | 0.386 | 3.8203e-13 | 0.0030035 | 4.429e-16 | 0 | 0 | 4.429e-16 | 4.2375
25683 | 20 | 95 | 80 | 4.2375 | 0.386 | 3.8203e-13 | 0.0030035 | 4.429e-16 | 0 | 0 | 4.429e-16 | 4.2375
25684 | 20 | 95 | 80 | 4.2375 | 0.386 | 3.8203e-13 | 0.0030035 | 4.429e-16 | 0 | 0 | 4.429e-16 | 4.2375
25685 | 20 | 95 | 80 | 4.2375 | 0.386 | 3.8203e-13 | 0.0030035 | 4.429e-16 | 0 | 0 | 4.429e-16 | 4.2375
25686 | 20 | 95 | 80 | 4.2375 | 0.386 | 3.8203e-13 | 0.0030035 | 4.429e-16 | 0 | 0 | 4.429e-16 | 4.2375
25687 | 20 | 95 | 80 | 4.2375 | 0.386 | 3.8203e-13 | 0.0030035 | 4.429e-16 | 0 | 0 | 4.429e-16 | 4.2375
25688 | 20 | 95 | 80 | 4.2375 | 0.386 | 3.8203e-13 | 0.0030035 | 4.429e-16 | 0 | 0 | 4.429e-16 | 4.2375
25689 | 20 | 95 | 80 | 4.2375 | 0.386 | 3.8203e-13 | 0.0030035 | 4.429e-16 | 0 | 0 | 4.429e-16 | 4.2375
25690 | 20 | 95 | 80 | 4.2375 | 0.386 | 3.8203e-13 | 0.0030035 | 4.429e-16 | 0 | 0 | 4.429e-16 | 4.2375
25691 | 20 | 95 | 80 | 4.2375 | 0.386 | 3.8203e-13 | 0.0030035 | 4.429e-16 | 0 | 0 | 4.429e-16 | 4.2375
25692 | 20 | 95 | 80 | 4.2375 | 0.386 | 3.8203e-13 | 0.0030035 | 4.429e-16 | 0 | 0 | 4.429e-16 | 4.2375
25693 | 20 | 95 | 80 | 4.2375 | 0.386 | 3.8203e-13 | 0.0030035 | 4.429e-16 | 0 | 0 | 4.429e-16 | 4.2375
25694 | 20 | 95 | 80 | 4.2375 | 0.386 | 3.8203e-13 | 0.0030035 | 4.429e-16 | 0 | 0 | 4.429e-16 | 4.2375
25695 | 20 | 95 | 80 | 4.2375 | 0.386 | 3.8203e-13 | 0.0030035 | 4.429e-16 | 0 | 0 | 4.429e-16 | 4.2375
25696 | 20 | 95 | 80 | 4.2375 | 0.386 | 3.8203e-13 | 0.0030035 | 4.429e-16 | 0 | 0 | 4.429e-16 | 4.2375
25697 | 20 | 95 | 80 | 4.2375 | 0.386 | 3.8203e-13 | 0.0030035 | 4.429e-16 | 0 | 0 | 4.429e-16 | 4.2375
25698 | 20 | 95 | 80 | 4.2375 | 0.386 | 3.8203e-13 | 0.0030035 | 4.429e-16 | 0 | 0 | 4.429e-16 | 4.2375
25699 | 20 | 95 | 80 | 4.2375 | 0.386 | 3.8203e-13 | 0.0030035 | 4.429e-16 | 0 | 0 | 4.429e-16 | 4.2375
25700 | 20 | 95 | 80 | 4.2375 | 0.386 | 3.8203e-13 | 0.0030035 | 4.429e-16 | 0 | 0 | 4.429e-16 | 4.2375
25701 | 20 | 95 | 80 | 4.2375 | 0.386 | 3.8203e-13 | 0.0030035 | 4.429e-16 | 0 | 0 | 4.429e-16 | 4.2375
25702 | 20 | 95 | 80 | 4.2375 | 0.386 | 3.8203e-13 | 0.0030035 | 4.429e-16 | 0 | 0 | 4.429e-16 | 4.2375
25703 | 20 | 95 | 80 | 4.2375 | 0.386 | 3.8203e-13 | 0.0030035 | 4.429e-16 | 0 | 0 | 4.429e-16 | 4.2375
25704 | 20 | 95 | 80 | 4.2375 | 0.386 | 3.8203e-13 | 0.0030035 | 4.429e-16 | 0 | 0 | 4.429e-16 | 4.2375
25705 | 20 | 95 | 80 | 4.2375 | 0.386 | 3.8203e-13 | 0.0030035 | 4.429e-16 | 0 | 0 | 4.429e-16 | 4.2375
25706 | 20 | 95 | 80 | 4.2375 | 0.386 | 3.8203e-13 | 0.0030035 | 4.429e-16 | 0 | 0 | 4.429e-16 | 4.2375
25707 | 20 | 95 | 80 | 4.2375 | 0.386 | 3.8203e-13 | 0.0030035 | 4.429e-16 | 0 | 0 | 4.429e-16 | 4.2375
25708 | 20 | 95 | 80 | 4.2375 | 0.386 | 3.8203e-13 | 0.0030035 | 4.429e-16 | 0 | 0 | 4.429e-16 | 4.2375
25709 | 20 | 95 | 80 | 4.2375 | 0.386 | 3.8203e-13 | 0.0030035 | 4.429e-16 | 0 | 0 | 4.429e-16 | 4.2375
25710 | 20 | 95 | 80 | 4.2375 | 0.386 | 3.8203e-13 | 0.0030035 | 4.429e-16 | 0 | 0 | 4.429e-16 | 4.2375
25711 | 20 | 95 | 80 | 4.2375 | 0.386 | 3.8203e-13 | 0.0030035 | 4.429e-16 | 0 | 0 | 4.429e-16 | 4.2375
25712 | 20 | 95 | 80 | 4.2375 | 0.386 | 3.8203e-13 | 0.0030035 | 4.429e-16 | 0 | 0 | 4.429e-16 | 4.2375
25713 | 20 | 95 | 80 | 4.2375 | 0.386 | 3.8203e-13 | 0.0030035 | 4.429e-16 | 0 | 0 | 4.429e-16 | 4.2375
25714 | 20 | 95 | 80 | 4.2375 | 0.386 | 3.8203e-13 | 0.0030035 | 4.429e-16 | 0 | 0 | 4.429e-16 | 4.2375
25715 | 20 | 95 | 80 | 4.2375 | 0.386 | 3.8203e-13 | 0.0030035 | 4.429e-16 | 0 | 0 | 4.429e-16 | 4.2375
25716 | 20 | 95 | 80 | 4.2375 | 0.386 | 3.8203e-13 | 0.0030035 | 4.429e-16 | 0 | 0 | 4.429e-16 | 4.2375
25717 | 20 | 95 | 80 | 4.2375 | 0.386 | 3.8203e-13 | 0.0030035 | 4.429e-16 | 0 | 0 | 4.429e-16 | 4.2375
25718 | 20 | 95 | 80 | 4.2375 | 0.386 | 3.8203e-13 | 0.0030035 | 4.429e-16 | 0 | 0 | 4.429e-16 | 4.2375
25719 | 20 | 95 | 80 | 4.2375 | 0.386 | 3.8203e-13 | 0.0030035 | 4.429e-16 | 0 | 0 | 4.429e-16 | 4.2375
25720 | 20 | 95 | 80 | 4.2375 | 0.386 | 3.8203e-13 | 0.0030035 | 4.429e-16 | 0 | 0 | 4.429e-16 | 4.2375
25721 | 20 | 95 | 80 | 4.2375 | 0.386 | 3.8203e-13 | 0.0030035 | 4.429e-16 | 0 | 0 | 4.429e-16 | 4.2375
25722 | 20 | 95 | 80 | 4.2375 | 0.386 | 3.8203e-13 | 0.0030035 | 4.429e-16 | 0 | 0 | 4.429e-16 | 4.2375
25723 | 20 | 95 | 80 | 4.2375 | 0.386 | 3.8203e-13 | 0.0030035 | 4.429e-16 | 0 | 0 | 4.429e-16 | 4.2375
25724 | 20 | 95 | 80 | 4.2375 | 0.386 | 3.8203e-13 | 0.0030035 | 4.429e-16 | 0 | 0 | 4.429e-16 | 4.2375
25725 | 20 | 95 | 80 | 4.2375 | 0.386 | 3.8203e-13 | 0.0030035 | 4.429e-16 | 0 | 0 | 4.429e-16 | 4.2375
25726 | 20 | 95 | 80 | 4.2375 | 0.386 | 3.8203e-13 | 0.0030035 | 4.429e-16 | 0 | 0 | 4.429e-16 | 4.2375
25727 | 20 | 95 | 80 | 4.2375 | 0.386 | 3.8203e-13 | 0.0030035 | 4.429e-16 | 0 | 0 | 4.429e-16 | 4.2375
25728 | 20 | 95 | 80 | 4.2375 | 0.386 | 3.8203e-13 | 0.0030035 | 4.429e-16 | 0 | 0 | 4.429e-16 | 4.2375
25729 | 20 | 95 | 80 | 4.2375 | 0.386 | 3.8203e-13 | 0.0030035 | 4.429e-16 | 0 | 0 | 4.429e-16 | 4.2375
25730 | 20 | 95 | 80 | 4.2375 | 0.386 | 3.8203e-13 | 0.0030035 | 4.429e-16 | 0 | 0 | 4.429e-16 | 4.2375
25731 | 20 | 95 | 80 | 4.2375 | 0.386 | 3.8203e-13 | 0.0030035 | 4.429e-16 | 0 | 0 | 4.429e-16 | 4.2375
25732 | 20 | 95 | 80 | 4.2375 | 0.386 | 3.8203e-13 | 0.0030035 | 4.429e-16 | 0 | 0 | 4.429e-16 | 4.2375
25733 | 20 | 95 | 80 | 4.2375 | 0.386 | 3.8203e-13 | 0.0030035 | 4.429e-16 | 0 | 0 | 4.429e-16 | 4.2375
25734 | 20 | 95 | 80 | 4.2375 | 0.386 | 3.8203e-13 | 0.0030035 | 4.429e-16 | 0 | 0 | 4.429e-16 | 4.2375
25735 | 20 | 95 | 80 | 4.2375 | 0.386 | 3.8203e-13 | 0.0030035 | 4.429e-16 | 0 | 0 | 4.429e-16 | 4.2375
25736 | 20 | 95 | 80 | 4.2375 | 0.386 | 3.8203e-13 | 0.0030035 | 4.429e-16 | 0 | 0 | 4.429e-16 | 4.2375
25737 | 20 | 95 | 80 | 4.2375 | 0.386 | 3.8203e-13 | 0.0030035 | 4.429e-16 | 0 | 0 | 4.429e-16 | 4.2375
25738 | 20 | 95 | 80 | 4.2375 | 0.386 | 3.8203e-13 | 0.0030035 | 4.429e-16 | 0 | 0 | 4.429e-16 | 4.2375
25739 | 20 | 95 | 80 | 4.2375 | 0.386 | 3.8203e-13 | 0.0030035 | 4.429e-16 | 0 | 0 | 4.429e-16 | 4.2375
25740 | 20 | 95 | 80 | 4.2375 | 0.386 | 3.8203e-13 | 0.0030035 | 4.429e-16 | 0 | 0 | 4.429e-16 | 4.2375
25741 | 20 | 95 | 80 | 4.2375 | 0.386 | 3.8203e-13 | 0.0030035 | 4.429e-16 | 0 | 0 | 4.429e-16 | 4.2375
25742 | 20 | 95 | 80 | 4.2375 | 0.386 | 3.8203e-13 | 0.0030035 | 4.429e-16 | 0 | 0 | 4.429e-16 | 4.2375
25743 | 20 | 95 | 80 | 4.2375 | 0.386 | 3.8203e-13 | 0.0030035 | 4.429e-16 | 0 | 0 | 4.429e-16 | 4.2375
25744 | 20 | 95 | 80 | 4.2375 | 0.386 | 3.8203e-13 | 0.0030035 | 4.429e-16 | 0 | 0 | 4.429e-16 | 4.2375
25745 | 20 | 95 | 80 | 4.2375 | 0.386 | 3.8203e-13 | 0.0030035 | 4.429e-16 | 0 | 0 | 4.429e-16 | 4.2375
25746 | 20 | 95 | 80 | 4.2375 | 0.386 | 3.8203e-13 | 0.0030035 | 4.429e-16 | 0 | 0 | 4.429e-16 | 4.2375
25747 | 20 | 95 | 80 | 4.2375 | 0.386 | 3.8203e-13 | 0.0030035 | 4.429e-16 | 0 | 0 | 4.429e-16 | 4.2375
25748 | 20 | 95 | 80 | 4.2375 | 0.386 | 3.8203e-13 | 0.0030035 | 4.429e-16 | 0 | 0 | 4.429e-16 | 4.2375
25749 | 20 | 95 | 80 | 4.2375 | 0.386 | 3.8203e-13 | 0.0030035 | 4.429e-16 | 0 | 0 | 4.429e-16 | 4.2375
25750 | 20 | 95 | 80 | 4.2375 | 0.386 | 3.8203e-13 | 0.0030035 | 4.429e-16 | 0 | 0 | 4.429e-16 | 4.2375
25751 | 20 | 95 | 80 | 4.2375 | 0.386 | 3.8203e-13 | 0.0030035 | 4.429e-16 | 0 | 0 | 4.429e-16 | 4.2375
25752 | 20 | 95 | 80 | 4.2375 | 0.386 | 3.8203e-13 | 0.0030035 | 4.429e-16 | 0 | 0 | 4.429e-16 | 4.2375
25753 | 20 | 95 | 80 | 4.2375 | 0.386 | 3.8203e-13 | 0.0030035 | 4.429e-16 | 0 | 0 | 4.429e-16 | 4.2375
25754 | 20 | 95 | 80 | 4.2375 | 0.386 | 3.8203e-13 | 0.0030035 | 4.429e-16 | 0 | 0 | 4.429e-16 | 4.2375
25755 | 20 | 95 | 80 | 4.2375 | 0.386 | 3.8203e-13 | 0.0030035 | 4.429e-16 | 0 | 0 | 4.429e-16 | 4.2375
25756 | 20 | 95 | 80 | 4.2375 | 0.386 | 3.8203e-13 | 0.0030035 | 4.429e-16 | 0 | 0 | 4.429e-16 | 4.2375
25757 | 20 | 95 | 80 | 4.2375 | 0.386 | 3.8203e-13 | 0.0030035 | 4.429e-16 | 0 | 0 | 4.429e-16 | 4.2375
25758 | 20 | 95 | 80 | 4.2375 | 0.386 | 3.8203e-13 | 0.0030035 | 4.429e-16 | 0 | 0 | 4.429e-16 | 4.2375
25759 | 20 | 95 | 80 | 4.2375 | 0.386 | 3.8203e-13 | 0.0030035 | 4.429e-16 | 0 | 0 | 4.429e-16 | 4.2375
25760 | 20 | 95 | 80 | 4.2375 | 0.386 | 3.8203e-13 | 0.0030035 | 4.429e-16 | 0 | 0 | 4.429e-16 | 4.2375
25761 | 20 | 95 | 80 | 4.2375 | 0.386 | 3.8203e-13 | 0.0030035 | 4.429e-16 | 0 | 0 | 4.429e-16 | 4.2375
25762 | 20 | 95 | 80 | 4.2375 | 0.386 | 3.8203e-13 | 0.0030035 | 4.429e-16 | 0 | 0 | 4.429e-16 | 4.2375
25763 | 20 | 95 | 80 | 4.2375 | 0.386 | 3.8203e-13 | 0.0030035 | 4.429e-16 | 0 | 0 | 4.429e-16 | 4.2375
25764 | 20 | 95 | 80 | 4.2375 | 0.386 | 3.8203e-13 | 0.0030035 | 4.429e-16 | 0 | 0 | 4.429e-16 | 4.2375
25765 | 20 | 95 | 80 | 4.2375 | 0.386 | 3.8203e-13 | 0.0030035 | 4.429e-16 | 0 | 0 | 4.429e-16 | 4.2375
25766 | 20 | 95 | 80 | 4.2375 | 0.386 | 3.8203e-13 | 0.0030035 | 4.429e-16 | 0 | 0 | 4.429e-16 | 4.2375
25767 | 20 | 95 | 80 | 4.2375 | 0.386 | 3.8203e-13 | 0.0030035 | 4.429e-16 | 0 | 0 | 4.429e-16 | 4.2375
25768 | 20 | 95 | 80 | 4.2375 | 0.386 | 3.8203e-13 | 0.0030035 | 4.429e-16 | 0 | 0 | 4.429e-16 | 4.2375
25769 | 20 | 95 | 80 | 4.2375 | 0.386 | 3.8203e-13 | 0.0030035 | 4.429e-16 | 0 | 0 | 4.429e-16 | 4.2375
25770 | 20 | 95 | 80 | 4.2375 | 0.386 | 3.8203e-13 | 0.0030035 | 4.429e-16 | 0 | 0 | 4.429e-16 | 4.2375
25771 | 20 | 95 | 80 | 4.2375 | 0.386 | 3.8203e-13 | 0.0030035 | 4.429e-16 | 0 | 0 | 4.429e-16 | 4.2375
25772 | 20 | 95 | 80 | 4.2375 | 0.386 | 3.8203e-13 | 0.0030035 | 4.429e-16 | 0 | 0 | 4.429e-16 | 4.2375
25773 | 20 | 95 | 80 | 4.2375 | 0.386 | 3.8203e-13 | 0.0030035 | 4.429e-16 | 0 | 0 | 4.429e-16 | 4.2375
25774 | 20 | 95 | 80 | 4.2375 | 0.386 | 3.8203e-13 | 0.0030035 | 4.429e-16 | 0 | 0 | 4.429e-16 | 4.2375
25775 | 20 | 95 | 80 | 4.2375 | 0.386 | 3.8203e-13 | 0.0030035 | 4.429e-16 | 0 | 0 | 4.429e-16 | 4.2375
25776 | 20 | 95 | 80 | 4.2375 | 0.386 | 3.8203e-13 | 0.0030035 | 4.429e-16 | 0 | 0 | 4.429e-16 | 4.2375
25777 | 20 | 95 | 80 | 4.2375 | 0.386 | 3.8203e-13 | 0.0030035 | 4.429e-16 | 0 | 0 | 4.429e-16 | 4.2375
25778 | 20 | 95 | 80 | 4.2375 | 0.386 | 3.8203e-13 | 0.0030035 | 4.429e-16 | 0 | 0 | 4.429e-16 | 4.2375
25779 | 20 | 95 | 80 | 4.2375 | 0.386 | 3.8203e-13 | 0.0030035 | 4.429e-16 | 0 | 0 | 4.429e-16 | 4.2375
25780 | 20 | 95 | 80 | 4.2375 | 0.386 | 3.8203e-13 | 0.0030035 | 4.429e-16 | 0 | 0 | 4.429e-16 | 4.2375
25781 | 20 | 95 | 80 | 4.2375 | 0.386 | 3.8203e-13 | 0.0030035 | 4.429e-16 | 0 | 0 | 4.429e-16 | 4.2375
25782 | 20 | 95 | 80 | 4.2375 | 0.386 | 3.8203e-13 | 0.0030035 | 4.429e-16 | 0 | 0 | 4.429e-16 | 4.2375
25783 | 20 | 95 | 80 | 4.2375 | 0.386 | 3.8203e-13 | 0.0030035 | 4.429e-16 | 0 | 0 | 4.429e-16 | 4.2375
25784 | 20 | 95 | 80 | 4.2375 | 0.386 | 3.8203e-13 | 0.0030035 | 4.429e-16 | 0 | 0 | 4.429e-16 | 4.2375
25785 | 20 | 95 | 80 | 4.2375 | 0.386 | 3.8203e-13 | 0.0030035 | 4.429e-16 | 0 | 0 | 4.429e-16 | 4.2375
25786 | 20 | 95 | 80 | 4.2375 | 0.386 | 3.8203e-13 | 0.0030035 | 4.429e-16 | 0 | 0 | 4.429e-16 | 4.2375
25787 | 20 | 95 | 80 | 4.2375 | 0.386 | 3.8203e-13 | 0.0030035 | 4.429e-16 | 0 | 0 | 4.429e-16 | 4.2375
25788 | 20 | 95 | 80 | 4.2375 | 0.386 | 3.8203e-13 | 0.0030035 | 4.429e-16 | 0 | 0 | 4.429e-16 | 4.2375
25789 | 20 | 95 | 80 | 4.2375 | 0.386 | 3.8203e-13 | 0.0030035 | 4.429e-16 | 0 | 0 | 4.429e-16 | 4.2375
25790 | 20 | 95 | 80 | 4.2375 | 0.386 | 3.8203e-13 | 0.0030035 | 4.429e-16 | 0 | 0 | 4.429e-16 | 4.2375
25791 | 20 | 95 | 80 | 4.2375 | 0.386 | 3.8203e-13 | 0.0030035 | 4.429e-16 | 0 | 0 | 4.429e-16 | 4.2375
25792 | 20 | 95 | 80 | 4.2375 | 0.386 | 3.8203e-13 | 0.0030035 | 4.429e-16 | 0 | 0 | 4.429e-16 | 4.2375
25793 | 20 | 95 | 80 | 4.2375 | 0.386 | 3.8203e-13 | 0.0030035 | 4.429e-16 | 0 | 0 | 4.429e-16 | 4.2375
25794 | 20 | 95 | 80 | 4.2375 | 0.386 | 3.8203e-13 | 0.0030035 | 4.429e-16 | 0 | 0 | 4.429e-16 | 4.2375
25795 | 20 | 95 | 80 | 4.2375 | 0.386 | 3.8203e-13 | 0.0030035 | 4.429e-16 | 0 | 0 | 4.429e-16 | 4.2375
25796 | 20 | 95 | 80 | 4.2375 | 0.386 | 3.8203e-13 | 0.0030035 | 4.429e-16 | 0 | 0 | 4.429e-16 | 4.2375
25797 | 20 | 95 | 80 | 4.2375 | 0.386 | 3.8203e-13 | 0.0030035 | 4.429e-16 | 0 | 0 | 4.429e-16 | 4.2375
25798 | 20 | 95 | 80 | 4.2375 | 0.386 | 3.8203e-13 | 0.0030035 | 4.429e-16 | 0 | 0 | 4.429e-16 | 4.2375
25799 | 20 | 95 | 80 | 4.2375 | 0.386 | 3.8203e-13 | 0.0030035 | 4.429e-16 | 0 | 0 | 4.429e-16 | 4.2375
25800 | 20 | 95 | 80 | 4.2375 | 0.386 | 3.8203e-13 | 0.0030035 | 4.429e-16 | 0 | 0 | 4.429e-16 | 4.2375
25801 | 20 | 95 | 80 | 4.2375 | 0.386 | 3.8203e-13 | 0.0030035 | 4.429e-16 | 0 | 0 | 4.429e-16 | 4.2375
25802 | 20 | 95 | 80 | 4.2375 | 0.386 | 3.8203e-13 | 0.0030035 | 4.429e-16 | 0 | 0 | 4.429e-16 | 4.2375
25803 | 20 | 95 | 80 | 4.2375 | 0.386 | 3.8203e-13 | 0.0030035 | 4.429e-16 | 0 | 0 | 4.429e-16 | 4.2375
25804 | 20 | 95 | 80 | 4.2375 | 0.386 | 3.8203e-13 | 0.0030035 | 4.429e-16 | 0 | 0 | 4.429e-16 | 4.2375
25805 | 20 | 95 | 80 | 4.2375 | 0.386 | 3.8203e-13 | 0.0030035 | 4.429e-16 | 0 | 0 | 4.429e-16 | 4.2375
25806 | 20 | 95 | 80 | 4.2375 | 0.386 | 3.8203e-13 | 0.0030035 | 4.429e-16 | 0 | 0 | 4.429e-16 | 4.2375
25807 | 20 | 95 | 80 | 4.2375 | 0.386 | 3.8203e-13 | 0.0030035 | 4.429e-16 | 0 | 0 | 4.429e-16 | 4.2375
25808 | 20 | 95 | 80 | 4.2375 | 0.386 | 3.8203e-13 | 0.0030035 | 4.429e-16 | 0 | 0 | 4.429e-16 | 4.2375
25809 | 20 | 95 | 80 | 4.2375 | 0.386 | 3.8203e-13 | 0.0030035 | 4.429e-16 | 0 | 0 | 4.429e-16 | 4.2375
25810 | 20 | 95 | 80 | 4.2375 | 0.386 | 3.8203e-13 | 0.0030035 | 4.429e-16 | 0 | 0 | 4.429e-16 | 4.2375
25811 | 20 | 95 | 80 | 4.2375 | 0.386 | 3.8203e-13 | 0.0030035 | 4.429e-16 | 0 | 0 | 4.429e-16 | 4.2375
25812 | 20 | 95 | 80 | 4.2375 | 0.386 | 3.8203e-13 | 0.0030035 | 4.429e-16 | 0 | 0 | 4.429e-16 | 4.2375
25813 | 20 | 95 | 80 | 4.2375 | 0.386 | 3.8203e-13 | 0.0030035 | 4.429e-16 | 0 | 0 | 4.429e-16 | 4.2375
25814 | 20 | 95 | 80 | 4.2375 | 0.386 | 3.8203e-13 | 0.0030035 | 4.429e-16 | 0 | 0 | 4.429e-16 | 4.2375
25815 | 20 | 95 | 80 | 4.2375 | 0.386 | 3.8203e-13 | 0.0030035 | 4.429e-16 | 0 | 0 | 4.429e-16 | 4.2375
25816 | 20 | 95 | 80 | 4.2375 | 0.386 | 3.8203e-13 | 0.0030035 | 4.429e-16 | 0 | 0 | 4.429e-16 | 4.2375
25817 | 20 | 95 | 80 | 4.2375 | 0.386 | 3.8203e-13 | 0.0030035 | 4.429e-16 | 0 | 0 | 4.429e-16 | 4.2375
25818 | 20 | 95 | 80 | 4.2375 | 0.386 | 3.8203e-13 | 0.0030035 | 4.429e-16 | 0 | 0 | 4.429e-16 | 4.2375
25819 | 20 | 95 | 80 | 4.2375 | 0.386 | 3.8203e-13 | 0.0030035 | 4.429e-16 | 0 | 0 | 4.429e-16 | 4.2375
25820 | 20 | 95 | 80 | 4.2375 | 0.386 | 3.8203e-13 | 0.0030035 | 4.429e-16 | 0 | 0 | 4.429e-16 | 4.2375
25821 | 20 | 95 | 80 | 4.2375 | 0.386 | 3.8203e-13 | 0.0030035 | 4.429e-16 | 0 | 0 | 4.429e-16 | 4.2375
25822 | 20 | 95 | 80 | 4.2375 | 0.386 | 3.8203e-13 | 0.0030035 | 4.429e-16 | 0 | 0 | 4.429e-16 | 4.2375
25823 | 20 | 95 | 80 | 4.2375 | 0.386 | 3.8203e-13 | 0.0030035 | 4.429e-16 | 0 | 0 | 4.429e-16 | 4.2375
25824 | 20 | 95 | 80 | 4.2375 | 0.386 | 3.8203e-13 | 0.0030035 | 4.429e-16 | 0 | 0 | 4.429e-16 | 4.2375
25825 | 20 | 95 | 80 | 4.2375 | 0.386 | 3.8203e-13 | 0.0030035 | 4.429e-16 | 0 | 0 | 4.429e-16 | 4.2375
25826 | 20 | 95 | 80 | 4.2375 | 0.386 | 3.8203e-13 | 0.0030035 | 4.429e-16 | 0 | 0 | 4.429e-16 | 4.2375
25827 | 20 | 95 | 80 | 4.2375 | 0.386 | 3.8203e-13 | 0.0030035 | 4.429e-16 | 0 | 0 | 4.429e-16 | 4.2375
25828 | 20 | 95 | 80 | 4.2375 | 0.386 | 3.8203e-13 | 0.0030035 | 4.429e-16 | 0 | 0 | 4.429e-16 | 4.2375
25829 | 20 | 95 | 80 | 4.2375 | 0.386 | 3.8203e-13 | 0.0030035 | 4.429e-16 | 0 | 0 | 4.429e-16 | 4.2375
25830 | 20 | 95 | 80 | 4.2375 | 0.386 | 3.8203e-13 | 0.0030035 | 4.429e-16 | 0 | 0 | 4.429e-16 | 4.2375
25831 | 20 | 95 | 80 | 4.2375 | 0.386 | 3.8203e-13 | 0.0030035 | 4.429e-16 | 0 | 0 | 4.429e-16 | 4.2375
25832 | 20 | 95 | 80 | 4.2375 | 0.386 | 3.8203e-13 | 0.0030035 | 4.429e-16 | 0 | 0 | 4.429e-16 | 4.2375
25833 | 20 | 95 | 80 | 4.2375 | 0.386 | 3.8203e-13 | 0.0030035 | 4.429e-16 | 0 | 0 | 4.429e-16 | 4.2375
25834 | 20 | 95 | 80 | 4.2375 | 0.386 | 3.8203e-13 | 0.0030035 | 4.429e-16 | 0 | 0 | 4.429e-16 | 4.2375
25835 | 20 | 95 | 80 | 4.2375 | 0.386 | 3.8203e-13 | 0.0030035 | 4.429e-16 | 0 | 0 | 4.429e-16 | 4.2375
25836 | 20 | 95 | 80 | 4.2375 | 0.386 | 3.8203e-13 | 0.0030035 | 4.429e-16 | 0 | 0 | 4.429e-16 | 4.2375
25837 | 20 | 95 | 80 | 4.2375 | 0.386 | 3.8203e-13 | 0.0030035 | 4.429e-16 | 0 | 0 | 4.429e-16 | 4.2375
25838 | 20 | 95 | 80 | 4.2375 | 0.386 | 3.8203e-13 | 0.0030035 | 4.429e-16 | 0 | 0 | 4.429e-16 | 4.2375
25839 | 20 | 95 | 80 | 4.2375 | 0.386 | 3.8203e-13 | 0.0030035 | 4.429e-16 | 0 | 0 | 4.429e-16 | 4.2375
25840 | 20 | 95 | 80 | 4.2375 | 0.386 | 3.8203e-13 | 0.0030035 | 4.429e-16 | 0 | 0 | 4.429e-16 | 4.2375
25841 | 20 | 95 | 80 | 4.2375 | 0.386 | 3.8203e-13 | 0.0030035 | 4.429e-16 | 0 | 0 | 4.429e-16 | 4.2375
25842 | 20 | 95 | 80 | 4.2375 | 0.386 | 3.8203e-13 | 0.0030035 | 4.429e-16 | 0 | 0 | 4.429e-16 | 4.2375
25843 | 20 | 95 | 80 | 4.2375 | 0.386 | 3.8203e-13 | 0.0030035 | 4.429e-16 | 0 | 0 | 4.429e-16 | 4.2375
25844 | 20 | 95 | 80 | 4.2375 | 0.386 | 3.8203e-13 | 0.0030035 | 4.429e-16 | 0 | 0 | 4.429e-16 | 4.2375
25845 | 20 | 95 | 80 | 4.2375 | 0.386 | 3.8203e-13 | 0.0030035 | 4.429e-16 | 0 | 0 | 4.429e-16 | 4.2375
25846 | 20 | 95 | 80 | 4.2375 | 0.386 | 3.8203e-13 | 0.0030035 | 4.429e-16 | 0 | 0 | 4.429e-16 | 4.2375
25847 | 20 | 95 | 80 | 4.2375 | 0.386 | 3.8203e-13 | 0.0030035 | 4.429e-16 | 0 | 0 | 4.429e-16 | 4.2375
25848 | 20 | 95 | 80 | 4.2375 | 0.386 | 3.8203e-13 | 0.0030035 | 4.429e-16 | 0 | 0 | 4.429e-16 | 4.2375
25849 | 20 | 95 | 80 | 4.2375 | 0.386 | 3.8203e-13 | 0.0030035 | 4.429e-16 | 0 | 0 | 4.429e-16 | 4.2375
25850 | 20 | 95 | 80 | 4.2375 | 0.386 | 3.8203e-13 | 0.0030035 | 4.429e-16 | 0 | 0 | 4.429e-16 | 4.2375
25851 | 20 | 95 | 80 | 4.2375 | 0.386 | 3.8203e-13 | 0.0030035 | 4.429e-16 | 0 | 0 | 4.429e-16 | 4.2375
25852 | 20 | 95 | 80 | 4.2375 | 0.386 | 3.8203e-13 | 0.0030035 | 4.429e-16 | 0 | 0 | 4.429e-16 | 4.2375
25853 | 20 | 95 | 80 | 4.2375 | 0.386 | 3.8203e-13 | 0.0030035 | 4.429e-16 | 0 | 0 | 4.429e-16 | 4.2375
25854 | 20 | 95 | 80 | 4.2375 | 0.386 | 3.8203e-13 | 0.0030035 | 4.429e-16 | 0 | 0 | 4.429e-16 | 4.2375
25855 | 20 | 95 | 80 | 4.2375 | 0.386 | 3.8203e-13 | 0.0030035 | 4.429e-16 | 0 | 0 | 4.429e-16 | 4.2375
25856 | 20 | 95 | 80 | 4.2375 | 0.386 | 3.8203e-13 | 0.0030035 | 4.429e-16 | 0 | 0 | 4.429e-16 | 4.2375
25857 | 20 | 95 | 80 | 4.2375 | 0.386 | 3.8203e-13 | 0.0030035 | 4.429e-16 | 0 | 0 | 4.429e-16 | 4.2375
25858 | 20 | 95 | 80 | 4.2375 | 0.386 | 3.8203e-13 | 0.0030035 | 4.429e-16 | 0 | 0 | 4.429e-16 | 4.2375
25859 | 20 | 95 | 80 | 4.2375 | 0.386 | 3.8203e-13 | 0.0030035 | 4.429e-16 | 0 | 0 | 4.429e-16 | 4.2375
25860 | 20 | 95 | 80 | 4.2375 | 0.386 | 3.8203e-13 | 0.0030035 | 4.429e-16 | 0 | 0 | 4.429e-16 | 4.2375
25861 | 20 | 95 | 80 | 4.2375 | 0.386 | 3.8203e-13 | 0.0030035 | 4.429e-16 | 0 | 0 | 4.429e-16 | 4.2375
25862 | 20 | 95 | 80 | 4.2375 | 0.386 | 3.8203e-13 | 0.0030035 | 4.429e-16 | 0 | 0 | 4.429e-16 | 4.2375
25863 | 20 | 95 | 80 | 4.2375 | 0.386 | 3.8203e-13 | 0.0030035 | 4.429e-16 | 0 | 0 | 4.429e-16 | 4.2375
25864 | 20 | 95 | 80 | 4.2375 | 0.386 | 3.8203e-13 | 0.0030035 | 4.429e-16 | 0 | 0 | 4.429e-16 | 4.2375
25865 | 20 | 95 | 80 | 4.2375 | 0.386 | 3.8203e-13 | 0.0030035 | 4.429e-16 | 0 | 0 | 4.429e-16 | 4.2375
25866 | 20 | 95 | 80 | 4.2375 | 0.386 | 3.8203e-13 | 0.0030035 | 4.429e-16 | 0 | 0 | 4.429e-16 | 4.2375
25867 | 20 | 95 | 80 | 4.2375 | 0.386 | 3.8203e-13 | 0.0030035 | 4.429e-16 | 0 | 0 | 4.429e-16 | 4.2375
25868 | 20 | 95 | 80 | 4.2375 | 0.386 | 3.8203e-13 | 0.0030035 | 4.429e-16 | 0 | 0 | 4.429e-16 | 4.2375
25869 | 20 | 95 | 80 | 4.2375 | 0.386 | 3.8203e-13 | 0.0030035 | 4.429e-16 | 0 | 0 | 4.429e-16 | 4.2375
25870 | 20 | 95 | 80 | 4.2375 | 0.386 | 3.8203e-13 | 0.0030035 | 4.429e-16 | 0 | 0 | 4.429e-16 | 4.2375
25871 | 20 | 95 | 80 | 4.2375 | 0.386 | 3.8203e-13 | 0.0030035 | 4.429e-16 | 0 | 0 | 4.429e-16 | 4.2375
25872 | 20 | 95 | 80 | 4.2375 | 0.386 | 3.8203e-13 | 0.0030035 | 4.429e-16 | 0 | 0 | 4.429e-16 | 4.2375
25873 | 20 | 95 | 80 | 4.2375 | 0.386 | 3.8203e-13 | 0.0030035 | 4.429e-16 | 0 | 0 | 4.429e-16 | 4.2375
25874 | 20 | 95 | 80 | 4.2375 | 0.386 | 3.8203e-13 | 0.0030035 | 4.429e-16 | 0 | 0 | 4.429e-16 | 4.2375
25875 | 20 | 95 | 80 | 4.2375 | 0.386 | 3.8203e-13 | 0.0030035 | 4.429e-16 | 0 | 0 | 4.429e-16 | 4.2375
25876 | 20 | 95 | 80 | 4.2375 | 0.386 | 3.8203e-13 | 0.0030035 | 4.429e-16 | 0 | 0 | 4.429e-16 | 4.2375
25877 | 20 | 95 | 80 | 4.2375 | 0.386 | 3.8203e-13 | 0.0030035 | 4.429e-16 | 0 | 0 | 4.429e-16 | 4.2375
25878 | 20 | 95 | 80 | 4.2375 | 0.386 | 3.8203e-13 | 0.0030035 | 4.429e-16 | 0 | 0 | 4.429e-16 | 4.2375
25879 | 20 | 95 | 80 | 4.2375 | 0.386 | 3.8203e-13 | 0.0030035 | 4.429e-16 | 0 | 0 | 4.429e-16 | 4.2375
25880 | 20 | 95 | 80 | 4.2375 | 0.386 | 3.8203e-13 | 0.0030035 | 4.429e-16 | 0 | 0 | 4.429e-16 | 4.2375
25881 | 20 | 95 | 80 | 4.2375 | 0.386 | 3.8203e-13 | 0.0030035 | 4.429e-16 | 0 | 0 | 4.429e-16 | 4.2375
25882 | 20 | 95 | 80 | 4.2375 | 0.386 | 3.8203e-13 | 0.0030035 | 4.429e-16 | 0 | 0 | 4.429e-16 | 4.2375
25883 | 20 | 95 | 80 | 4.2375 | 0.386 | 3.8203e-13 | 0.0030035 | 4.429e-16 | 0 | 0 | 4.429e-16 | 4.2375
25884 | 20 | 95 | 80 | 4.2375 | 0.386 | 3.8203e-13 | 0.0030035 | 4.429e-16 | 0 | 0 | 4.429e-16 | 4.2375
25885 | 20 | 95 | 80 | 4.2375 | 0.386 | 3.8203e-13 | 0.0030035 | 4.429e-16 | 0 | 0 | 4.429e-16 | 4.2375
25886 | 20 | 95 | 80 | 4.2375 | 0.386 | 3.8203e-13 | 0.0030035 | 4.429e-16 | 0 | 0 | 4.429e-16 | 4.2375
25887 | 20 | 95 | 80 | 4.2375 | 0.386 | 3.8203e-13 | 0.0030035 | 4.429e-16 | 0 | 0 | 4.429e-16 | 4.2375
25888 | 20 | 95 | 80 | 4.2375 | 0.386 | 3.8203e-13 | 0.0030035 | 4.429e-16 | 0 | 0 | 4.429e-16 | 4.2375
25889 | 20 | 95 | 80 | 4.2375 | 0.386 | 3.8203e-13 | 0.0030035 | 4.429e-16 | 0 | 0 | 4.429e-16 | 4.2375
25890 | 20 | 95 | 80 | 4.2375 | 0.386 | 3.8203e-13 | 0.0030035 | 4.429e-16 | 0 | 0 | 4.429e-16 | 4.2375
25891 | 20 | 95 | 80 | 4.2375 | 0.386 | 3.8203e-13 | 0.0030035 | 4.429e-16 | 0 | 0 | 4.429e-16 | 4.2375
25892 | 20 | 95 | 80 | 4.2375 | 0.386 | 3.8203e-13 | 0.0030035 | 4.429e-16 | 0 | 0 | 4.429e-16 | 4.2375
25893 | 20 | 95 | 80 | 4.2375 | 0.386 | 3.8203e-13 | 0.0030035 | 4.429e-16 | 0 | 0 | 4.429e-16 | 4.2375
25894 | 20 | 95 | 80 | 4.2375 | 0.386 | 3.8203e-13 | 0.0030035 | 4.429e-16 | 0 | 0 | 4.429e-16 | 4.2375
25895 | 20 | 95 | 80 | 4.2375 | 0.386 | 3.8203e-13 | 0.0030035 | 4.429e-16 | 0 | 0 | 4.429e-16 | 4.2375
25896 | 20 | 95 | 80 | 4.2375 | 0.386 | 3.8203e-13 | 0.0030035 | 4.429e-16 | 0 | 0 | 4.429e-16 | 4.2375
25897 | 20 | 95 | 80 | 4.2375 | 0.386 | 3.8203e-13 | 0.0030035 | 4.429e-16 | 0 | 0 | 4.429e-16 | 4.2375
25898 | 20 | 95 | 80 | 4.2375 | 0.386 | 3.8203e-13 | 0.0030035 | 4.429e-16 | 0 | 0 | 4.429e-16 | 4.2375
25899 | 20 | 95 | 80 | 4.2375 | 0.386 | 3.8203e-13 | 0.0030035 | 4.429e-16 | 0 | 0 | 4.429e-16 | 4.2375
25900 | 20 | 95 | 80 | 4.2375 | 0.386 | 3.8203e-13 | 0.0030035 | 4.429e-16 | 0 | 0 | 4.429e-16 | 4.2375
25901 | 20 | 95 | 80 | 4.2375 | 0.386 | 3.8203e-13 | 0.0030035 | 4.429e-16 | 0 | 0 | 4.429e-16 | 4.2375
25902 | 20 | 95 | 80 | 4.2375 | 0.386 | 3.8203e-13 | 0.0030035 | 4.429e-16 | 0 | 0 | 4.429e-16 | 4.2375
25903 | 20 | 95 | 80 | 4.2375 | 0.386 | 3.8203e-13 | 0.0030035 | 4.429e-16 | 0 | 0 | 4.429e-16 | 4.2375
25904 | 20 | 95 | 80 | 4.2375 | 0.386 | 3.8203e-13 | 0.0030035 | 4.429e-16 | 0 | 0 | 4.429e-16 | 4.2375
25905 | 20 | 95 | 80 | 4.2375 | 0.386 | 3.8203e-13 | 0.0030035 | 4.429e-16 | 0 | 0 | 4.429e-16 | 4.2375
25906 | 20 | 95 | 80 | 4.2375 | 0.386 | 3.8203e-13 | 0.0030035 | 4.429e-16 | 0 | 0 | 4.429e-16 | 4.2375
25907 | 20 | 95 | 80 | 4.2375 | 0.386 | 3.8203e-13 | 0.0030035 | 4.429e-16 | 0 | 0 | 4.429e-16 | 4.2375
25908 | 20 | 95 | 80 | 4.2375 | 0.386 | 3.8203e-13 | 0.0030035 | 4.429e-16 | 0 | 0 | 4.429e-16 | 4.2375
25909 | 20 | 95 | 80 | 4.2375 | 0.386 | 3.8203e-13 | 0.0030035 | 4.429e-16 | 0 | 0 | 4.429e-16 | 4.2375
25910 | 20 | 95 | 80 | 4.2375 | 0.386 | 3.8203e-13 | 0.0030035 | 4.429e-16 | 0 | 0 | 4.429e-16 | 4.2375
25911 | 20 | 95 | 80 | 4.2375 | 0.386 | 3.8203e-13 | 0.0030035 | 4.429e-16 | 0 | 0 | 4.429e-16 | 4.2375
25912 | 20 | 95 | 80 | 4.2375 | 0.386 | 3.8203e-13 | 0.0030035 | 4.429e-16 | 0 | 0 | 4.429e-16 | 4.2375
25913 | 20 | 95 | 80 | 4.2375 | 0.386 | 3.8203e-13 | 0.0030035 | 4.429e-16 | 0 | 0 | 4.429e-16 | 4.2375
25914 | 20 | 95 | 80 | 4.2375 | 0.386 | 3.8203e-13 | 0.0030035 | 4.429e-16 | 0 | 0 | 4.429e-16 | 4.2375
25915 | 20 | 95 | 80 | 4.2375 | 0.386 | 3.8203e-13 | 0.0030035 | 4.429e-16 | 0 | 0 | 4.429e-16 | 4.2375
25916 | 20 | 95 | 80 | 4.2375 | 0.386 | 3.8203e-13 | 0.0030035 | 4.429e-16 | 0 | 0 | 4.429e-16 | 4.2375
25917 | 20 | 95 | 80 | 4.2375 | 0.386 | 3.8203e-13 | 0.0030035 | 4.429e-16 | 0 | 0 | 4.429e-16 | 4.2375
25918 | 20 | 95 | 80 | 4.2375 | 0.386 | 3.8203e-13 | 0.0030035 | 4.429e-16 | 0 | 0 | 4.429e-16 | 4.2375
25919 | 20 | 95 | 80 | 4.2375 | 0.386 | 3.8203e-13 | 0.0030035 | 4.429e-16 | 0 | 0 | 4.429e-16 | 4.2375
25920 | 20 | 95 | 80 | 4.2375 | 0.386 | 3.8203e-13 | 0.0030035 | 4.429e-16 | 0 | 0 | 4.429e-16 | 4.2375
25921 | 20 | 95 | 80 | 4.2375 | 0.386 | 3.8203e-13 | 0.0030035 | 4.429e-16 | 0 | 0 | 4.429e-16 | 4.2375
25922 | 20 | 95 | 80 | 4.2375 | 0.386 | 3.8203e-13 | 0.0030035 | 4.429e-16 | 0 | 0 | 4.429e-16 | 4.2375
25923 | 20 | 95 | 80 | 4.2375 | 0.386 | 3.8203e-13 | 0.0030035 | 4.429e-16 | 0 | 0 | 4.429e-16 | 4.2375
25924 | 20 | 95 | 80 | 4.2375 | 0.386 | 3.8203e-13 | 0.0030035 | 4.429e-16 | 0 | 0 | 4.429e-16 | 4.2375
25925 | 20 | 95 | 80 | 4.2375 | 0.386 | 3.8203e-13 | 0.0030035 | 4.429e-16 | 0 | 0 | 4.429e-16 | 4.2375
25926 | 20 | 95 | 80 | 4.2375 | 0.386 | 3.8203e-13 | 0.0030035 | 4.429e-16 | 0 | 0 | 4.429e-16 | 4.2375
25927 | 20 | 95 | 80 | 4.2375 | 0.386 | 3.8203e-13 | 0.0030035 | 4.429e-16 | 0 | 0 | 4.429e-16 | 4.2375
25928 | 20 | 95 | 80 | 4.2375 | 0.386 | 3.8203e-13 | 0.0030035 | 4.429e-16 | 0 | 0 | 4.429e-16 | 4.2375
25929 | 20 | 95 | 80 | 4.2375 | 0.386 | 3.8203e-13 | 0.0030035 | 4.429e-16 | 0 | 0 | 4.429e-16 | 4.2375
25930 | 20 | 95 | 80 | 4.2375 | 0.386 | 3.8203e-13 | 0.0030035 | 4.429e-16 | 0 | 0 | 4.429e-16 | 4.2375
25931 | 20 | 95 | 80 | 4.2375 | 0.386 | 3.8203e-13 | 0.0030035 | 4.429e-16 | 0 | 0 | 4.429e-16 | 4.2375
25932 | 20 | 95 | 80 | 4.2375 | 0.386 | 3.8203e-13 | 0.0030035 | 4.429e-16 | 0 | 0 | 4.429e-16 | 4.2375
25933 | 20 | 95 | 80 | 4.2375 | 0.386 | 3.8203e-13 | 0.0030035 | 4.429e-16 | 0 | 0 | 4.429e-16 | 4.2375
25934 | 20 | 95 | 80 | 4.2375 | 0.386 | 3.8203e-13 | 0.0030035 | 4.429e-16 | 0 | 0 | 4.429e-16 | 4.2375
25935 | 20 | 95 | 80 | 4.2375 | 0.386 | 3.8203e-13 | 0.0030035 | 4.429e-16 | 0 | 0 | 4.429e-16 | 4.2375
25936 | 20 | 95 | 80 | 4.2375 | 0.386 | 3.8203e-13 | 0.0030035 | 4.429e-16 | 0 | 0 | 4.429e-16 | 4.2375
25937 | 20 | 95 | 80 | 4.2375 | 0.386 | 3.8203e-13 | 0.0030035 | 4.429e-16 | 0 | 0 | 4.429e-16 | 4.2375
25938 | 20 | 95 | 80 | 4.2375 | 0.386 | 3.8203e-13 | 0.0030035 | 4.429e-16 | 0 | 0 | 4.429e-16 | 4.2375
25939 | 20 | 95 | 80 | 4.2375 | 0.386 | 3.8203e-13 | 0.0030035 | 4.429e-16 | 0 | 0 | 4.429e-16 | 4.2375
25940 | 20 | 95 | 80 | 4.2375 | 0.386 | 3.8203e-13 | 0.0030035 | 4.429e-16 | 0 | 0 | 4.429e-16 | 4.2375
25941 | 20 | 95 | 80 | 4.2375 | 0.386 | 3.8203e-13 | 0.0030035 | 4.429e-16 | 0 | 0 | 4.429e-16 | 4.2375
25942 | 20 | 95 | 80 | 4.2375 | 0.386 | 3.8203e-13 | 0.0030035 | 4.429e-16 | 0 | 0 | 4.429e-16 | 4.2375
25943 | 20 | 95 | 80 | 4.2375 | 0.386 | 3.8203e-13 | 0.0030035 | 4.429e-16 | 0 | 0 | 4.429e-16 | 4.2375
25944 | 20 | 95 | 80 | 4.2375 | 0.386 | 3.8203e-13 | 0.0030035 | 4.429e-16 | 0 | 0 | 4.429e-16 | 4.2375
25945 | 20 | 95 | 80 | 4.2375 | 0.386 | 3.8203e-13 | 0.0030035 | 4.429e-16 | 0 | 0 | 4.429e-16 | 4.2375
25946 | 20 | 95 | 80 | 4.2375 | 0.386 | 3.8203e-13 | 0.0030035 | 4.429e-16 | 0 | 0 | 4.429e-16 | 4.2375
25947 | 20 | 95 | 80 | 4.2375 | 0.386 | 3.8203e-13 | 0.0030035 | 4.429e-16 | 0 | 0 | 4.429e-16 | 4.2375
25948 | 20 | 95 | 80 | 4.2375 | 0.386 | 3.8203e-13 | 0.0030035 | 4.429e-16 | 0 | 0 | 4.429e-16 | 4.2375
25949 | 20 | 95 | 80 | 4.2375 | 0.386 | 3.8203e-13 | 0.0030035 | 4.429e-16 | 0 | 0 | 4.429e-16 | 4.2375
25950 | 20 | 95 | 80 | 4.2375 | 0.386 | 3.8203e-13 | 0.0030035 | 4.429e-16 | 0 | 0 | 4.429e-16 | 4.2375
25951 | 20 | 95 | 80 | 4.2375 | 0.386 | 3.8203e-13 | 0.0030035 | 4.429e-16 | 0 | 0 | 4.429e-16 | 4.2375
25952 | 20 | 95 | 80 | 4.2375 | 0.386 | 3.8203e-13 | 0.0030035 | 4.429e-16 | 0 | 0 | 4.429e-16 | 4.2375
25953 | 20 | 95 | 80 | 4.2375 | 0.386 | 3.8203e-13 | 0.0030035 | 4.429e-16 | 0 | 0 | 4.429e-16 | 4.2375
25954 | 20 | 95 | 80 | 4.2375 | 0.386 | 3.8203e-13 | 0.0030035 | 4.429e-16 | 0 | 0 | 4.429e-16 | 4.2375
25955 | 20 | 95 | 80 | 4.2375 | 0.386 | 3.8203e-13 | 0.0030035 | 4.429e-16 | 0 | 0 | 4.429e-16 | 4.2375
25956 | 20 | 95 | 80 | 4.2375 | 0.386 | 3.8203e-13 | 0.0030035 | 4.429e-16 | 0 | 0 | 4.429e-16 | 4.2375
25957 | 20 | 95 | 80 | 4.2375 | 0.386 | 3.8203e-13 | 0.0030035 | 4.429e-16 | 0 | 0 | 4.429e-16 | 4.2375
25958 | 20 | 95 | 80 | 4.2375 | 0.386 | 3.8203e-13 | 0.0030035 | 4.429e-16 | 0 | 0 | 4.429e-16 | 4.2375
25959 | 20 | 95 | 80 | 4.2375 | 0.386 | 3.8203e-13 | 0.0030035 | 4.429e-16 | 0 | 0 | 4.429e-16 | 4.2375
25960 | 20 | 95 | 80 | 4.2375 | 0.386 | 3.8203e-13 | 0.0030035 | 4.429e-16 | 0 | 0 | 4.429e-16 | 4.2375
25961 | 20 | 95 | 80 | 4.2375 | 0.386 | 3.8203e-13 | 0.0030035 | 4.429e-16 | 0 | 0 | 4.429e-16 | 4.2375
25962 | 20 | 95 | 80 | 4.2375 | 0.386 | 3.8203e-13 | 0.0030035 | 4.429e-16 | 0 | 0 | 4.429e-16 | 4.2375
25963 | 20 | 95 | 80 | 4.2375 | 0.386 | 3.8203e-13 | 0.0030035 | 4.429e-16 | 0 | 0 | 4.429e-16 | 4.2375
25964 | 20 | 95 | 80 | 4.2375 | 0.386 | 3.8203e-13 | 0.0030035 | 4.429e-16 | 0 | 0 | 4.429e-16 | 4.2375
25965 | 20 | 95 | 80 | 4.2375 | 0.386 | 3.8203e-13 | 0.0030035 | 4.429e-16 | 0 | 0 | 4.429e-16 | 4.2375
25966 | 20 | 95 | 80 | 4.2375 | 0.386 | 3.8203e-13 | 0.0030035 | 4.429e-16 | 0 | 0 | 4.429e-16 | 4.2375
25967 | 20 | 95 | 80 | 4.2375 | 0.386 | 3.8203e-13 | 0.0030035 | 4.429e-16 | 0 | 0 | 4.429e-16 | 4.2375
25968 | 20 | 95 | 80 | 4.2375 | 0.386 | 3.8203e-13 | 0.0030035 | 4.429e-16 | 0 | 0 | 4.429e-16 | 4.2375
25969 | 20 | 95 | 80 | 4.2375 | 0.386 | 3.8203e-13 | 0.0030035 | 4.429e-16 | 0 | 0 | 4.429e-16 | 4.2375
25970 | 20 | 95 | 80 | 4.2375 | 0.386 | 3.8203e-13 | 0.0030035 | 4.429e-16 | 0 | 0 | 4.429e-16 | 4.2375
25971 | 20 | 95 | 80 | 4.2375 | 0.386 | 3.8203e-13 | 0.0030035 | 4.429e-16 | 0 | 0 | 4.429e-16 | 4.2375
25972 | 20 | 95 | 80 | 4.2375 | 0.386 | 3.8203e-13 | 0.0030035 | 4.429e-16 | 0 | 0 | 4.429e-16 | 4.2375
25973 | 20 | 95 | 80 | 4.2375 | 0.386 | 3.8203e-13 | 0.0030035 | 4.429e-16 | 0 | 0 | 4.429e-16 | 4.2375
25974 | 20 | 95 | 80 | 4.2375 | 0.386 | 3.8203e-13 | 0.0030035 | 4.429e-16 | 0 | 0 | 4.429e-16 | 4.2375
25975 | 20 | 95 | 80 | 4.2375 | 0.386 | 3.8203e-13 | 0.0030035 | 4.429e-16 | 0 | 0 | 4.429e-16 | 4.2375
25976 | 20 | 95 | 80 | 4.2375 | 0.386 | 3.8203e-13 | 0.0030035 | 4.429e-16 | 0 | 0 | 4.429e-16 | 4.2375
25977 | 20 | 95 | 80 | 4.2375 | 0.386 | 3.8203e-13 | 0.0030035 | 4.429e-16 | 0 | 0 | 4.429e-16 | 4.2375
25978 | 20 | 95 | 80 | 4.2375 | 0.386 | 3.8203e-13 | 0.0030035 | 4.429e-16 | 0 | 0 | 4.429e-16 | 4.2375
25979 | 20 | 95 | 80 | 4.2375 | 0.386 | 3.8203e-13 | 0.0030035 | 4.429e-16 | 0 | 0 | 4.429e-16 | 4.2375
25980 | 20 | 95 | 80 | 4.2375 | 0.386 | 3.8203e-13 | 0.0030035 | 4.429e-16 | 0 | 0 | 4.429e-16 | 4.2375
25981 | 20 | 95 | 80 | 4.2375 | 0.386 | 3.8203e-13 | 0.0030035 | 4.429e-16 | 0 | 0 | 4.429e-16 | 4.2375
25982 | 20 | 95 | 80 | 4.2375 | 0.386 | 3.8203e-13 | 0.0030035 | 4.429e-16 | 0 | 0 | 4.429e-16 | 4.2375
25983 | 20 | 95 | 80 | 4.2375 | 0.386 | 3.8203e-13 | 0.0030035 | 4.429e-16 | 0 | 0 | 4.429e-16 | 4.2375
25984 | 20 | 95 | 80 | 4.2375 | 0.386 | 3.8203e-13 | 0.0030035 | 4.429e-16 | 0 | 0 | 4.429e-16 | 4.2375
25985 | 20 | 95 | 80 | 4.2375 | 0.386 | 3.8203e-13 | 0.0030035 | 4.429e-16 | 0 | 0 | 4.429e-16 | 4.2375
25986 | 20 | 95 | 80 | 4.2375 | 0.386 | 3.8203e-13 | 0.0030035 | 4.429e-16 | 0 | 0 | 4.429e-16 | 4.2375
25987 | 20 | 95 | 80 | 4.2375 | 0.386 | 3.8203e-13 | 0.0030035 | 4.429e-16 | 0 | 0 | 4.429e-16 | 4.2375
25988 | 20 | 95 | 80 | 4.2375 | 0.386 | 3.8203e-13 | 0.0030035 | 4.429e-16 | 0 | 0 | 4.429e-16 | 4.2375
25989 | 20 | 95 | 80 | 4.2375 | 0.386 | 3.8203e-13 | 0.0030035 | 4.429e-16 | 0 | 0 | 4.429e-16 | 4.2375
25990 | 20 | 95 | 80 | 4.2375 | 0.386 | 3.8203e-13 | 0.0030035 | 4.429e-16 | 0 | 0 | 4.429e-16 | 4.2375
25991 | 20 | 95 | 80 | 4.2375 | 0.386 | 3.8203e-13 | 0.0030035 | 4.429e-16 | 0 | 0 | 4.429e-16 | 4.2375
25992 | 20 | 95 | 80 | 4.2375 | 0.386 | 3.8203e-13 | 0.0030035 | 4.429e-16 | 0 | 0 | 4.429e-16 | 4.2375
25993 | 20 | 95 | 80 | 4.2375 | 0.386 | 3.8203e-13 | 0.0030035 | 4.429e-16 | 0 | 0 | 4.429e-16 | 4.2375
25994 | 20 | 95 | 80 | 4.2375 | 0.386 | 3.8203e-13 | 0.0030035 | 4.429e-16 | 0 | 0 | 4.429e-16 | 4.2375
25995 | 20 | 95 | 80 | 4.2375 | 0.386 | 3.8203e-13 | 0.0030035 | 4.429e-16 | 0 | 0 | 4.429e-16 | 4.2375
25996 | 20 | 95 | 80 | 4.2375 | 0.386 | 3.8203e-13 | 0.0030035 | 4.429e-16 | 0 | 0 | 4.429e-16 | 4.2375
25997 | 20 | 95 | 80 | 4.2375 | 0.386 | 3.8203e-13 | 0.0030035 | 4.429e-16 | 0 | 0 | 4.429e-16 | 4.2375
25998 | 20 | 95 | 80 | 4.2375 | 0.386 | 3.8203e-13 | 0.0030035 | 4.429e-16 | 0 | 0 | 4.429e-16 | 4.2375
25999 | 20 | 95 | 80 | 4.2375 | 0.386 | 3.8203e-13 | 0.0030035 | 4.429e-16 | 0 | 0 | 4.429e-16 | 4.2375
26000 | 20 | 95 | 80 | 4.2375 | 0.386 | 3.8203e-13 | 0.0030035 | 4.429e-16 | 0 | 0 | 4.429e-16 | 4.2375
26001 | 20 | 95 | 80 | 4.2375 | 0.386 | 3.8203e-13 | 0.0030035 | 4.429e-16 | 0 | 0 | 4.429e-16 | 4.2375
26002 | 20 | 95 | 80 | 4.2375 | 0.386 | 3.8203e-13 | 0.0030035 | 4.429e-16 | 0 | 0 | 4.429e-16 | 4.2375
26003 | 20 | 95 | 80 | 4.2375 | 0.386 | 3.8203e-13 | 0.0030035 | 4.429e-16 | 0 | 0 | 4.429e-16 | 4.2375
26004 | 20 | 95 | 80 | 4.2375 | 0.386 | 3.8203e-13 | 0.0030035 | 4.429e-16 | 0 | 0 | 4.429e-16 | 4.2375
26005 | 20 | 95 | 80 | 4.2375 | 0.386 | 3.8203e-13 | 0.0030035 | 4.429e-16 | 0 | 0 | 4.429e-16 | 4.2375
26006 | 20 | 95 | 80 | 4.2375 | 0.386 | 3.8203e-13 | 0.0030035 | 4.429e-16 | 0 | 0 | 4.429e-16 | 4.2375
26007 | 20 | 95 | 80 | 4.2375 | 0.386 | 3.8203e-13 | 0.0030035 | 4.429e-16 | 0 | 0 | 4.429e-16 | 4.2375
26008 | 20 | 95 | 80 | 4.2375 | 0.386 | 3.8203e-13 | 0.0030035 | 4.429e-16 | 0 | 0 | 4.429e-16 | 4.2375
26009 | 20 | 95 | 80 | 4.2375 | 0.386 | 3.8203e-13 | 0.0030035 | 4.429e-16 | 0 | 0 | 4.429e-16 | 4.2375
26010 | 20 | 95 | 80 | 4.2375 | 0.386 | 3.8203e-13 | 0.0030035 | 4.429e-16 | 0 | 0 | 4.429e-16 | 4.2375
26011 | 20 | 95 | 80 | 4.2375 | 0.386 | 3.8203e-13 | 0.0030035 | 4.429e-16 | 0 | 0 | 4.429e-16 | 4.2375
26012 | 20 | 95 | 80 | 4.2375 | 0.386 | 3.8203e-13 | 0.0030035 | 4.429e-16 | 0 | 0 | 4.429e-16 | 4.2375
26013 | 20 | 95 | 80 | 4.2375 | 0.386 | 3.8203e-13 | 0.0030035 | 4.429e-16 | 0 | 0 | 4.429e-16 | 4.2375
26014 | 20 | 95 | 80 | 4.2375 | 0.386 | 3.8203e-13 | 0.0030035 | 4.429e-16 | 0 | 0 | 4.429e-16 | 4.2375
26015 | 20 | 95 | 80 | 4.2375 | 0.386 | 3.8203e-13 | 0.0030035 | 4.429e-16 | 0 | 0 | 4.429e-16 | 4.2375
26016 | 20 | 95 | 80 | 4.2375 | 0.386 | 3.8203e-13 | 0.0030035 | 4.429e-16 | 0 | 0 | 4.429e-16 | 4.2375
26017 | 20 | 95 | 80 | 4.2375 | 0.386 | 3.8203e-13 | 0.0030035 | 4.429e-16 | 0 | 0 | 4.429e-16 | 4.2375
26018 | 20 | 95 | 80 | 4.2375 | 0.386 | 3.8203e-13 | 0.0030035 | 4.429e-16 | 0 | 0 | 4.429e-16 | 4.2375
26019 | 20 | 95 | 80 | 4.2375 | 0.386 | 3.8203e-13 | 0.0030035 | 4.429e-16 | 0 | 0 | 4.429e-16 | 4.2375
26020 | 20 | 95 | 80 | 4.2375 | 0.386 | 3.8203e-13 | 0.0030035 | 4.429e-16 | 0 | 0 | 4.429e-16 | 4.2375
26021 | 20 | 95 | 80 | 4.2375 | 0.386 | 3.8203e-13 | 0.0030035 | 4.429e-16 | 0 | 0 | 4.429e-16 | 4.2375
26022 | 20 | 95 | 80 | 4.2375 | 0.386 | 3.8203e-13 | 0.0030035 | 4.429e-16 | 0 | 0 | 4.429e-16 | 4.2375
26023 | 20 | 95 | 80 | 4.2375 | 0.386 | 3.8203e-13 | 0.0030035 | 4.429e-16 | 0 | 0 | 4.429e-16 | 4.2375
26024 | 20 | 95 | 80 | 4.2375 | 0.386 | 3.8203e-13 | 0.0030035 | 4.429e-16 | 0 | 0 | 4.429e-16 | 4.2375
26025 | 20 | 95 | 80 | 4.2375 | 0.386 | 3.8203e-13 | 0.0030035 | 4.429e-16 | 0 | 0 | 4.429e-16 | 4.2375
26026 | 20 | 95 | 80 | 4.2375 | 0.386 | 3.8203e-13 | 0.0030035 | 4.429e-16 | 0 | 0 | 4.429e-16 | 4.2375
26027 | 20 | 95 | 80 | 4.2375 | 0.386 | 3.8203e-13 | 0.0030035 | 4.429e-16 | 0 | 0 | 4.429e-16 | 4.2375
26028 | 20 | 95 | 80 | 4.2375 | 0.386 | 3.8203e-13 | 0.0030035 | 4.429e-16 | 0 | 0 | 4.429e-16 | 4.2375
26029 | 20 | 95 | 80 | 4.2375 | 0.386 | 3.8203e-13 | 0.0030035 | 4.429e-16 | 0 | 0 | 4.429e-16 | 4.2375
26030 | 20 | 95 | 80 | 4.2375 | 0.386 | 3.8203e-13 | 0.0030035 | 4.429e-16 | 0 | 0 | 4.429e-16 | 4.2375
26031 | 20 | 95 | 80 | 4.2375 | 0.386 | 3.8203e-13 | 0.0030035 | 4.429e-16 | 0 | 0 | 4.429e-16 | 4.2375
26032 | 20 | 95 | 80 | 4.2375 | 0.386 | 3.8203e-13 | 0.0030035 | 4.429e-16 | 0 | 0 | 4.429e-16 | 4.2375
26033 | 20 | 95 | 80 | 4.2375 | 0.386 | 3.8203e-13 | 0.0030035 | 4.429e-16 | 0 | 0 | 4.429e-16 | 4.2375
26034 | 20 | 95 | 80 | 4.2375 | 0.386 | 3.8203e-13 | 0.0030035 | 4.429e-16 | 0 | 0 | 4.429e-16 | 4.2375
26035 | 20 | 95 | 80 | 4.2375 | 0.386 | 3.8203e-13 | 0.0030035 | 4.429e-16 | 0 | 0 | 4.429e-16 | 4.2375
26036 | 20 | 95 | 80 | 4.2375 | 0.386 | 3.8203e-13 | 0.0030035 | 4.429e-16 | 0 | 0 | 4.429e-16 | 4.2375
26037 | 20 | 95 | 80 | 4.2375 | 0.386 | 3.8203e-13 | 0.0030035 | 4.429e-16 | 0 | 0 | 4.429e-16 | 4.2375
26038 | 20 | 95 | 80 | 4.2375 | 0.386 | 3.8203e-13 | 0.0030035 | 4.429e-16 | 0 | 0 | 4.429e-16 | 4.2375
26039 | 20 | 95 | 80 | 4.2375 | 0.386 | 3.8203e-13 | 0.0030035 | 4.429e-16 | 0 | 0 | 4.429e-16 | 4.2375
26040 | 20 | 95 | 80 | 4.2375 | 0.386 | 3.8203e-13 | 0.0030035 | 4.429e-16 | 0 | 0 | 4.429e-16 | 4.2375
26041 | 20 | 95 | 80 | 4.2375 | 0.386 | 3.8203e-13 | 0.0030035 | 4.429e-16 | 0 | 0 | 4.429e-16 | 4.2375
26042 | 20 | 95 | 80 | 4.2375 | 0.386 | 3.8203e-13 | 0.0030035 | 4.429e-16 | 0 | 0 | 4.429e-16 | 4.2375
26043 | 20 | 95 | 80 | 4.2375 | 0.386 | 3.8203e-13 | 0.0030035 | 4.429e-16 | 0 | 0 | 4.429e-16 | 4.2375
26044 | 20 | 95 | 80 | 4.2375 | 0.386 | 3.8203e-13 | 0.0030035 | 4.429e-16 | 0 | 0 | 4.429e-16 | 4.2375
26045 | 20 | 95 | 80 | 4.2375 | 0.386 | 3.8203e-13 | 0.0030035 | 4.429e-16 | 0 | 0 | 4.429e-16 | 4.2375
26046 | 20 | 95 | 80 | 4.2375 | 0.386 | 3.8203e-13 | 0.0030035 | 4.429e-16 | 0 | 0 | 4.429e-16 | 4.2375
26047 | 20 | 95 | 80 | 4.2375 | 0.386 | 3.8203e-13 | 0.0030035 | 4.429e-16 | 0 | 0 | 4.429e-16 | 4.2375
26048 | 20 | 95 | 80 | 4.2375 | 0.386 | 3.8203e-13 | 0.0030035 | 4.429e-16 | 0 | 0 | 4.429e-16 | 4.2375
26049 | 20 | 95 | 80 | 4.2375 | 0.386 | 3.8203e-13 | 0.0030035 | 4.429e-16 | 0 | 0 | 4.429e-16 | 4.2375
26050 | 20 | 95 | 80 | 4.2375 | 0.386 | 3.8203e-13 | 0.0030035 | 4.429e-16 | 0 | 0 | 4.429e-16 | 4.2375
26051 | 20 | 95 | 80 | 4.2375 | 0.386 | 3.8203e-13 | 0.0030035 | 4.429e-16 | 0 | 0 | 4.429e-16 | 4.2375
26052 | 20 | 95 | 80 | 4.2375 | 0.386 | 3.8203e-13 | 0.0030035 | 4.429e-16 | 0 | 0 | 4.429e-16 | 4.2375
26053 | 20 | 95 | 80 | 4.2375 | 0.386 | 3.8203e-13 | 0.0030035 | 4.429e-16 | 0 | 0 | 4.429e-16 | 4.2375
26054 | 20 | 95 | 80 | 4.2375 | 0.386 | 3.8203e-13 | 0.0030035 | 4.429e-16 | 0 | 0 | 4.429e-16 | 4.2375
26055 | 20 | 95 | 80 | 4.2375 | 0.386 | 3.8203e-13 | 0.0030035 | 4.429e-16 | 0 | 0 | 4.429e-16 | 4.2375
26056 | 20 | 95 | 80 | 4.2375 | 0.386 | 3.8203e-13 | 0.0030035 | 4.429e-16 | 0 | 0 | 4.429e-16 | 4.2375
26057 | 20 | 95 | 80 | 4.2375 | 0.386 | 3.8203e-13 | 0.0030035 | 4.429e-16 | 0 | 0 | 4.429e-16 | 4.2375
26058 | 20 | 95 | 80 | 4.2375 | 0.386 | 3.8203e-13 | 0.0030035 | 4.429e-16 | 0 | 0 | 4.429e-16 | 4.2375
26059 | 20 | 95 | 80 | 4.2375 | 0.386 | 3.8203e-13 | 0.0030035 | 4.429e-16 | 0 | 0 | 4.429e-16 | 4.2375
26060 | 20 | 95 | 80 | 4.2375 | 0.386 | 3.8203e-13 | 0.0030035 | 4.429e-16 | 0 | 0 | 4.429e-16 | 4.2375
26061 | 20 | 95 | 80 | 4.2375 | 0.386 | 3.8203e-13 | 0.0030035 | 4.429e-16 | 0 | 0 | 4.429e-16 | 4.2375
26062 | 20 | 95 | 80 | 4.2375 | 0.386 | 3.8203e-13 | 0.0030035 | 4.429e-16 | 0 | 0 | 4.429e-16 | 4.2375
26063 | 20 | 95 | 80 | 4.2375 | 0.386 | 3.8203e-13 | 0.0030035 | 4.429e-16 | 0 | 0 | 4.429e-16 | 4.2375
26064 | 20 | 95 | 80 | 4.2375 | 0.386 | 3.8203e-13 | 0.0030035 | 4.429e-16 | 0 | 0 | 4.429e-16 | 4.2375
26065 | 20 | 95 | 80 | 4.2375 | 0.386 | 3.8203e-13 | 0.0030035 | 4.429e-16 | 0 | 0 | 4.429e-16 | 4.2375
26066 | 20 | 95 | 80 | 4.2375 | 0.386 | 3.8203e-13 | 0.0030035 | 4.429e-16 | 0 | 0 | 4.429e-16 | 4.2375
26067 | 20 | 95 | 80 | 4.2375 | 0.386 | 3.8203e-13 | 0.0030035 | 4.429e-16 | 0 | 0 | 4.429e-16 | 4.2375
26068 | 20 | 95 | 80 | 4.2375 | 0.386 | 3.8203e-13 | 0.0030035 | 4.429e-16 | 0 | 0 | 4.429e-16 | 4.2375
26069 | 20 | 95 | 80 | 4.2375 | 0.386 | 3.8203e-13 | 0.0030035 | 4.429e-16 | 0 | 0 | 4.429e-16 | 4.2375
26070 | 20 | 95 | 80 | 4.2375 | 0.386 | 3.8203e-13 | 0.0030035 | 4.429e-16 | 0 | 0 | 4.429e-16 | 4.2375
26071 | 20 | 95 | 80 | 4.2375 | 0.386 | 3.8203e-13 | 0.0030035 | 4.429e-16 | 0 | 0 | 4.429e-16 | 4.2375
26072 | 20 | 95 | 80 | 4.2375 | 0.386 | 3.8203e-13 | 0.0030035 | 4.429e-16 | 0 | 0 | 4.429e-16 | 4.2375
26073 | 20 | 95 | 80 | 4.2375 | 0.386 | 3.8203e-13 | 0.0030035 | 4.429e-16 | 0 | 0 | 4.429e-16 | 4.2375
26074 | 20 | 95 | 80 | 4.2375 | 0.386 | 3.8203e-13 | 0.0030035 | 4.429e-16 | 0 | 0 | 4.429e-16 | 4.2375
26075 | 20 | 95 | 80 | 4.2375 | 0.386 | 3.8203e-13 | 0.0030035 | 4.429e-16 | 0 | 0 | 4.429e-16 | 4.2375
26076 | 20 | 95 | 80 | 4.2375 | 0.386 | 3.8203e-13 | 0.0030035 | 4.429e-16 | 0 | 0 | 4.429e-16 | 4.2375
26077 | 20 | 95 | 80 | 4.2375 | 0.386 | 3.8203e-13 | 0.0030035 | 4.429e-16 | 0 | 0 | 4.429e-16 | 4.2375
26078 | 20 | 95 | 80 | 4.2375 | 0.386 | 3.8203e-13 | 0.0030035 | 4.429e-16 | 0 | 0 | 4.429e-16 | 4.2375
26079 | 20 | 95 | 80 | 4.2375 | 0.386 | 3.8203e-13 | 0.0030035 | 4.429e-16 | 0 | 0 | 4.429e-16 | 4.2375
26080 | 20 | 95 | 80 | 4.2375 | 0.386 | 3.8203e-13 | 0.0030035 | 4.429e-16 | 0 | 0 | 4.429e-16 | 4.2375
26081 | 20 | 95 | 80 | 4.2375 | 0.386 | 3.8203e-13 | 0.0030035 | 4.429e-16 | 0 | 0 | 4.429e-16 | 4.2375
26082 | 20 | 95 | 80 | 4.2375 | 0.386 | 3.8203e-13 | 0.0030035 | 4.429e-16 | 0 | 0 | 4.429e-16 | 4.2375
26083 | 20 | 95 | 80 | 4.2375 | 0.386 | 3.8203e-13 | 0.0030035 | 4.429e-16 | 0 | 0 | 4.429e-16 | 4.2375
26084 | 20 | 95 | 80 | 4.2375 | 0.386 | 3.8203e-13 | 0.0030035 | 4.429e-16 | 0 | 0 | 4.429e-16 | 4.2375
26085 | 20 | 95 | 80 | 4.2375 | 0.386 | 3.8203e-13 | 0.0030035 | 4.429e-16 | 0 | 0 | 4.429e-16 | 4.2375
26086 | 20 | 95 | 80 | 4.2375 | 0.386 | 3.8203e-13 | 0.0030035 | 4.429e-16 | 0 | 0 | 4.429e-16 | 4.2375
26087 | 20 | 95 | 80 | 4.2375 | 0.386 | 3.8203e-13 | 0.0030035 | 4.429e-16 | 0 | 0 | 4.429e-16 | 4.2375
26088 | 20 | 95 | 80 | 4.2375 | 0.386 | 3.8203e-13 | 0.0030035 | 4.429e-16 | 0 | 0 | 4.429e-16 | 4.2375
26089 | 20 | 95 | 80 | 4.2375 | 0.386 | 3.8203e-13 | 0.0030035 | 4.429e-16 | 0 | 0 | 4.429e-16 | 4.2375
26090 | 20 | 95 | 80 | 4.2375 | 0.386 | 3.8203e-13 | 0.0030035 | 4.429e-16 | 0 | 0 | 4.429e-16 | 4.2375
26091 | 20 | 95 | 80 | 4.2375 | 0.386 | 3.8203e-13 | 0.0030035 | 4.429e-16 | 0 | 0 | 4.429e-16 | 4.2375
26092 | 20 | 95 | 80 | 4.2375 | 0.386 | 3.8203e-13 | 0.0030035 | 4.429e-16 | 0 | 0 | 4.429e-16 | 4.2375
26093 | 20 | 95 | 80 | 4.2375 | 0.386 | 3.8203e-13 | 0.0030035 | 4.429e-16 | 0 | 0 | 4.429e-16 | 4.2375
26094 | 20 | 95 | 80 | 4.2375 | 0.386 | 3.8203e-13 | 0.0030035 | 4.429e-16 | 0 | 0 | 4.429e-16 | 4.2375
26095 | 20 | 95 | 80 | 4.2375 | 0.386 | 3.8203e-13 | 0.0030035 | 4.429e-16 | 0 | 0 | 4.429e-16 | 4.2375
26096 | 20 | 95 | 80 | 4.2375 | 0.386 | 3.8203e-13 | 0.0030035 | 4.429e-16 | 0 | 0 | 4.429e-16 | 4.2375
26097 | 20 | 95 | 80 | 4.2375 | 0.386 | 3.8203e-13 | 0.0030035 | 4.429e-16 | 0 | 0 | 4.429e-16 | 4.2375
26098 | 20 | 95 | 80 | 4.2375 | 0.386 | 3.8203e-13 | 0.0030035 | 4.429e-16 | 0 | 0 | 4.429e-16 | 4.2375
26099 | 20 | 95 | 80 | 4.2375 | 0.386 | 3.8203e-13 | 0.0030035 | 4.429e-16 | 0 | 0 | 4.429e-16 | 4.2375
26100 | 20 | 95 | 80 | 4.2375 | 0.386 | 3.8203e-13 | 0.0030035 | 4.429e-16 | 0 | 0 | 4.429e-16 | 4.2375
26101 | 20 | 95 | 80 | 4.2375 | 0.386 | 3.8203e-13 | 0.0030035 | 4.429e-16 | 0 | 0 | 4.429e-16 | 4.2375
26102 | 20 | 95 | 80 | 4.2375 | 0.386 | 3.8203e-13 | 0.0030035 | 4.429e-16 | 0 | 0 | 4.429e-16 | 4.2375
26103 | 20 | 95 | 80 | 4.2375 | 0.386 | 3.8203e-13 | 0.0030035 | 4.429e-16 | 0 | 0 | 4.429e-16 | 4.2375
26104 | 20 | 95 | 80 | 4.2375 | 0.386 | 3.8203e-13 | 0.0030035 | 4.429e-16 | 0 | 0 | 4.429e-16 | 4.2375
26105 | 20 | 95 | 80 | 4.2375 | 0.386 | 3.8203e-13 | 0.0030035 | 4.429e-16 | 0 | 0 | 4.429e-16 | 4.2375
26106 | 20 | 95 | 80 | 4.2375 | 0.386 | 3.8203e-13 | 0.0030035 | 4.429e-16 | 0 | 0 | 4.429e-16 | 4.2375
26107 | 20 | 95 | 80 | 4.2375 | 0.386 | 3.8203e-13 | 0.0030035 | 4.429e-16 | 0 | 0 | 4.429e-16 | 4.2375
26108 | 20 | 95 | 80 | 4.2375 | 0.386 | 3.8203e-13 | 0.0030035 | 4.429e-16 | 0 | 0 | 4.429e-16 | 4.2375
26109 | 20 | 95 | 80 | 4.2375 | 0.386 | 3.8203e-13 | 0.0030035 | 4.429e-16 | 0 | 0 | 4.429e-16 | 4.2375
26110 | 20 | 95 | 80 | 4.2375 | 0.386 | 3.8203e-13 | 0.0030035 | 4.429e-16 | 0 | 0 | 4.429e-16 | 4.2375
26111 | 20 | 95 | 80 | 4.2375 | 0.386 | 3.8203e-13 | 0.0030035 | 4.429e-16 | 0 | 0 | 4.429e-16 | 4.2375
26112 | 20 | 95 | 80 | 4.2375 | 0.386 | 3.8203e-13 | 0.0030035 | 4.429e-16 | 0 | 0 | 4.429e-16 | 4.2375
26113 | 20 | 95 | 80 | 4.2375 | 0.386 | 3.8203e-13 | 0.0030035 | 4.429e-16 | 0 | 0 | 4.429e-16 | 4.2375
26114 | 20 | 95 | 80 | 4.2375 | 0.386 | 3.8203e-13 | 0.0030035 | 4.429e-16 | 0 | 0 | 4.429e-16 | 4.2375
26115 | 20 | 95 | 80 | 4.2375 | 0.386 | 3.8203e-13 | 0.0030035 | 4.429e-16 | 0 | 0 | 4.429e-16 | 4.2375
26116 | 20 | 95 | 80 | 4.2375 | 0.386 | 3.8203e-13 | 0.0030035 | 4.429e-16 | 0 | 0 | 4.429e-16 | 4.2375
26117 | 20 | 95 | 80 | 4.2375 | 0.386 | 3.8203e-13 | 0.0030035 | 4.429e-16 | 0 | 0 | 4.429e-16 | 4.2375
26118 | 20 | 95 | 80 | 4.2375 | 0.386 | 3.8203e-13 | 0.0030035 | 4.429e-16 | 0 | 0 | 4.429e-16 | 4.2375
26119 | 20 | 95 | 80 | 4.2375 | 0.386 | 3.8203e-13 | 0.0030035 | 4.429e-16 | 0 | 0 | 4.429e-16 | 4.2375
26120 | 20 | 95 | 80 | 4.2375 | 0.386 | 3.8203e-13 | 0.0030035 | 4.429e-16 | 0 | 0 | 4.429e-16 | 4.2375
26121 | 20 | 95 | 80 | 4.2375 | 0.386 | 3.8203e-13 | 0.0030035 | 4.429e-16 | 0 | 0 | 4.429e-16 | 4.2375
26122 | 20 | 95 | 80 | 4.2375 | 0.386 | 3.8203e-13 | 0.0030035 | 4.429e-16 | 0 | 0 | 4.429e-16 | 4.2375
26123 | 20 | 95 | 80 | 4.2375 | 0.386 | 3.8203e-13 | 0.0030035 | 4.429e-16 | 0 | 0 | 4.429e-16 | 4.2375
26124 | 20 | 95 | 80 | 4.2375 | 0.386 | 3.8203e-13 | 0.0030035 | 4.429e-16 | 0 | 0 | 4.429e-16 | 4.2375
26125 | 20 | 95 | 80 | 4.2375 | 0.386 | 3.8203e-13 | 0.0030035 | 4.429e-16 | 0 | 0 | 4.429e-16 | 4.2375
26126 | 20 | 95 | 80 | 4.2375 | 0.386 | 3.8203e-13 | 0.0030035 | 4.429e-16 | 0 | 0 | 4.429e-16 | 4.2375
26127 | 20 | 95 | 80 | 4.2375 | 0.386 | 3.8203e-13 | 0.0030035 | 4.429e-16 | 0 | 0 | 4.429e-16 | 4.2375
26128 | 20 | 95 | 80 | 4.2375 | 0.386 | 3.8203e-13 | 0.0030035 | 4.429e-16 | 0 | 0 | 4.429e-16 | 4.2375
26129 | 20 | 95 | 80 | 4.2375 | 0.386 | 3.8203e-13 | 0.0030035 | 4.429e-16 | 0 | 0 | 4.429e-16 | 4.2375
26130 | 20 | 95 | 80 | 4.2375 | 0.386 | 3.8203e-13 | 0.0030035 | 4.429e-16 | 0 | 0 | 4.429e-16 | 4.2375
26131 | 20 | 95 | 80 | 4.2375 | 0.386 | 3.8203e-13 | 0.0030035 | 4.429e-16 | 0 | 0 | 4.429e-16 | 4.2375
26132 | 20 | 95 | 80 | 4.2375 | 0.386 | 3.8203e-13 | 0.0030035 | 4.429e-16 | 0 | 0 | 4.429e-16 | 4.2375
26133 | 20 | 95 | 80 | 4.2375 | 0.386 | 3.8203e-13 | 0.0030035 | 4.429e-16 | 0 | 0 | 4.429e-16 | 4.2375
26134 | 20 | 95 | 80 | 4.2375 | 0.386 | 3.8203e-13 | 0.0030035 | 4.429e-16 | 0 | 0 | 4.429e-16 | 4.2375
26135 | 20 | 95 | 80 | 4.2375 | 0.386 | 3.8203e-13 | 0.0030035 | 4.429e-16 | 0 | 0 | 4.429e-16 | 4.2375
26136 | 20 | 95 | 80 | 4.2375 | 0.386 | 3.8203e-13 | 0.0030035 | 4.429e-16 | 0 | 0 | 4.429e-16 | 4.2375
26137 | 20 | 95 | 80 | 4.2375 | 0.386 | 3.8203e-13 | 0.0030035 | 4.429e-16 | 0 | 0 | 4.429e-16 | 4.2375
26138 | 20 | 95 | 80 | 4.2375 | 0.386 | 3.8203e-13 | 0.0030035 | 4.429e-16 | 0 | 0 | 4.429e-16 | 4.2375
26139 | 20 | 95 | 80 | 4.2375 | 0.386 | 3.8203e-13 | 0.0030035 | 4.429e-16 | 0 | 0 | 4.429e-16 | 4.2375
26140 | 20 | 95 | 80 | 4.2375 | 0.386 | 3.8203e-13 | 0.0030035 | 4.429e-16 | 0 | 0 | 4.429e-16 | 4.2375
26141 | 20 | 95 | 80 | 4.2375 | 0.386 | 3.8203e-13 | 0.0030035 | 4.429e-16 | 0 | 0 | 4.429e-16 | 4.2375
26142 | 20 | 95 | 80 | 4.2375 | 0.386 | 3.8203e-13 | 0.0030035 | 4.429e-16 | 0 | 0 | 4.429e-16 | 4.2375
26143 | 20 | 95 | 80 | 4.2375 | 0.386 | 3.8203e-13 | 0.0030035 | 4.429e-16 | 0 | 0 | 4.429e-16 | 4.2375
26144 | 20 | 95 | 80 | 4.2375 | 0.386 | 3.8203e-13 | 0.0030035 | 4.429e-16 | 0 | 0 | 4.429e-16 | 4.2375
26145 | 20 | 95 | 80 | 4.2375 | 0.386 | 3.8203e-13 | 0.0030035 | 4.429e-16 | 0 | 0 | 4.429e-16 | 4.2375
26146 | 20 | 95 | 80 | 4.2375 | 0.386 | 3.8203e-13 | 0.0030035 | 4.429e-16 | 0 | 0 | 4.429e-16 | 4.2375
26147 | 20 | 95 | 80 | 4.2375 | 0.386 | 3.8203e-13 | 0.0030035 | 4.429e-16 | 0 | 0 | 4.429e-16 | 4.2375
26148 | 20 | 95 | 80 | 4.2375 | 0.386 | 3.8203e-13 | 0.0030035 | 4.429e-16 | 0 | 0 | 4.429e-16 | 4.2375
26149 | 20 | 95 | 80 | 4.2375 | 0.386 | 3.8203e-13 | 0.0030035 | 4.429e-16 | 0 | 0 | 4.429e-16 | 4.2375
26150 | 20 | 95 | 80 | 4.2375 | 0.386 | 3.8203e-13 | 0.0030035 | 4.429e-16 | 0 | 0 | 4.429e-16 | 4.2375
26151 | 20 | 95 | 80 | 4.2375 | 0.386 | 3.8203e-13 | 0.0030035 | 4.429e-16 | 0 | 0 | 4.429e-16 | 4.2375
26152 | 20 | 95 | 80 | 4.2375 | 0.386 | 3.8203e-13 | 0.0030035 | 4.429e-16 | 0 | 0 | 4.429e-16 | 4.2375
26153 | 20 | 95 | 80 | 4.2375 | 0.386 | 3.8203e-13 | 0.0030035 | 4.429e-16 | 0 | 0 | 4.429e-16 | 4.2375
26154 | 20 | 95 | 80 | 4.2375 | 0.386 | 3.8203e-13 | 0.0030035 | 4.429e-16 | 0 | 0 | 4.429e-16 | 4.2375
26155 | 20 | 95 | 80 | 4.2375 | 0.386 | 3.8203e-13 | 0.0030035 | 4.429e-16 | 0 | 0 | 4.429e-16 | 4.2375
26156 | 20 | 95 | 80 | 4.2375 | 0.386 | 3.8203e-13 | 0.0030035 | 4.429e-16 | 0 | 0 | 4.429e-16 | 4.2375
26157 | 20 | 95 | 80 | 4.2375 | 0.386 | 3.8203e-13 | 0.0030035 | 4.429e-16 | 0 | 0 | 4.429e-16 | 4.2375
26158 | 20 | 95 | 80 | 4.2375 | 0.386 | 3.8203e-13 | 0.0030035 | 4.429e-16 | 0 | 0 | 4.429e-16 | 4.2375
26159 | 20 | 95 | 80 | 4.2375 | 0.386 | 3.8203e-13 | 0.0030035 | 4.429e-16 | 0 | 0 | 4.429e-16 | 4.2375
26160 | 20 | 95 | 80 | 4.2375 | 0.386 | 3.8203e-13 | 0.0030035 | 4.429e-16 | 0 | 0 | 4.429e-16 | 4.2375
26161 | 20 | 95 | 80 | 4.2375 | 0.386 | 3.8203e-13 | 0.0030035 | 4.429e-16 | 0 | 0 | 4.429e-16 | 4.2375
26162 | 20 | 95 | 80 | 4.2375 | 0.386 | 3.8203e-13 | 0.0030035 | 4.429e-16 | 0 | 0 | 4.429e-16 | 4.2375
26163 | 20 | 95 | 80 | 4.2375 | 0.386 | 3.8203e-13 | 0.0030035 | 4.429e-16 | 0 | 0 | 4.429e-16 | 4.2375
26164 | 20 | 95 | 80 | 4.2375 | 0.386 | 3.8203e-13 | 0.0030035 | 4.429e-16 | 0 | 0 | 4.429e-16 | 4.2375
26165 | 20 | 95 | 80 | 4.2375 | 0.386 | 3.8203e-13 | 0.0030035 | 4.429e-16 | 0 | 0 | 4.429e-16 | 4.2375
26166 | 20 | 95 | 80 | 4.2375 | 0.386 | 3.8203e-13 | 0.0030035 | 4.429e-16 | 0 | 0 | 4.429e-16 | 4.2375
26167 | 20 | 95 | 80 | 4.2375 | 0.386 | 3.8203e-13 | 0.0030035 | 4.429e-16 | 0 | 0 | 4.429e-16 | 4.2375
26168 | 20 | 95 | 80 | 4.2375 | 0.386 | 3.8203e-13 | 0.0030035 | 4.429e-16 | 0 | 0 | 4.429e-16 | 4.2375
26169 | 20 | 95 | 80 | 4.2375 | 0.386 | 3.8203e-13 | 0.0030035 | 4.429e-16 | 0 | 0 | 4.429e-16 | 4.2375
26170 | 20 | 95 | 80 | 4.2375 | 0.386 | 3.8203e-13 | 0.0030035 | 4.429e-16 | 0 | 0 | 4.429e-16 | 4.2375
26171 | 20 | 95 | 80 | 4.2375 | 0.386 | 3.8203e-13 | 0.0030035 | 4.429e-16 | 0 | 0 | 4.429e-16 | 4.2375
26172 | 20 | 95 | 80 | 4.2375 | 0.386 | 3.8203e-13 | 0.0030035 | 4.429e-16 | 0 | 0 | 4.429e-16 | 4.2375
26173 | 20 | 95 | 80 | 4.2375 | 0.386 | 3.8203e-13 | 0.0030035 | 4.429e-16 | 0 | 0 | 4.429e-16 | 4.2375
26174 | 20 | 95 | 80 | 4.2375 | 0.386 | 3.8203e-13 | 0.0030035 | 4.429e-16 | 0 | 0 | 4.429e-16 | 4.2375
26175 | 20 | 95 | 80 | 4.2375 | 0.386 | 3.8203e-13 | 0.0030035 | 4.429e-16 | 0 | 0 | 4.429e-16 | 4.2375
26176 | 20 | 95 | 80 | 4.2375 | 0.386 | 3.8203e-13 | 0.0030035 | 4.429e-16 | 0 | 0 | 4.429e-16 | 4.2375
26177 | 20 | 95 | 80 | 4.2375 | 0.386 | 3.8203e-13 | 0.0030035 | 4.429e-16 | 0 | 0 | 4.429e-16 | 4.2375
26178 | 20 | 95 | 80 | 4.2375 | 0.386 | 3.8203e-13 | 0.0030035 | 4.429e-16 | 0 | 0 | 4.429e-16 | 4.2375
26179 | 20 | 95 | 80 | 4.2375 | 0.386 | 3.8203e-13 | 0.0030035 | 4.429e-16 | 0 | 0 | 4.429e-16 | 4.2375
26180 | 20 | 95 | 80 | 4.2375 | 0.386 | 3.8203e-13 | 0.0030035 | 4.429e-16 | 0 | 0 | 4.429e-16 | 4.2375
26181 | 20 | 95 | 80 | 4.2375 | 0.386 | 3.8203e-13 | 0.0030035 | 4.429e-16 | 0 | 0 | 4.429e-16 | 4.2375
26182 | 20 | 95 | 80 | 4.2375 | 0.386 | 3.8203e-13 | 0.0030035 | 4.429e-16 | 0 | 0 | 4.429e-16 | 4.2375
26183 | 20 | 95 | 80 | 4.2375 | 0.386 | 3.8203e-13 | 0.0030035 | 4.429e-16 | 0 | 0 | 4.429e-16 | 4.2375
26184 | 20 | 95 | 80 | 4.2375 | 0.386 | 3.8203e-13 | 0.0030035 | 4.429e-16 | 0 | 0 | 4.429e-16 | 4.2375
26185 | 20 | 95 | 80 | 4.2375 | 0.386 | 3.8203e-13 | 0.0030035 | 4.429e-16 | 0 | 0 | 4.429e-16 | 4.2375
26186 | 20 | 95 | 80 | 4.2375 | 0.386 | 3.8203e-13 | 0.0030035 | 4.429e-16 | 0 | 0 | 4.429e-16 | 4.2375
26187 | 20 | 95 | 80 | 4.2375 | 0.386 | 3.8203e-13 | 0.0030035 | 4.429e-16 | 0 | 0 | 4.429e-16 | 4.2375
26188 | 20 | 95 | 80 | 4.2375 | 0.386 | 3.8203e-13 | 0.0030035 | 4.429e-16 | 0 | 0 | 4.429e-16 | 4.2375
26189 | 20 | 95 | 80 | 4.2375 | 0.386 | 3.8203e-13 | 0.0030035 | 4.429e-16 | 0 | 0 | 4.429e-16 | 4.2375
26190 | 20 | 95 | 80 | 4.2375 | 0.386 | 3.8203e-13 | 0.0030035 | 4.429e-16 | 0 | 0 | 4.429e-16 | 4.2375
26191 | 20 | 95 | 80 | 4.2375 | 0.386 | 3.8203e-13 | 0.0030035 | 4.429e-16 | 0 | 0 | 4.429e-16 | 4.2375
26192 | 20 | 95 | 80 | 4.2375 | 0.386 | 3.8203e-13 | 0.0030035 | 4.429e-16 | 0 | 0 | 4.429e-16 | 4.2375
26193 | 20 | 95 | 80 | 4.2375 | 0.386 | 3.8203e-13 | 0.0030035 | 4.429e-16 | 0 | 0 | 4.429e-16 | 4.2375
26194 | 20 | 95 | 80 | 4.2375 | 0.386 | 3.8203e-13 | 0.0030035 | 4.429e-16 | 0 | 0 | 4.429e-16 | 4.2375
26195 | 20 | 95 | 80 | 4.2375 | 0.386 | 3.8203e-13 | 0.0030035 | 4.429e-16 | 0 | 0 | 4.429e-16 | 4.2375
26196 | 20 | 95 | 80 | 4.2375 | 0.386 | 3.8203e-13 | 0.0030035 | 4.429e-16 | 0 | 0 | 4.429e-16 | 4.2375
26197 | 20 | 95 | 80 | 4.2375 | 0.386 | 3.8203e-13 | 0.0030035 | 4.429e-16 | 0 | 0 | 4.429e-16 | 4.2375
26198 | 20 | 95 | 80 | 4.2375 | 0.386 | 3.8203e-13 | 0.0030035 | 4.429e-16 | 0 | 0 | 4.429e-16 | 4.2375
26199 | 20 | 95 | 80 | 4.2375 | 0.386 | 3.8203e-13 | 0.0030035 | 4.429e-16 | 0 | 0 | 4.429e-16 | 4.2375
26200 | 20 | 95 | 80 | 4.2375 | 0.386 | 3.8203e-13 | 0.0030035 | 4.429e-16 | 0 | 0 | 4.429e-16 | 4.2375
26201 | 20 | 95 | 80 | 4.2375 | 0.386 | 3.8203e-13 | 0.0030035 | 4.429e-16 | 0 | 0 | 4.429e-16 | 4.2375
26202 | 20 | 95 | 80 | 4.2375 | 0.386 | 3.8203e-13 | 0.0030035 | 4.429e-16 | 0 | 0 | 4.429e-16 | 4.2375
26203 | 20 | 95 | 80 | 4.2375 | 0.386 | 3.8203e-13 | 0.0030035 | 4.429e-16 | 0 | 0 | 4.429e-16 | 4.2375
26204 | 20 | 95 | 80 | 4.2375 | 0.386 | 3.8203e-13 | 0.0030035 | 4.429e-16 | 0 | 0 | 4.429e-16 | 4.2375
26205 | 20 | 95 | 80 | 4.2375 | 0.386 | 3.8203e-13 | 0.0030035 | 4.429e-16 | 0 | 0 | 4.429e-16 | 4.2375
26206 | 20 | 95 | 80 | 4.2375 | 0.386 | 3.8203e-13 | 0.0030035 | 4.429e-16 | 0 | 0 | 4.429e-16 | 4.2375
26207 | 20 | 95 | 80 | 4.2375 | 0.386 | 3.8203e-13 | 0.0030035 | 4.429e-16 | 0 | 0 | 4.429e-16 | 4.2375
26208 | 20 | 95 | 80 | 4.2375 | 0.386 | 3.8203e-13 | 0.0030035 | 4.429e-16 | 0 | 0 | 4.429e-16 | 4.2375
26209 | 20 | 95 | 80 | 4.2375 | 0.386 | 3.8203e-13 | 0.0030035 | 4.429e-16 | 0 | 0 | 4.429e-16 | 4.2375
26210 | 20 | 95 | 80 | 4.2375 | 0.386 | 3.8203e-13 | 0.0030035 | 4.429e-16 | 0 | 0 | 4.429e-16 | 4.2375
26211 | 20 | 95 | 80 | 4.2375 | 0.386 | 3.8203e-13 | 0.0030035 | 4.429e-16 | 0 | 0 | 4.429e-16 | 4.2375
26212 | 20 | 95 | 80 | 4.2375 | 0.386 | 3.8203e-13 | 0.0030035 | 4.429e-16 | 0 | 0 | 4.429e-16 | 4.2375
26213 | 20 | 95 | 80 | 4.2375 | 0.386 | 3.8203e-13 | 0.0030035 | 4.429e-16 | 0 | 0 | 4.429e-16 | 4.2375
26214 | 20 | 95 | 80 | 4.2375 | 0.386 | 3.8203e-13 | 0.0030035 | 4.429e-16 | 0 | 0 | 4.429e-16 | 4.2375
26215 | 20 | 95 | 80 | 4.2375 | 0.386 | 3.8203e-13 | 0.0030035 | 4.429e-16 | 0 | 0 | 4.429e-16 | 4.2375
26216 | 20 | 95 | 80 | 4.2375 | 0.386 | 3.8203e-13 | 0.0030035 | 4.429e-16 | 0 | 0 | 4.429e-16 | 4.2375
26217 | 20 | 95 | 80 | 4.2375 | 0.386 | 3.8203e-13 | 0.0030035 | 4.429e-16 | 0 | 0 | 4.429e-16 | 4.2375
26218 | 20 | 95 | 80 | 4.2375 | 0.386 | 3.8203e-13 | 0.0030035 | 4.429e-16 | 0 | 0 | 4.429e-16 | 4.2375
26219 | 20 | 95 | 80 | 4.2375 | 0.386 | 3.8203e-13 | 0.0030035 | 4.429e-16 | 0 | 0 | 4.429e-16 | 4.2375
26220 | 20 | 95 | 80 | 4.2375 | 0.386 | 3.8203e-13 | 0.0030035 | 4.429e-16 | 0 | 0 | 4.429e-16 | 4.2375
26221 | 20 | 95 | 80 | 4.2375 | 0.386 | 3.8203e-13 | 0.0030035 | 4.429e-16 | 0 | 0 | 4.429e-16 | 4.2375
26222 | 20 | 95 | 80 | 4.2375 | 0.386 | 3.8203e-13 | 0.0030035 | 4.429e-16 | 0 | 0 | 4.429e-16 | 4.2375
26223 | 20 | 95 | 80 | 4.2375 | 0.386 | 3.8203e-13 | 0.0030035 | 4.429e-16 | 0 | 0 | 4.429e-16 | 4.2375
26224 | 20 | 95 | 80 | 4.2375 | 0.386 | 3.8203e-13 | 0.0030035 | 4.429e-16 | 0 | 0 | 4.429e-16 | 4.2375
26225 | 20 | 95 | 80 | 4.2375 | 0.386 | 3.8203e-13 | 0.0030035 | 4.429e-16 | 0 | 0 | 4.429e-16 | 4.2375
26226 | 20 | 95 | 80 | 4.2375 | 0.386 | 3.8203e-13 | 0.0030035 | 4.429e-16 | 0 | 0 | 4.429e-16 | 4.2375
26227 | 20 | 95 | 80 | 4.2375 | 0.386 | 3.8203e-13 | 0.0030035 | 4.429e-16 | 0 | 0 | 4.429e-16 | 4.2375
26228 | 20 | 95 | 80 | 4.2375 | 0.386 | 3.8203e-13 | 0.0030035 | 4.429e-16 | 0 | 0 | 4.429e-16 | 4.2375
26229 | 20 | 95 | 80 | 4.2375 | 0.386 | 3.8203e-13 | 0.0030035 | 4.429e-16 | 0 | 0 | 4.429e-16 | 4.2375
26230 | 20 | 95 | 80 | 4.2375 | 0.386 | 3.8203e-13 | 0.0030035 | 4.429e-16 | 0 | 0 | 4.429e-16 | 4.2375
26231 | 20 | 95 | 80 | 4.2375 | 0.386 | 3.8203e-13 | 0.0030035 | 4.429e-16 | 0 | 0 | 4.429e-16 | 4.2375
26232 | 20 | 95 | 80 | 4.2375 | 0.386 | 3.8203e-13 | 0.0030035 | 4.429e-16 | 0 | 0 | 4.429e-16 | 4.2375
26233 | 20 | 95 | 80 | 4.2375 | 0.386 | 3.8203e-13 | 0.0030035 | 4.429e-16 | 0 | 0 | 4.429e-16 | 4.2375
26234 | 20 | 95 | 80 | 4.2375 | 0.386 | 3.8203e-13 | 0.0030035 | 4.429e-16 | 0 | 0 | 4.429e-16 | 4.2375
26235 | 20 | 95 | 80 | 4.2375 | 0.386 | 3.8203e-13 | 0.0030035 | 4.429e-16 | 0 | 0 | 4.429e-16 | 4.2375
26236 | 20 | 95 | 80 | 4.2375 | 0.386 | 3.8203e-13 | 0.0030035 | 4.429e-16 | 0 | 0 | 4.429e-16 | 4.2375
26237 | 20 | 95 | 80 | 4.2375 | 0.386 | 3.8203e-13 | 0.0030035 | 4.429e-16 | 0 | 0 | 4.429e-16 | 4.2375
26238 | 20 | 95 | 80 | 4.2375 | 0.386 | 3.8203e-13 | 0.0030035 | 4.429e-16 | 0 | 0 | 4.429e-16 | 4.2375
26239 | 20 | 95 | 80 | 4.2375 | 0.386 | 3.8203e-13 | 0.0030035 | 4.429e-16 | 0 | 0 | 4.429e-16 | 4.2375
26240 | 20 | 95 | 80 | 4.2375 | 0.386 | 3.8203e-13 | 0.0030035 | 4.429e-16 | 0 | 0 | 4.429e-16 | 4.2375
26241 | 20 | 95 | 80 | 4.2375 | 0.386 | 3.8203e-13 | 0.0030035 | 4.429e-16 | 0 | 0 | 4.429e-16 | 4.2375
26242 | 20 | 95 | 80 | 4.2375 | 0.386 | 3.8203e-13 | 0.0030035 | 4.429e-16 | 0 | 0 | 4.429e-16 | 4.2375
26243 | 20 | 95 | 80 | 4.2375 | 0.386 | 3.8203e-13 | 0.0030035 | 4.429e-16 | 0 | 0 | 4.429e-16 | 4.2375
26244 | 20 | 95 | 80 | 4.2375 | 0.386 | 3.8203e-13 | 0.0030035 | 4.429e-16 | 0 | 0 | 4.429e-16 | 4.2375
26245 | 20 | 95 | 80 | 4.2375 | 0.386 | 3.8203e-13 | 0.0030035 | 4.429e-16 | 0 | 0 | 4.429e-16 | 4.2375
26246 | 20 | 95 | 80 | 4.2375 | 0.386 | 3.8203e-13 | 0.0030035 | 4.429e-16 | 0 | 0 | 4.429e-16 | 4.2375
26247 | 20 | 95 | 80 | 4.2375 | 0.386 | 3.8203e-13 | 0.0030035 | 4.429e-16 | 0 | 0 | 4.429e-16 | 4.2375
26248 | 20 | 95 | 80 | 4.2375 | 0.386 | 3.8203e-13 | 0.0030035 | 4.429e-16 | 0 | 0 | 4.429e-16 | 4.2375
26249 | 20 | 95 | 80 | 4.2375 | 0.386 | 3.8203e-13 | 0.0030035 | 4.429e-16 | 0 | 0 | 4.429e-16 | 4.2375
26250 | 20 | 95 | 80 | 4.2375 | 0.386 | 3.8203e-13 | 0.0030035 | 4.429e-16 | 0 | 0 | 4.429e-16 | 4.2375
26251 | 20 | 95 | 80 | 4.2375 | 0.386 | 3.8203e-13 | 0.0030035 | 4.429e-16 | 0 | 0 | 4.429e-16 | 4.2375
26252 | 20 | 95 | 80 | 4.2375 | 0.386 | 3.8203e-13 | 0.0030035 | 4.429e-16 | 0 | 0 | 4.429e-16 | 4.2375
26253 | 20 | 95 | 80 | 4.2375 | 0.386 | 3.8203e-13 | 0.0030035 | 4.429e-16 | 0 | 0 | 4.429e-16 | 4.2375
26254 | 20 | 95 | 80 | 4.2375 | 0.386 | 3.8203e-13 | 0.0030035 | 4.429e-16 | 0 | 0 | 4.429e-16 | 4.2375
26255 | 20 | 95 | 80 | 4.2375 | 0.386 | 3.8203e-13 | 0.0030035 | 4.429e-16 | 0 | 0 | 4.429e-16 | 4.2375
26256 | 20 | 95 | 80 | 4.2375 | 0.386 | 3.8203e-13 | 0.0030035 | 4.429e-16 | 0 | 0 | 4.429e-16 | 4.2375
26257 | 20 | 95 | 80 | 4.2375 | 0.386 | 3.8203e-13 | 0.0030035 | 4.429e-16 | 0 | 0 | 4.429e-16 | 4.2375
26258 | 20 | 95 | 80 | 4.2375 | 0.386 | 3.8203e-13 | 0.0030035 | 4.429e-16 | 0 | 0 | 4.429e-16 | 4.2375
26259 | 20 | 95 | 80 | 4.2375 | 0.386 | 3.8203e-13 | 0.0030035 | 4.429e-16 | 0 | 0 | 4.429e-16 | 4.2375
26260 | 20 | 95 | 80 | 4.2375 | 0.386 | 3.8203e-13 | 0.0030035 | 4.429e-16 | 0 | 0 | 4.429e-16 | 4.2375
26261 | 20 | 95 | 80 | 4.2375 | 0.386 | 3.8203e-13 | 0.0030035 | 4.429e-16 | 0 | 0 | 4.429e-16 | 4.2375
26262 | 20 | 95 | 80 | 4.2375 | 0.386 | 3.8203e-13 | 0.0030035 | 4.429e-16 | 0 | 0 | 4.429e-16 | 4.2375
26263 | 20 | 95 | 80 | 4.2375 | 0.386 | 3.8203e-13 | 0.0030035 | 4.429e-16 | 0 | 0 | 4.429e-16 | 4.2375
26264 | 20 | 95 | 80 | 4.2375 | 0.386 | 3.8203e-13 | 0.0030035 | 4.429e-16 | 0 | 0 | 4.429e-16 | 4.2375
26265 | 20 | 95 | 80 | 4.2375 | 0.386 | 3.8203e-13 | 0.0030035 | 4.429e-16 | 0 | 0 | 4.429e-16 | 4.2375
26266 | 20 | 95 | 80 | 4.2375 | 0.386 | 3.8203e-13 | 0.0030035 | 4.429e-16 | 0 | 0 | 4.429e-16 | 4.2375
26267 | 20 | 95 | 80 | 4.2375 | 0.386 | 3.8203e-13 | 0.0030035 | 4.429e-16 | 0 | 0 | 4.429e-16 | 4.2375
26268 | 20 | 95 | 80 | 4.2375 | 0.386 | 3.8203e-13 | 0.0030035 | 4.429e-16 | 0 | 0 | 4.429e-16 | 4.2375
26269 | 20 | 95 | 80 | 4.2375 | 0.386 | 3.8203e-13 | 0.0030035 | 4.429e-16 | 0 | 0 | 4.429e-16 | 4.2375
26270 | 20 | 95 | 80 | 4.2375 | 0.386 | 3.8203e-13 | 0.0030035 | 4.429e-16 | 0 | 0 | 4.429e-16 | 4.2375
26271 | 20 | 95 | 80 | 4.2375 | 0.386 | 3.8203e-13 | 0.0030035 | 4.429e-16 | 0 | 0 | 4.429e-16 | 4.2375
26272 | 20 | 95 | 80 | 4.2375 | 0.386 | 3.8203e-13 | 0.0030035 | 4.429e-16 | 0 | 0 | 4.429e-16 | 4.2375
26273 | 20 | 95 | 80 | 4.2375 | 0.386 | 3.8203e-13 | 0.0030035 | 4.429e-16 | 0 | 0 | 4.429e-16 | 4.2375
26274 | 20 | 95 | 80 | 4.2375 | 0.386 | 3.8203e-13 | 0.0030035 | 4.429e-16 | 0 | 0 | 4.429e-16 | 4.2375
26275 | 20 | 95 | 80 | 4.2375 | 0.386 | 3.8203e-13 | 0.0030035 | 4.429e-16 | 0 | 0 | 4.429e-16 | 4.2375
26276 | 20 | 95 | 80 | 4.2375 | 0.386 | 3.8203e-13 | 0.0030035 | 4.429e-16 | 0 | 0 | 4.429e-16 | 4.2375
26277 | 20 | 95 | 80 | 4.2375 | 0.386 | 3.8203e-13 | 0.0030035 | 4.429e-16 | 0 | 0 | 4.429e-16 | 4.2375
26278 | 20 | 95 | 80 | 4.2375 | 0.386 | 3.8203e-13 | 0.0030035 | 4.429e-16 | 0 | 0 | 4.429e-16 | 4.2375
26279 | 20 | 95 | 80 | 4.2375 | 0.386 | 3.8203e-13 | 0.0030035 | 4.429e-16 | 0 | 0 | 4.429e-16 | 4.2375
26280 | 20 | 95 | 80 | 4.2375 | 0.386 | 3.8203e-13 | 0.0030035 | 4.429e-16 | 0 | 0 | 4.429e-16 | 4.2375
26281 | 20 | 95 | 80 | 4.2375 | 0.386 | 3.8203e-13 | 0.0030035 | 4.429e-16 | 0 | 0 | 4.429e-16 | 4.2375
26282 | 20 | 95 | 80 | 4.2375 | 0.386 | 3.8203e-13 | 0.0030035 | 4.429e-16 | 0 | 0 | 4.429e-16 | 4.2375
26283 | 20 | 95 | 80 | 4.2375 | 0.386 | 3.8203e-13 | 0.0030035 | 4.429e-16 | 0 | 0 | 4.429e-16 | 4.2375
26284 | 20 | 95 | 80 | 4.2375 | 0.386 | 3.8203e-13 | 0.0030035 | 4.429e-16 | 0 | 0 | 4.429e-16 | 4.2375
26285 | 20 | 95 | 80 | 4.2375 | 0.386 | 3.8203e-13 | 0.0030035 | 4.429e-16 | 0 | 0 | 4.429e-16 | 4.2375
26286 | 20 | 95 | 80 | 4.2375 | 0.386 | 3.8203e-13 | 0.0030035 | 4.429e-16 | 0 | 0 | 4.429e-16 | 4.2375
26287 | 20 | 95 | 80 | 4.2375 | 0.386 | 3.8203e-13 | 0.0030035 | 4.429e-16 | 0 | 0 | 4.429e-16 | 4.2375
26288 | 20 | 95 | 80 | 4.2375 | 0.386 | 3.8203e-13 | 0.0030035 | 4.429e-16 | 0 | 0 | 4.429e-16 | 4.2375
26289 | 20 | 95 | 80 | 4.2375 | 0.386 | 3.8203e-13 | 0.0030035 | 4.429e-16 | 0 | 0 | 4.429e-16 | 4.2375
26290 | 20 | 95 | 80 | 4.2375 | 0.386 | 3.8203e-13 | 0.0030035 | 4.429e-16 | 0 | 0 | 4.429e-16 | 4.2375
26291 | 20 | 95 | 80 | 4.2375 | 0.386 | 3.8203e-13 | 0.0030035 | 4.429e-16 | 0 | 0 | 4.429e-16 | 4.2375
26292 | 20 | 95 | 80 | 4.2375 | 0.386 | 3.8203e-13 | 0.0030035 | 4.429e-16 | 0 | 0 | 4.429e-16 | 4.2375
26293 | 20 | 95 | 80 | 4.2375 | 0.386 | 3.8203e-13 | 0.0030035 | 4.429e-16 | 0 | 0 | 4.429e-16 | 4.2375
26294 | 20 | 95 | 80 | 4.2375 | 0.386 | 3.8203e-13 | 0.0030035 | 4.429e-16 | 0 | 0 | 4.429e-16 | 4.2375
26295 | 20 | 95 | 80 | 4.2375 | 0.386 | 3.8203e-13 | 0.0030035 | 4.429e-16 | 0 | 0 | 4.429e-16 | 4.2375
26296 | 20 | 95 | 80 | 4.2375 | 0.386 | 3.8203e-13 | 0.0030035 | 4.429e-16 | 0 | 0 | 4.429e-16 | 4.2375
26297 | 20 | 95 | 80 | 4.2375 | 0.386 | 3.8203e-13 | 0.0030035 | 4.429e-16 | 0 | 0 | 4.429e-16 | 4.2375
26298 | 20 | 95 | 80 | 4.2375 | 0.386 | 3.8203e-13 | 0.0030035 | 4.429e-16 | 0 | 0 | 4.429e-16 | 4.2375
26299 | 20 | 95 | 80 | 4.2375 | 0.386 | 3.8203e-13 | 0.0030035 | 4.429e-16 | 0 | 0 | 4.429e-16 | 4.2375
26300 | 20 | 95 | 80 | 4.2375 | 0.386 | 3.8203e-13 | 0.0030035 | 4.429e-16 | 0 | 0 | 4.429e-16 | 4.2375
26301 | 20 | 95 | 80 | 4.2375 | 0.386 | 3.8203e-13 | 0.0030035 | 4.429e-16 | 0 | 0 | 4.429e-16 | 4.2375
26302 | 20 | 95 | 80 | 4.2375 | 0.386 | 3.8203e-13 | 0.0030035 | 4.429e-16 | 0 | 0 | 4.429e-16 | 4.2375
26303 | 20 | 95 | 80 | 4.2375 | 0.386 | 3.8203e-13 | 0.0030035 | 4.429e-16 | 0 | 0 | 4.429e-16 | 4.2375
26304 | 20 | 95 | 80 | 4.2375 | 0.386 | 3.8203e-13 | 0.0030035 | 4.429e-16 | 0 | 0 | 4.429e-16 | 4.2375
26305 | 20 | 95 | 80 | 4.2375 | 0.386 | 3.8203e-13 | 0.0030035 | 4.429e-16 | 0 | 0 | 4.429e-16 | 4.2375
26306 | 20 | 95 | 80 | 4.2375 | 0.386 | 3.8203e-13 | 0.0030035 | 4.429e-16 | 0 | 0 | 4.429e-16 | 4.2375
26307 | 20 | 95 | 80 | 4.2375 | 0.386 | 3.8203e-13 | 0.0030035 | 4.429e-16 | 0 | 0 | 4.429e-16 | 4.2375
26308 | 20 | 95 | 80 | 4.2375 | 0.386 | 3.8203e-13 | 0.0030035 | 4.429e-16 | 0 | 0 | 4.429e-16 | 4.2375
26309 | 20 | 95 | 80 | 4.2375 | 0.386 | 3.8203e-13 | 0.0030035 | 4.429e-16 | 0 | 0 | 4.429e-16 | 4.2375
26310 | 20 | 95 | 80 | 4.2375 | 0.386 | 3.8203e-13 | 0.0030035 | 4.429e-16 | 0 | 0 | 4.429e-16 | 4.2375
26311 | 20 | 95 | 80 | 4.2375 | 0.386 | 3.8203e-13 | 0.0030035 | 4.429e-16 | 0 | 0 | 4.429e-16 | 4.2375
26312 | 20 | 95 | 80 | 4.2375 | 0.386 | 3.8203e-13 | 0.0030035 | 4.429e-16 | 0 | 0 | 4.429e-16 | 4.2375
26313 | 20 | 95 | 80 | 4.2375 | 0.386 | 3.8203e-13 | 0.0030035 | 4.429e-16 | 0 | 0 | 4.429e-16 | 4.2375
26314 | 20 | 95 | 80 | 4.2375 | 0.386 | 3.8203e-13 | 0.0030035 | 4.429e-16 | 0 | 0 | 4.429e-16 | 4.2375
26315 | 20 | 95 | 80 | 4.2375 | 0.386 | 3.8203e-13 | 0.0030035 | 4.429e-16 | 0 | 0 | 4.429e-16 | 4.2375
26316 | 20 | 95 | 80 | 4.2375 | 0.386 | 3.8203e-13 | 0.0030035 | 4.429e-16 | 0 | 0 | 4.429e-16 | 4.2375
26317 | 20 | 95 | 80 | 4.2375 | 0.386 | 3.8203e-13 | 0.0030035 | 4.429e-16 | 0 | 0 | 4.429e-16 | 4.2375
26318 | 20 | 95 | 80 | 4.2375 | 0.386 | 3.8203e-13 | 0.0030035 | 4.429e-16 | 0 | 0 | 4.429e-16 | 4.2375
26319 | 20 | 95 | 80 | 4.2375 | 0.386 | 3.8203e-13 | 0.0030035 | 4.429e-16 | 0 | 0 | 4.429e-16 | 4.2375
26320 | 20 | 95 | 80 | 4.2375 | 0.386 | 3.8203e-13 | 0.0030035 | 4.429e-16 | 0 | 0 | 4.429e-16 | 4.2375
26321 | 20 | 95 | 80 | 4.2375 | 0.386 | 3.8203e-13 | 0.0030035 | 4.429e-16 | 0 | 0 | 4.429e-16 | 4.2375
26322 | 20 | 95 | 80 | 4.2375 | 0.386 | 3.8203e-13 | 0.0030035 | 4.429e-16 | 0 | 0 | 4.429e-16 | 4.2375
26323 | 20 | 95 | 80 | 4.2375 | 0.386 | 3.8203e-13 | 0.0030035 | 4.429e-16 | 0 | 0 | 4.429e-16 | 4.2375
26324 | 20 | 95 | 80 | 4.2375 | 0.386 | 3.8203e-13 | 0.0030035 | 4.429e-16 | 0 | 0 | 4.429e-16 | 4.2375
26325 | 20 | 95 | 80 | 4.2375 | 0.386 | 3.8203e-13 | 0.0030035 | 4.429e-16 | 0 | 0 | 4.429e-16 | 4.2375
26326 | 20 | 95 | 80 | 4.2375 | 0.386 | 3.8203e-13 | 0.0030035 | 4.429e-16 | 0 | 0 | 4.429e-16 | 4.2375
26327 | 20 | 95 | 80 | 4.2375 | 0.386 | 3.8203e-13 | 0.0030035 | 4.429e-16 | 0 | 0 | 4.429e-16 | 4.2375
26328 | 20 | 95 | 80 | 4.2375 | 0.386 | 3.8203e-13 | 0.0030035 | 4.429e-16 | 0 | 0 | 4.429e-16 | 4.2375
26329 | 20 | 95 | 80 | 4.2375 | 0.386 | 3.8203e-13 | 0.0030035 | 4.429e-16 | 0 | 0 | 4.429e-16 | 4.2375
26330 | 20 | 95 | 80 | 4.2375 | 0.386 | 3.8203e-13 | 0.0030035 | 4.429e-16 | 0 | 0 | 4.429e-16 | 4.2375
26331 | 20 | 95 | 80 | 4.2375 | 0.386 | 3.8203e-13 | 0.0030035 | 4.429e-16 | 0 | 0 | 4.429e-16 | 4.2375
26332 | 20 | 95 | 80 | 4.2375 | 0.386 | 3.8203e-13 | 0.0030035 | 4.429e-16 | 0 | 0 | 4.429e-16 | 4.2375
26333 | 20 | 95 | 80 | 4.2375 | 0.386 | 3.8203e-13 | 0.0030035 | 4.429e-16 | 0 | 0 | 4.429e-16 | 4.2375
26334 | 20 | 95 | 80 | 4.2375 | 0.386 | 3.8203e-13 | 0.0030035 | 4.429e-16 | 0 | 0 | 4.429e-16 | 4.2375
26335 | 20 | 95 | 80 | 4.2375 | 0.386 | 3.8203e-13 | 0.0030035 | 4.429e-16 | 0 | 0 | 4.429e-16 | 4.2375
26336 | 20 | 95 | 80 | 4.2375 | 0.386 | 3.8203e-13 | 0.0030035 | 4.429e-16 | 0 | 0 | 4.429e-16 | 4.2375
26337 | 20 | 95 | 80 | 4.2375 | 0.386 | 3.8203e-13 | 0.0030035 | 4.429e-16 | 0 | 0 | 4.429e-16 | 4.2375
26338 | 20 | 95 | 80 | 4.2375 | 0.386 | 3.8203e-13 | 0.0030035 | 4.429e-16 | 0 | 0 | 4.429e-16 | 4.2375
26339 | 20 | 95 | 80 | 4.2375 | 0.386 | 3.8203e-13 | 0.0030035 | 4.429e-16 | 0 | 0 | 4.429e-16 | 4.2375
26340 | 20 | 95 | 80 | 4.2375 | 0.386 | 3.8203e-13 | 0.0030035 | 4.429e-16 | 0 | 0 | 4.429e-16 | 4.2375
26341 | 20 | 95 | 80 | 4.2375 | 0.386 | 3.8203e-13 | 0.0030035 | 4.429e-16 | 0 | 0 | 4.429e-16 | 4.2375
26342 | 20 | 95 | 80 | 4.2375 | 0.386 | 3.8203e-13 | 0.0030035 | 4.429e-16 | 0 | 0 | 4.429e-16 | 4.2375
26343 | 20 | 95 | 80 | 4.2375 | 0.386 | 3.8203e-13 | 0.0030035 | 4.429e-16 | 0 | 0 | 4.429e-16 | 4.2375
26344 | 20 | 95 | 80 | 4.2375 | 0.386 | 3.8203e-13 | 0.0030035 | 4.429e-16 | 0 | 0 | 4.429e-16 | 4.2375
26345 | 20 | 95 | 80 | 4.2375 | 0.386 | 3.8203e-13 | 0.0030035 | 4.429e-16 | 0 | 0 | 4.429e-16 | 4.2375
26346 | 20 | 95 | 80 | 4.2375 | 0.386 | 3.8203e-13 | 0.0030035 | 4.429e-16 | 0 | 0 | 4.429e-16 | 4.2375
26347 | 20 | 95 | 80 | 4.2375 | 0.386 | 3.8203e-13 | 0.0030035 | 4.429e-16 | 0 | 0 | 4.429e-16 | 4.2375
26348 | 20 | 95 | 80 | 4.2375 | 0.386 | 3.8203e-13 | 0.0030035 | 4.429e-16 | 0 | 0 | 4.429e-16 | 4.2375
26349 | 20 | 95 | 80 | 4.2375 | 0.386 | 3.8203e-13 | 0.0030035 | 4.429e-16 | 0 | 0 | 4.429e-16 | 4.2375
26350 | 20 | 95 | 80 | 4.2375 | 0.386 | 3.8203e-13 | 0.0030035 | 4.429e-16 | 0 | 0 | 4.429e-16 | 4.2375
26351 | 20 | 95 | 80 | 4.2375 | 0.386 | 3.8203e-13 | 0.0030035 | 4.429e-16 | 0 | 0 | 4.429e-16 | 4.2375
26352 | 20 | 95 | 80 | 4.2375 | 0.386 | 3.8203e-13 | 0.0030035 | 4.429e-16 | 0 | 0 | 4.429e-16 | 4.2375
26353 | 20 | 95 | 80 | 4.2375 | 0.386 | 3.8203e-13 | 0.0030035 | 4.429e-16 | 0 | 0 | 4.429e-16 | 4.2375
26354 | 20 | 95 | 80 | 4.2375 | 0.386 | 3.8203e-13 | 0.0030035 | 4.429e-16 | 0 | 0 | 4.429e-16 | 4.2375
26355 | 20 | 95 | 80 | 4.2375 | 0.386 | 3.8203e-13 | 0.0030035 | 4.429e-16 | 0 | 0 | 4.429e-16 | 4.2375
26356 | 20 | 95 | 80 | 4.2375 | 0.386 | 3.8203e-13 | 0.0030035 | 4.429e-16 | 0 | 0 | 4.429e-16 | 4.2375
26357 | 20 | 95 | 80 | 4.2375 | 0.386 | 3.8203e-13 | 0.0030035 | 4.429e-16 | 0 | 0 | 4.429e-16 | 4.2375
26358 | 20 | 95 | 80 | 4.2375 | 0.386 | 3.8203e-13 | 0.0030035 | 4.429e-16 | 0 | 0 | 4.429e-16 | 4.2375
26359 | 20 | 95 | 80 | 4.2375 | 0.386 | 3.8203e-13 | 0.0030035 | 4.429e-16 | 0 | 0 | 4.429e-16 | 4.2375
26360 | 20 | 95 | 80 | 4.2375 | 0.386 | 3.8203e-13 | 0.0030035 | 4.429e-16 | 0 | 0 | 4.429e-16 | 4.2375
26361 | 20 | 95 | 80 | 4.2375 | 0.386 | 3.8203e-13 | 0.0030035 | 4.429e-16 | 0 | 0 | 4.429e-16 | 4.2375
26362 | 20 | 95 | 80 | 4.2375 | 0.386 | 3.8203e-13 | 0.0030035 | 4.429e-16 | 0 | 0 | 4.429e-16 | 4.2375
26363 | 20 | 95 | 80 | 4.2375 | 0.386 | 3.8203e-13 | 0.0030035 | 4.429e-16 | 0 | 0 | 4.429e-16 | 4.2375
26364 | 20 | 95 | 80 | 4.2375 | 0.386 | 3.8203e-13 | 0.0030035 | 4.429e-16 | 0 | 0 | 4.429e-16 | 4.2375
26365 | 20 | 95 | 80 | 4.2375 | 0.386 | 3.8203e-13 | 0.0030035 | 4.429e-16 | 0 | 0 | 4.429e-16 | 4.2375
26366 | 20 | 95 | 80 | 4.2375 | 0.386 | 3.8203e-13 | 0.0030035 | 4.429e-16 | 0 | 0 | 4.429e-16 | 4.2375
26367 | 20 | 95 | 80 | 4.2375 | 0.386 | 3.8203e-13 | 0.0030035 | 4.429e-16 | 0 | 0 | 4.429e-16 | 4.2375
26368 | 20 | 95 | 80 | 4.2375 | 0.386 | 3.8203e-13 | 0.0030035 | 4.429e-16 | 0 | 0 | 4.429e-16 | 4.2375
26369 | 20 | 95 | 80 | 4.2375 | 0.386 | 3.8203e-13 | 0.0030035 | 4.429e-16 | 0 | 0 | 4.429e-16 | 4.2375
26370 | 20 | 95 | 80 | 4.2375 | 0.386 | 3.8203e-13 | 0.0030035 | 4.429e-16 | 0 | 0 | 4.429e-16 | 4.2375
26371 | 20 | 95 | 80 | 4.2375 | 0.386 | 3.8203e-13 | 0.0030035 | 4.429e-16 | 0 | 0 | 4.429e-16 | 4.2375
26372 | 20 | 95 | 80 | 4.2375 | 0.386 | 3.8203e-13 | 0.0030035 | 4.429e-16 | 0 | 0 | 4.429e-16 | 4.2375
26373 | 20 | 95 | 80 | 4.2375 | 0.386 | 3.8203e-13 | 0.0030035 | 4.429e-16 | 0 | 0 | 4.429e-16 | 4.2375
26374 | 20 | 95 | 80 | 4.2375 | 0.386 | 3.8203e-13 | 0.0030035 | 4.429e-16 | 0 | 0 | 4.429e-16 | 4.2375
26375 | 20 | 95 | 80 | 4.2375 | 0.386 | 3.8203e-13 | 0.0030035 | 4.429e-16 | 0 | 0 | 4.429e-16 | 4.2375
26376 | 20 | 95 | 80 | 4.2375 | 0.386 | 3.8203e-13 | 0.0030035 | 4.429e-16 | 0 | 0 | 4.429e-16 | 4.2375
26377 | 20 | 95 | 80 | 4.2375 | 0.386 | 3.8203e-13 | 0.0030035 | 4.429e-16 | 0 | 0 | 4.429e-16 | 4.2375
26378 | 20 | 95 | 80 | 4.2375 | 0.386 | 3.8203e-13 | 0.0030035 | 4.429e-16 | 0 | 0 | 4.429e-16 | 4.2375
26379 | 20 | 95 | 80 | 4.2375 | 0.386 | 3.8203e-13 | 0.0030035 | 4.429e-16 | 0 | 0 | 4.429e-16 | 4.2375
26380 | 20 | 95 | 80 | 4.2375 | 0.386 | 3.8203e-13 | 0.0030035 | 4.429e-16 | 0 | 0 | 4.429e-16 | 4.2375
26381 | 20 | 95 | 80 | 4.2375 | 0.386 | 3.8203e-13 | 0.0030035 | 4.429e-16 | 0 | 0 | 4.429e-16 | 4.2375
26382 | 20 | 95 | 80 | 4.2375 | 0.386 | 3.8203e-13 | 0.0030035 | 4.429e-16 | 0 | 0 | 4.429e-16 | 4.2375
26383 | 20 | 95 | 80 | 4.2375 | 0.386 | 3.8203e-13 | 0.0030035 | 4.429e-16 | 0 | 0 | 4.429e-16 | 4.2375
26384 | 20 | 95 | 80 | 4.2375 | 0.386 | 3.8203e-13 | 0.0030035 | 4.429e-16 | 0 | 0 | 4.429e-16 | 4.2375
26385 | 20 | 95 | 80 | 4.2375 | 0.386 | 3.8203e-13 | 0.0030035 | 4.429e-16 | 0 | 0 | 4.429e-16 | 4.2375
26386 | 20 | 95 | 80 | 4.2375 | 0.386 | 3.8203e-13 | 0.0030035 | 4.429e-16 | 0 | 0 | 4.429e-16 | 4.2375
26387 | 20 | 95 | 80 | 4.2375 | 0.386 | 3.8203e-13 | 0.0030035 | 4.429e-16 | 0 | 0 | 4.429e-16 | 4.2375
26388 | 20 | 95 | 80 | 4.2375 | 0.386 | 3.8203e-13 | 0.0030035 | 4.429e-16 | 0 | 0 | 4.429e-16 | 4.2375
26389 | 20 | 95 | 80 | 4.2375 | 0.386 | 3.8203e-13 | 0.0030035 | 4.429e-16 | 0 | 0 | 4.429e-16 | 4.2375
26390 | 20 | 95 | 80 | 4.2375 | 0.386 | 3.8203e-13 | 0.0030035 | 4.429e-16 | 0 | 0 | 4.429e-16 | 4.2375
26391 | 20 | 95 | 80 | 4.2375 | 0.386 | 3.8203e-13 | 0.0030035 | 4.429e-16 | 0 | 0 | 4.429e-16 | 4.2375
26392 | 20 | 95 | 80 | 4.2375 | 0.386 | 3.8203e-13 | 0.0030035 | 4.429e-16 | 0 | 0 | 4.429e-16 | 4.2375
26393 | 20 | 95 | 80 | 4.2375 | 0.386 | 3.8203e-13 | 0.0030035 | 4.429e-16 | 0 | 0 | 4.429e-16 | 4.2375
26394 | 20 | 95 | 80 | 4.2375 | 0.386 | 3.8203e-13 | 0.0030035 | 4.429e-16 | 0 | 0 | 4.429e-16 | 4.2375
26395 | 20 | 95 | 80 | 4.2375 | 0.386 | 3.8203e-13 | 0.0030035 | 4.429e-16 | 0 | 0 | 4.429e-16 | 4.2375
26396 | 20 | 95 | 80 | 4.2375 | 0.386 | 3.8203e-13 | 0.0030035 | 4.429e-16 | 0 | 0 | 4.429e-16 | 4.2375
26397 | 20 | 95 | 80 | 4.2375 | 0.386 | 3.8203e-13 | 0.0030035 | 4.429e-16 | 0 | 0 | 4.429e-16 | 4.2375
26398 | 20 | 95 | 80 | 4.2375 | 0.386 | 3.8203e-13 | 0.0030035 | 4.429e-16 | 0 | 0 | 4.429e-16 | 4.2375
26399 | 20 | 95 | 80 | 4.2375 | 0.386 | 3.8203e-13 | 0.0030035 | 4.429e-16 | 0 | 0 | 4.429e-16 | 4.2375
26400 | 20 | 95 | 80 | 4.2375 | 0.386 | 3.8203e-13 | 0.0030035 | 4.429e-16 | 0 | 0 | 4.429e-16 | 4.2375
26401 | 20 | 95 | 80 | 4.2375 | 0.386 | 3.8203e-13 | 0.0030035 | 4.429e-16 | 0 | 0 | 4.429e-16 | 4.2375
26402 | 20 | 95 | 80 | 4.2375 | 0.386 | 3.8203e-13 | 0.0030035 | 4.429e-16 | 0 | 0 | 4.429e-16 | 4.2375
26403 | 20 | 95 | 80 | 4.2375 | 0.386 | 3.8203e-13 | 0.0030035 | 4.429e-16 | 0 | 0 | 4.429e-16 | 4.2375
26404 | 20 | 95 | 80 | 4.2375 | 0.386 | 3.8203e-13 | 0.0030035 | 4.429e-16 | 0 | 0 | 4.429e-16 | 4.2375
26405 | 20 | 95 | 80 | 4.2375 | 0.386 | 3.8203e-13 | 0.0030035 | 4.429e-16 | 0 | 0 | 4.429e-16 | 4.2375
26406 | 20 | 95 | 80 | 4.2375 | 0.386 | 3.8203e-13 | 0.0030035 | 4.429e-16 | 0 | 0 | 4.429e-16 | 4.2375
26407 | 20 | 95 | 80 | 4.2375 | 0.386 | 3.8203e-13 | 0.0030035 | 4.429e-16 | 0 | 0 | 4.429e-16 | 4.2375
26408 | 20 | 95 | 80 | 4.2375 | 0.386 | 3.8203e-13 | 0.0030035 | 4.429e-16 | 0 | 0 | 4.429e-16 | 4.2375
26409 | 20 | 95 | 80 | 4.2375 | 0.386 | 3.8203e-13 | 0.0030035 | 4.429e-16 | 0 | 0 | 4.429e-16 | 4.2375
26410 | 20 | 95 | 80 | 4.2375 | 0.386 | 3.8203e-13 | 0.0030035 | 4.429e-16 | 0 | 0 | 4.429e-16 | 4.2375
26411 | 20 | 95 | 80 | 4.2375 | 0.386 | 3.8203e-13 | 0.0030035 | 4.429e-16 | 0 | 0 | 4.429e-16 | 4.2375
26412 | 20 | 95 | 80 | 4.2375 | 0.386 | 3.8203e-13 | 0.0030035 | 4.429e-16 | 0 | 0 | 4.429e-16 | 4.2375
26413 | 20 | 95 | 80 | 4.2375 | 0.386 | 3.8203e-13 | 0.0030035 | 4.429e-16 | 0 | 0 | 4.429e-16 | 4.2375
26414 | 20 | 95 | 80 | 4.2375 | 0.386 | 3.8203e-13 | 0.0030035 | 4.429e-16 | 0 | 0 | 4.429e-16 | 4.2375
26415 | 20 | 95 | 80 | 4.2375 | 0.386 | 3.8203e-13 | 0.0030035 | 4.429e-16 | 0 | 0 | 4.429e-16 | 4.2375
26416 | 20 | 95 | 80 | 4.2375 | 0.386 | 3.8203e-13 | 0.0030035 | 4.429e-16 | 0 | 0 | 4.429e-16 | 4.2375
26417 | 20 | 95 | 80 | 4.2375 | 0.386 | 3.8203e-13 | 0.0030035 | 4.429e-16 | 0 | 0 | 4.429e-16 | 4.2375
26418 | 20 | 95 | 80 | 4.2375 | 0.386 | 3.8203e-13 | 0.0030035 | 4.429e-16 | 0 | 0 | 4.429e-16 | 4.2375
26419 | 20 | 95 | 80 | 4.2375 | 0.386 | 3.8203e-13 | 0.0030035 | 4.429e-16 | 0 | 0 | 4.429e-16 | 4.2375
26420 | 20 | 95 | 80 | 4.2375 | 0.386 | 3.8203e-13 | 0.0030035 | 4.429e-16 | 0 | 0 | 4.429e-16 | 4.2375
26421 | 20 | 95 | 80 | 4.2375 | 0.386 | 3.8203e-13 | 0.0030035 | 4.429e-16 | 0 | 0 | 4.429e-16 | 4.2375
26422 | 20 | 95 | 80 | 4.2375 | 0.386 | 3.8203e-13 | 0.0030035 | 4.429e-16 | 0 | 0 | 4.429e-16 | 4.2375
26423 | 20 | 95 | 80 | 4.2375 | 0.386 | 3.8203e-13 | 0.0030035 | 4.429e-16 | 0 | 0 | 4.429e-16 | 4.2375
26424 | 20 | 95 | 80 | 4.2375 | 0.386 | 3.8203e-13 | 0.0030035 | 4.429e-16 | 0 | 0 | 4.429e-16 | 4.2375
26425 | 20 | 95 | 80 | 4.2375 | 0.386 | 3.8203e-13 | 0.0030035 | 4.429e-16 | 0 | 0 | 4.429e-16 | 4.2375
26426 | 20 | 95 | 80 | 4.2375 | 0.386 | 3.8203e-13 | 0.0030035 | 4.429e-16 | 0 | 0 | 4.429e-16 | 4.2375
26427 | 20 | 95 | 80 | 4.2375 | 0.386 | 3.8203e-13 | 0.0030035 | 4.429e-16 | 0 | 0 | 4.429e-16 | 4.2375
26428 | 20 | 95 | 80 | 4.2375 | 0.386 | 3.8203e-13 | 0.0030035 | 4.429e-16 | 0 | 0 | 4.429e-16 | 4.2375
26429 | 20 | 95 | 80 | 4.2375 | 0.386 | 3.8203e-13 | 0.0030035 | 4.429e-16 | 0 | 0 | 4.429e-16 | 4.2375
26430 | 20 | 95 | 80 | 4.2375 | 0.386 | 3.8203e-13 | 0.0030035 | 4.429e-16 | 0 | 0 | 4.429e-16 | 4.2375
26431 | 20 | 95 | 80 | 4.2375 | 0.386 | 3.8203e-13 | 0.0030035 | 4.429e-16 | 0 | 0 | 4.429e-16 | 4.2375
26432 | 20 | 95 | 80 | 4.2375 | 0.386 | 3.8203e-13 | 0.0030035 | 4.429e-16 | 0 | 0 | 4.429e-16 | 4.2375
26433 | 20 | 95 | 80 | 4.2375 | 0.386 | 3.8203e-13 | 0.0030035 | 4.429e-16 | 0 | 0 | 4.429e-16 | 4.2375
26434 | 20 | 95 | 80 | 4.2375 | 0.386 | 3.8203e-13 | 0.0030035 | 4.429e-16 | 0 | 0 | 4.429e-16 | 4.2375
26435 | 20 | 95 | 80 | 4.2375 | 0.386 | 3.8203e-13 | 0.0030035 | 4.429e-16 | 0 | 0 | 4.429e-16 | 4.2375
26436 | 20 | 95 | 80 | 4.2375 | 0.386 | 3.8203e-13 | 0.0030035 | 4.429e-16 | 0 | 0 | 4.429e-16 | 4.2375
26437 | 20 | 95 | 80 | 4.2375 | 0.386 | 3.8203e-13 | 0.0030035 | 4.429e-16 | 0 | 0 | 4.429e-16 | 4.2375
26438 | 20 | 95 | 80 | 4.2375 | 0.386 | 3.8203e-13 | 0.0030035 | 4.429e-16 | 0 | 0 | 4.429e-16 | 4.2375
26439 | 20 | 95 | 80 | 4.2375 | 0.386 | 3.8203e-13 | 0.0030035 | 4.429e-16 | 0 | 0 | 4.429e-16 | 4.2375
26440 | 20 | 95 | 80 | 4.2375 | 0.386 | 3.8203e-13 | 0.0030035 | 4.429e-16 | 0 | 0 | 4.429e-16 | 4.2375
26441 | 20 | 95 | 80 | 4.2375 | 0.386 | 3.8203e-13 | 0.0030035 | 4.429e-16 | 0 | 0 | 4.429e-16 | 4.2375
26442 | 20 | 95 | 80 | 4.2375 | 0.386 | 3.8203e-13 | 0.0030035 | 4.429e-16 | 0 | 0 | 4.429e-16 | 4.2375
26443 | 20 | 95 | 80 | 4.2375 | 0.386 | 3.8203e-13 | 0.0030035 | 4.429e-16 | 0 | 0 | 4.429e-16 | 4.2375
26444 | 20 | 95 | 80 | 4.2375 | 0.386 | 3.8203e-13 | 0.0030035 | 4.429e-16 | 0 | 0 | 4.429e-16 | 4.2375
26445 | 20 | 95 | 80 | 4.2375 | 0.386 | 3.8203e-13 | 0.0030035 | 4.429e-16 | 0 | 0 | 4.429e-16 | 4.2375
26446 | 20 | 95 | 80 | 4.2375 | 0.386 | 3.8203e-13 | 0.0030035 | 4.429e-16 | 0 | 0 | 4.429e-16 | 4.2375
26447 | 20 | 95 | 80 | 4.2375 | 0.386 | 3.8203e-13 | 0.0030035 | 4.429e-16 | 0 | 0 | 4.429e-16 | 4.2375
26448 | 20 | 95 | 80 | 4.2375 | 0.386 | 3.8203e-13 | 0.0030035 | 4.429e-16 | 0 | 0 | 4.429e-16 | 4.2375
26449 | 20 | 95 | 80 | 4.2375 | 0.386 | 3.8203e-13 | 0.0030035 | 4.429e-16 | 0 | 0 | 4.429e-16 | 4.2375
26450 | 20 | 95 | 80 | 4.2375 | 0.386 | 3.8203e-13 | 0.0030035 | 4.429e-16 | 0 | 0 | 4.429e-16 | 4.2375
26451 | 20 | 95 | 80 | 4.2375 | 0.386 | 3.8203e-13 | 0.0030035 | 4.429e-16 | 0 | 0 | 4.429e-16 | 4.2375
26452 | 20 | 95 | 80 | 4.2375 | 0.386 | 3.8203e-13 | 0.0030035 | 4.429e-16 | 0 | 0 | 4.429e-16 | 4.2375
26453 | 20 | 95 | 80 | 4.2375 | 0.386 | 3.8203e-13 | 0.0030035 | 4.429e-16 | 0 | 0 | 4.429e-16 | 4.2375
26454 | 20 | 95 | 80 | 4.2375 | 0.386 | 3.8203e-13 | 0.0030035 | 4.429e-16 | 0 | 0 | 4.429e-16 | 4.2375
26455 | 20 | 95 | 80 | 4.2375 | 0.386 | 3.8203e-13 | 0.0030035 | 4.429e-16 | 0 | 0 | 4.429e-16 | 4.2375
26456 | 20 | 95 | 80 | 4.2375 | 0.386 | 3.8203e-13 | 0.0030035 | 4.429e-16 | 0 | 0 | 4.429e-16 | 4.2375
26457 | 20 | 95 | 80 | 4.2375 | 0.386 | 3.8203e-13 | 0.0030035 | 4.429e-16 | 0 | 0 | 4.429e-16 | 4.2375
26458 | 20 | 95 | 80 | 4.2375 | 0.386 | 3.8203e-13 | 0.0030035 | 4.429e-16 | 0 | 0 | 4.429e-16 | 4.2375
26459 | 20 | 95 | 80 | 4.2375 | 0.386 | 3.8203e-13 | 0.0030035 | 4.429e-16 | 0 | 0 | 4.429e-16 | 4.2375
26460 | 20 | 95 | 80 | 4.2375 | 0.386 | 3.8203e-13 | 0.0030035 | 4.429e-16 | 0 | 0 | 4.429e-16 | 4.2375
26461 | 20 | 95 | 80 | 4.2375 | 0.386 | 3.8203e-13 | 0.0030035 | 4.429e-16 | 0 | 0 | 4.429e-16 | 4.2375
26462 | 20 | 95 | 80 | 4.2375 | 0.386 | 3.8203e-13 | 0.0030035 | 4.429e-16 | 0 | 0 | 4.429e-16 | 4.2375
26463 | 20 | 95 | 80 | 4.2375 | 0.386 | 3.8203e-13 | 0.0030035 | 4.429e-16 | 0 | 0 | 4.429e-16 | 4.2375
26464 | 20 | 95 | 80 | 4.2375 | 0.386 | 3.8203e-13 | 0.0030035 | 4.429e-16 | 0 | 0 | 4.429e-16 | 4.2375
26465 | 20 | 95 | 80 | 4.2375 | 0.386 | 3.8203e-13 | 0.0030035 | 4.429e-16 | 0 | 0 | 4.429e-16 | 4.2375
26466 | 20 | 95 | 80 | 4.2375 | 0.386 | 3.8203e-13 | 0.0030035 | 4.429e-16 | 0 | 0 | 4.429e-16 | 4.2375
26467 | 20 | 95 | 80 | 4.2375 | 0.386 | 3.8203e-13 | 0.0030035 | 4.429e-16 | 0 | 0 | 4.429e-16 | 4.2375
26468 | 20 | 95 | 80 | 4.2375 | 0.386 | 3.8203e-13 | 0.0030035 | 4.429e-16 | 0 | 0 | 4.429e-16 | 4.2375
26469 | 20 | 95 | 80 | 4.2375 | 0.386 | 3.8203e-13 | 0.0030035 | 4.429e-16 | 0 | 0 | 4.429e-16 | 4.2375
26470 | 20 | 95 | 80 | 4.2375 | 0.386 | 3.8203e-13 | 0.0030035 | 4.429e-16 | 0 | 0 | 4.429e-16 | 4.2375
26471 | 20 | 95 | 80 | 4.2375 | 0.386 | 3.8203e-13 | 0.0030035 | 4.429e-16 | 0 | 0 | 4.429e-16 | 4.2375
26472 | 20 | 95 | 80 | 4.2375 | 0.386 | 3.8203e-13 | 0.0030035 | 4.429e-16 | 0 | 0 | 4.429e-16 | 4.2375
26473 | 20 | 95 | 80 | 4.2375 | 0.386 | 3.8203e-13 | 0.0030035 | 4.429e-16 | 0 | 0 | 4.429e-16 | 4.2375
26474 | 20 | 95 | 80 | 4.2375 | 0.386 | 3.8203e-13 | 0.0030035 | 4.429e-16 | 0 | 0 | 4.429e-16 | 4.2375
26475 | 20 | 95 | 80 | 4.2375 | 0.386 | 3.8203e-13 | 0.0030035 | 4.429e-16 | 0 | 0 | 4.429e-16 | 4.2375
26476 | 20 | 95 | 80 | 4.2375 | 0.386 | 3.8203e-13 | 0.0030035 | 4.429e-16 | 0 | 0 | 4.429e-16 | 4.2375
26477 | 20 | 95 | 80 | 4.2375 | 0.386 | 3.8203e-13 | 0.0030035 | 4.429e-16 | 0 | 0 | 4.429e-16 | 4.2375
26478 | 20 | 95 | 80 | 4.2375 | 0.386 | 3.8203e-13 | 0.0030035 | 4.429e-16 | 0 | 0 | 4.429e-16 | 4.2375
26479 | 20 | 95 | 80 | 4.2375 | 0.386 | 3.8203e-13 | 0.0030035 | 4.429e-16 | 0 | 0 | 4.429e-16 | 4.2375
26480 | 20 | 95 | 80 | 4.2375 | 0.386 | 3.8203e-13 | 0.0030035 | 4.429e-16 | 0 | 0 | 4.429e-16 | 4.2375
26481 | 20 | 95 | 80 | 4.2375 | 0.386 | 3.8203e-13 | 0.0030035 | 4.429e-16 | 0 | 0 | 4.429e-16 | 4.2375
26482 | 20 | 95 | 80 | 4.2375 | 0.386 | 3.8203e-13 | 0.0030035 | 4.429e-16 | 0 | 0 | 4.429e-16 | 4.2375
26483 | 20 | 95 | 80 | 4.2375 | 0.386 | 3.8203e-13 | 0.0030035 | 4.429e-16 | 0 | 0 | 4.429e-16 | 4.2375
26484 | 20 | 95 | 80 | 4.2375 | 0.386 | 3.8203e-13 | 0.0030035 | 4.429e-16 | 0 | 0 | 4.429e-16 | 4.2375
26485 | 20 | 95 | 80 | 4.2375 | 0.386 | 3.8203e-13 | 0.0030035 | 4.429e-16 | 0 | 0 | 4.429e-16 | 4.2375
26486 | 20 | 95 | 80 | 4.2375 | 0.386 | 3.8203e-13 | 0.0030035 | 4.429e-16 | 0 | 0 | 4.429e-16 | 4.2375
26487 | 20 | 95 | 80 | 4.2375 | 0.386 | 3.8203e-13 | 0.0030035 | 4.429e-16 | 0 | 0 | 4.429e-16 | 4.2375
26488 | 20 | 95 | 80 | 4.2375 | 0.386 | 3.8203e-13 | 0.0030035 | 4.429e-16 | 0 | 0 | 4.429e-16 | 4.2375
26489 | 20 | 95 | 80 | 4.2375 | 0.386 | 3.8203e-13 | 0.0030035 | 4.429e-16 | 0 | 0 | 4.429e-16 | 4.2375
26490 | 20 | 95 | 80 | 4.2375 | 0.386 | 3.8203e-13 | 0.0030035 | 4.429e-16 | 0 | 0 | 4.429e-16 | 4.2375
26491 | 20 | 95 | 80 | 4.2375 | 0.386 | 3.8203e-13 | 0.0030035 | 4.429e-16 | 0 | 0 | 4.429e-16 | 4.2375
26492 | 20 | 95 | 80 | 4.2375 | 0.386 | 3.8203e-13 | 0.0030035 | 4.429e-16 | 0 | 0 | 4.429e-16 | 4.2375
26493 | 20 | 95 | 80 | 4.2375 | 0.386 | 3.8203e-13 | 0.0030035 | 4.429e-16 | 0 | 0 | 4.429e-16 | 4.2375
26494 | 20 | 95 | 80 | 4.2375 | 0.386 | 3.8203e-13 | 0.0030035 | 4.429e-16 | 0 | 0 | 4.429e-16 | 4.2375
26495 | 20 | 95 | 80 | 4.2375 | 0.386 | 3.8203e-13 | 0.0030035 | 4.429e-16 | 0 | 0 | 4.429e-16 | 4.2375
26496 | 20 | 95 | 80 | 4.2375 | 0.386 | 3.8203e-13 | 0.0030035 | 4.429e-16 | 0 | 0 | 4.429e-16 | 4.2375
26497 | 20 | 95 | 80 | 4.2375 | 0.386 | 3.8203e-13 | 0.0030035 | 4.429e-16 | 0 | 0 | 4.429e-16 | 4.2375
26498 | 20 | 95 | 80 | 4.2375 | 0.386 | 3.8203e-13 | 0.0030035 | 4.429e-16 | 0 | 0 | 4.429e-16 | 4.2375
26499 | 20 | 95 | 80 | 4.2375 | 0.386 | 3.8203e-13 | 0.0030035 | 4.429e-16 | 0 | 0 | 4.429e-16 | 4.2375
26500 | 20 | 95 | 80 | 4.2375 | 0.386 | 3.8203e-13 | 0.0030035 | 4.429e-16 | 0 | 0 | 4.429e-16 | 4.2375
26501 | 20 | 95 | 80 | 4.2375 | 0.386 | 3.8203e-13 | 0.0030035 | 4.429e-16 | 0 | 0 | 4.429e-16 | 4.2375
26502 | 20 | 95 | 80 | 4.2375 | 0.386 | 3.8203e-13 | 0.0030035 | 4.429e-16 | 0 | 0 | 4.429e-16 | 4.2375
26503 | 20 | 95 | 80 | 4.2375 | 0.386 | 3.8203e-13 | 0.0030035 | 4.429e-16 | 0 | 0 | 4.429e-16 | 4.2375
26504 | 20 | 95 | 80 | 4.2375 | 0.386 | 3.8203e-13 | 0.0030035 | 4.429e-16 | 0 | 0 | 4.429e-16 | 4.2375
26505 | 20 | 95 | 80 | 4.2375 | 0.386 | 3.8203e-13 | 0.0030035 | 4.429e-16 | 0 | 0 | 4.429e-16 | 4.2375
26506 | 20 | 95 | 80 | 4.2375 | 0.386 | 3.8203e-13 | 0.0030035 | 4.429e-16 | 0 | 0 | 4.429e-16 | 4.2375
26507 | 20 | 95 | 80 | 4.2375 | 0.386 | 3.8203e-13 | 0.0030035 | 4.429e-16 | 0 | 0 | 4.429e-16 | 4.2375
26508 | 20 | 95 | 80 | 4.2375 | 0.386 | 3.8203e-13 | 0.0030035 | 4.429e-16 | 0 | 0 | 4.429e-16 | 4.2375
26509 | 20 | 95 | 80 | 4.2375 | 0.386 | 3.8203e-13 | 0.0030035 | 4.429e-16 | 0 | 0 | 4.429e-16 | 4.2375
26510 | 20 | 95 | 80 | 4.2375 | 0.386 | 3.8203e-13 | 0.0030035 | 4.429e-16 | 0 | 0 | 4.429e-16 | 4.2375
26511 | 20 | 95 | 80 | 4.2375 | 0.386 | 3.8203e-13 | 0.0030035 | 4.429e-16 | 0 | 0 | 4.429e-16 | 4.2375
26512 | 20 | 95 | 80 | 4.2375 | 0.386 | 3.8203e-13 | 0.0030035 | 4.429e-16 | 0 | 0 | 4.429e-16 | 4.2375
26513 | 20 | 95 | 80 | 4.2375 | 0.386 | 3.8203e-13 | 0.0030035 | 4.429e-16 | 0 | 0 | 4.429e-16 | 4.2375
26514 | 20 | 95 | 80 | 4.2375 | 0.386 | 3.8203e-13 | 0.0030035 | 4.429e-16 | 0 | 0 | 4.429e-16 | 4.2375
26515 | 20 | 95 | 80 | 4.2375 | 0.386 | 3.8203e-13 | 0.0030035 | 4.429e-16 | 0 | 0 | 4.429e-16 | 4.2375
26516 | 20 | 95 | 80 | 4.2375 | 0.386 | 3.8203e-13 | 0.0030035 | 4.429e-16 | 0 | 0 | 4.429e-16 | 4.2375
26517 | 20 | 95 | 80 | 4.2375 | 0.386 | 3.8203e-13 | 0.0030035 | 4.429e-16 | 0 | 0 | 4.429e-16 | 4.2375
26518 | 20 | 95 | 80 | 4.2375 | 0.386 | 3.8203e-13 | 0.0030035 | 4.429e-16 | 0 | 0 | 4.429e-16 | 4.2375
26519 | 20 | 95 | 80 | 4.2375 | 0.386 | 3.8203e-13 | 0.0030035 | 4.429e-16 | 0 | 0 | 4.429e-16 | 4.2375
26520 | 20 | 95 | 80 | 4.2375 | 0.386 | 3.8203e-13 | 0.0030035 | 4.429e-16 | 0 | 0 | 4.429e-16 | 4.2375
26521 | 20 | 95 | 80 | 4.2375 | 0.386 | 3.8203e-13 | 0.0030035 | 4.429e-16 | 0 | 0 | 4.429e-16 | 4.2375
26522 | 20 | 95 | 80 | 4.2375 | 0.386 | 3.8203e-13 | 0.0030035 | 4.429e-16 | 0 | 0 | 4.429e-16 | 4.2375
26523 | 20 | 95 | 80 | 4.2375 | 0.386 | 3.8203e-13 | 0.0030035 | 4.429e-16 | 0 | 0 | 4.429e-16 | 4.2375
26524 | 20 | 95 | 80 | 4.2375 | 0.386 | 3.8203e-13 | 0.0030035 | 4.429e-16 | 0 | 0 | 4.429e-16 | 4.2375
26525 | 20 | 95 | 80 | 4.2375 | 0.386 | 3.8203e-13 | 0.0030035 | 4.429e-16 | 0 | 0 | 4.429e-16 | 4.2375
26526 | 20 | 95 | 80 | 4.2375 | 0.386 | 3.8203e-13 | 0.0030035 | 4.429e-16 | 0 | 0 | 4.429e-16 | 4.2375
26527 | 20 | 95 | 80 | 4.2375 | 0.386 | 3.8203e-13 | 0.0030035 | 4.429e-16 | 0 | 0 | 4.429e-16 | 4.2375
26528 | 20 | 95 | 80 | 4.2375 | 0.386 | 3.8203e-13 | 0.0030035 | 4.429e-16 | 0 | 0 | 4.429e-16 | 4.2375
26529 | 20 | 95 | 80 | 4.2375 | 0.386 | 3.8203e-13 | 0.0030035 | 4.429e-16 | 0 | 0 | 4.429e-16 | 4.2375
26530 | 20 | 95 | 80 | 4.2375 | 0.386 | 3.8203e-13 | 0.0030035 | 4.429e-16 | 0 | 0 | 4.429e-16 | 4.2375
26531 | 20 | 95 | 80 | 4.2375 | 0.386 | 3.8203e-13 | 0.0030035 | 4.429e-16 | 0 | 0 | 4.429e-16 | 4.2375
26532 | 20 | 95 | 80 | 4.2375 | 0.386 | 3.8203e-13 | 0.0030035 | 4.429e-16 | 0 | 0 | 4.429e-16 | 4.2375
26533 | 20 | 95 | 80 | 4.2375 | 0.386 | 3.8203e-13 | 0.0030035 | 4.429e-16 | 0 | 0 | 4.429e-16 | 4.2375
26534 | 20 | 95 | 80 | 4.2375 | 0.386 | 3.8203e-13 | 0.0030035 | 4.429e-16 | 0 | 0 | 4.429e-16 | 4.2375
26535 | 20 | 95 | 80 | 4.2375 | 0.386 | 3.8203e-13 | 0.0030035 | 4.429e-16 | 0 | 0 | 4.429e-16 | 4.2375
26536 | 20 | 95 | 80 | 4.2375 | 0.386 | 3.8203e-13 | 0.0030035 | 4.429e-16 | 0 | 0 | 4.429e-16 | 4.2375
26537 | 20 | 95 | 80 | 4.2375 | 0.386 | 3.8203e-13 | 0.0030035 | 4.429e-16 | 0 | 0 | 4.429e-16 | 4.2375
26538 | 20 | 95 | 80 | 4.2375 | 0.386 | 3.8203e-13 | 0.0030035 | 4.429e-16 | 0 | 0 | 4.429e-16 | 4.2375
26539 | 20 | 95 | 80 | 4.2375 | 0.386 | 3.8203e-13 | 0.0030035 | 4.429e-16 | 0 | 0 | 4.429e-16 | 4.2375
26540 | 20 | 95 | 80 | 4.2375 | 0.386 | 3.8203e-13 | 0.0030035 | 4.429e-16 | 0 | 0 | 4.429e-16 | 4.2375
26541 | 20 | 95 | 80 | 4.2375 | 0.386 | 3.8203e-13 | 0.0030035 | 4.429e-16 | 0 | 0 | 4.429e-16 | 4.2375
26542 | 20 | 95 | 80 | 4.2375 | 0.386 | 3.8203e-13 | 0.0030035 | 4.429e-16 | 0 | 0 | 4.429e-16 | 4.2375
26543 | 20 | 95 | 80 | 4.2375 | 0.386 | 3.8203e-13 | 0.0030035 | 4.429e-16 | 0 | 0 | 4.429e-16 | 4.2375
26544 | 20 | 95 | 80 | 4.2375 | 0.386 | 3.8203e-13 | 0.0030035 | 4.429e-16 | 0 | 0 | 4.429e-16 | 4.2375
26545 | 20 | 95 | 80 | 4.2375 | 0.386 | 3.8203e-13 | 0.0030035 | 4.429e-16 | 0 | 0 | 4.429e-16 | 4.2375
26546 | 20 | 95 | 80 | 4.2375 | 0.386 | 3.8203e-13 | 0.0030035 | 4.429e-16 | 0 | 0 | 4.429e-16 | 4.2375
26547 | 20 | 95 | 80 | 4.2375 | 0.386 | 3.8203e-13 | 0.0030035 | 4.429e-16 | 0 | 0 | 4.429e-16 | 4.2375
26548 | 20 | 95 | 80 | 4.2375 | 0.386 | 3.8203e-13 | 0.0030035 | 4.429e-16 | 0 | 0 | 4.429e-16 | 4.2375
26549 | 20 | 95 | 80 | 4.2375 | 0.386 | 3.8203e-13 | 0.0030035 | 4.429e-16 | 0 | 0 | 4.429e-16 | 4.2375
26550 | 20 | 95 | 80 | 4.2375 | 0.386 | 3.8203e-13 | 0.0030035 | 4.429e-16 | 0 | 0 | 4.429e-16 | 4.2375
26551 | 20 | 95 | 80 | 4.2375 | 0.386 | 3.8203e-13 | 0.0030035 | 4.429e-16 | 0 | 0 | 4.429e-16 | 4.2375
26552 | 20 | 95 | 80 | 4.2375 | 0.386 | 3.8203e-13 | 0.0030035 | 4.429e-16 | 0 | 0 | 4.429e-16 | 4.2375
26553 | 20 | 95 | 80 | 4.2375 | 0.386 | 3.8203e-13 | 0.0030035 | 4.429e-16 | 0 | 0 | 4.429e-16 | 4.2375
26554 | 20 | 95 | 80 | 4.2375 | 0.386 | 3.8203e-13 | 0.0030035 | 4.429e-16 | 0 | 0 | 4.429e-16 | 4.2375
26555 | 20 | 95 | 80 | 4.2375 | 0.386 | 3.8203e-13 | 0.0030035 | 4.429e-16 | 0 | 0 | 4.429e-16 | 4.2375
26556 | 20 | 95 | 80 | 4.2375 | 0.386 | 3.8203e-13 | 0.0030035 | 4.429e-16 | 0 | 0 | 4.429e-16 | 4.2375
26557 | 20 | 95 | 80 | 4.2375 | 0.386 | 3.8203e-13 | 0.0030035 | 4.429e-16 | 0 | 0 | 4.429e-16 | 4.2375
26558 | 20 | 95 | 80 | 4.2375 | 0.386 | 3.8203e-13 | 0.0030035 | 4.429e-16 | 0 | 0 | 4.429e-16 | 4.2375
26559 | 20 | 95 | 80 | 4.2375 | 0.386 | 3.8203e-13 | 0.0030035 | 4.429e-16 | 0 | 0 | 4.429e-16 | 4.2375
26560 | 20 | 95 | 80 | 4.2375 | 0.386 | 3.8203e-13 | 0.0030035 | 4.429e-16 | 0 | 0 | 4.429e-16 | 4.2375
26561 | 20 | 95 | 80 | 4.2375 | 0.386 | 3.8203e-13 | 0.0030035 | 4.429e-16 | 0 | 0 | 4.429e-16 | 4.2375
26562 | 20 | 95 | 80 | 4.2375 | 0.386 | 3.8203e-13 | 0.0030035 | 4.429e-16 | 0 | 0 | 4.429e-16 | 4.2375
26563 | 20 | 95 | 80 | 4.2375 | 0.386 | 3.8203e-13 | 0.0030035 | 4.429e-16 | 0 | 0 | 4.429e-16 | 4.2375
26564 | 20 | 95 | 80 | 4.2375 | 0.386 | 3.8203e-13 | 0.0030035 | 4.429e-16 | 0 | 0 | 4.429e-16 | 4.2375
26565 | 20 | 95 | 80 | 4.2375 | 0.386 | 3.8203e-13 | 0.0030035 | 4.429e-16 | 0 | 0 | 4.429e-16 | 4.2375
26566 | 20 | 95 | 80 | 4.2375 | 0.386 | 3.8203e-13 | 0.0030035 | 4.429e-16 | 0 | 0 | 4.429e-16 | 4.2375
26567 | 20 | 95 | 80 | 4.2375 | 0.386 | 3.8203e-13 | 0.0030035 | 4.429e-16 | 0 | 0 | 4.429e-16 | 4.2375
26568 | 20 | 95 | 80 | 4.2375 | 0.386 | 3.8203e-13 | 0.0030035 | 4.429e-16 | 0 | 0 | 4.429e-16 | 4.2375
26569 | 20 | 95 | 80 | 4.2375 | 0.386 | 3.8203e-13 | 0.0030035 | 4.429e-16 | 0 | 0 | 4.429e-16 | 4.2375
26570 | 20 | 95 | 80 | 4.2375 | 0.386 | 3.8203e-13 | 0.0030035 | 4.429e-16 | 0 | 0 | 4.429e-16 | 4.2375
26571 | 20 | 95 | 80 | 4.2375 | 0.386 | 3.8203e-13 | 0.0030035 | 4.429e-16 | 0 | 0 | 4.429e-16 | 4.2375
26572 | 20 | 95 | 80 | 4.2375 | 0.386 | 3.8203e-13 | 0.0030035 | 4.429e-16 | 0 | 0 | 4.429e-16 | 4.2375
26573 | 20 | 95 | 80 | 4.2375 | 0.386 | 3.8203e-13 | 0.0030035 | 4.429e-16 | 0 | 0 | 4.429e-16 | 4.2375
26574 | 20 | 95 | 80 | 4.2375 | 0.386 | 3.8203e-13 | 0.0030035 | 4.429e-16 | 0 | 0 | 4.429e-16 | 4.2375
26575 | 20 | 95 | 80 | 4.2375 | 0.386 | 3.8203e-13 | 0.0030035 | 4.429e-16 | 0 | 0 | 4.429e-16 | 4.2375
26576 | 20 | 95 | 80 | 4.2375 | 0.386 | 3.8203e-13 | 0.0030035 | 4.429e-16 | 0 | 0 | 4.429e-16 | 4.2375
26577 | 20 | 95 | 80 | 4.2375 | 0.386 | 3.8203e-13 | 0.0030035 | 4.429e-16 | 0 | 0 | 4.429e-16 | 4.2375
26578 | 20 | 95 | 80 | 4.2375 | 0.386 | 3.8203e-13 | 0.0030035 | 4.429e-16 | 0 | 0 | 4.429e-16 | 4.2375
26579 | 20 | 95 | 80 | 4.2375 | 0.386 | 3.8203e-13 | 0.0030035 | 4.429e-16 | 0 | 0 | 4.429e-16 | 4.2375
26580 | 20 | 95 | 80 | 4.2375 | 0.386 | 3.8203e-13 | 0.0030035 | 4.429e-16 | 0 | 0 | 4.429e-16 | 4.2375
26581 | 20 | 95 | 80 | 4.2375 | 0.386 | 3.8203e-13 | 0.0030035 | 4.429e-16 | 0 | 0 | 4.429e-16 | 4.2375
26582 | 20 | 95 | 80 | 4.2375 | 0.386 | 3.8203e-13 | 0.0030035 | 4.429e-16 | 0 | 0 | 4.429e-16 | 4.2375
26583 | 20 | 95 | 80 | 4.2375 | 0.386 | 3.8203e-13 | 0.0030035 | 4.429e-16 | 0 | 0 | 4.429e-16 | 4.2375
26584 | 20 | 95 | 80 | 4.2375 | 0.386 | 3.8203e-13 | 0.0030035 | 4.429e-16 | 0 | 0 | 4.429e-16 | 4.2375
26585 | 20 | 95 | 80 | 4.2375 | 0.386 | 3.8203e-13 | 0.0030035 | 4.429e-16 | 0 | 0 | 4.429e-16 | 4.2375
26586 | 20 | 95 | 80 | 4.2375 | 0.386 | 3.8203e-13 | 0.0030035 | 4.429e-16 | 0 | 0 | 4.429e-16 | 4.2375
26587 | 20 | 95 | 80 | 4.2375 | 0.386 | 3.8203e-13 | 0.0030035 | 4.429e-16 | 0 | 0 | 4.429e-16 | 4.2375
26588 | 20 | 95 | 80 | 4.2375 | 0.386 | 3.8203e-13 | 0.0030035 | 4.429e-16 | 0 | 0 | 4.429e-16 | 4.2375
26589 | 20 | 95 | 80 | 4.2375 | 0.386 | 3.8203e-13 | 0.0030035 | 4.429e-16 | 0 | 0 | 4.429e-16 | 4.2375
26590 | 20 | 95 | 80 | 4.2375 | 0.386 | 3.8203e-13 | 0.0030035 | 4.429e-16 | 0 | 0 | 4.429e-16 | 4.2375
26591 | 20 | 95 | 80 | 4.2375 | 0.386 | 3.8203e-13 | 0.0030035 | 4.429e-16 | 0 | 0 | 4.429e-16 | 4.2375
26592 | 20 | 95 | 80 | 4.2375 | 0.386 | 3.8203e-13 | 0.0030035 | 4.429e-16 | 0 | 0 | 4.429e-16 | 4.2375
26593 | 20 | 95 | 80 | 4.2375 | 0.386 | 3.8203e-13 | 0.0030035 | 4.429e-16 | 0 | 0 | 4.429e-16 | 4.2375
26594 | 20 | 95 | 80 | 4.2375 | 0.386 | 3.8203e-13 | 0.0030035 | 4.429e-16 | 0 | 0 | 4.429e-16 | 4.2375
26595 | 20 | 95 | 80 | 4.2375 | 0.386 | 3.8203e-13 | 0.0030035 | 4.429e-16 | 0 | 0 | 4.429e-16 | 4.2375
26596 | 20 | 95 | 80 | 4.2375 | 0.386 | 3.8203e-13 | 0.0030035 | 4.429e-16 | 0 | 0 | 4.429e-16 | 4.2375
26597 | 20 | 95 | 80 | 4.2375 | 0.386 | 3.8203e-13 | 0.0030035 | 4.429e-16 | 0 | 0 | 4.429e-16 | 4.2375
26598 | 20 | 95 | 80 | 4.2375 | 0.386 | 3.8203e-13 | 0.0030035 | 4.429e-16 | 0 | 0 | 4.429e-16 | 4.2375
26599 | 20 | 95 | 80 | 4.2375 | 0.386 | 3.8203e-13 | 0.0030035 | 4.429e-16 | 0 | 0 | 4.429e-16 | 4.2375
26600 | 20 | 95 | 80 | 4.2375 | 0.386 | 3.8203e-13 | 0.0030035 | 4.429e-16 | 0 | 0 | 4.429e-16 | 4.2375
26601 | 20 | 95 | 80 | 4.2375 | 0.386 | 3.8203e-13 | 0.0030035 | 4.429e-16 | 0 | 0 | 4.429e-16 | 4.2375
26602 | 20 | 95 | 80 | 4.2375 | 0.386 | 3.8203e-13 | 0.0030035 | 4.429e-16 | 0 | 0 | 4.429e-16 | 4.2375
26603 | 20 | 95 | 80 | 4.2375 | 0.386 | 3.8203e-13 | 0.0030035 | 4.429e-16 | 0 | 0 | 4.429e-16 | 4.2375
26604 | 20 | 95 | 80 | 4.2375 | 0.386 | 3.8203e-13 | 0.0030035 | 4.429e-16 | 0 | 0 | 4.429e-16 | 4.2375
26605 | 20 | 95 | 80 | 4.2375 | 0.386 | 3.8203e-13 | 0.0030035 | 4.429e-16 | 0 | 0 | 4.429e-16 | 4.2375
26606 | 20 | 95 | 80 | 4.2375 | 0.386 | 3.8203e-13 | 0.0030035 | 4.429e-16 | 0 | 0 | 4.429e-16 | 4.2375
26607 | 20 | 95 | 80 | 4.2375 | 0.386 | 3.8203e-13 | 0.0030035 | 4.429e-16 | 0 | 0 | 4.429e-16 | 4.2375
26608 | 20 | 95 | 80 | 4.2375 | 0.386 | 3.8203e-13 | 0.0030035 | 4.429e-16 | 0 | 0 | 4.429e-16 | 4.2375
26609 | 20 | 95 | 80 | 4.2375 | 0.386 | 3.8203e-13 | 0.0030035 | 4.429e-16 | 0 | 0 | 4.429e-16 | 4.2375
26610 | 20 | 95 | 80 | 4.2375 | 0.386 | 3.8203e-13 | 0.0030035 | 4.429e-16 | 0 | 0 | 4.429e-16 | 4.2375
26611 | 20 | 95 | 80 | 4.2375 | 0.386 | 3.8203e-13 | 0.0030035 | 4.429e-16 | 0 | 0 | 4.429e-16 | 4.2375
26612 | 20 | 95 | 80 | 4.2375 | 0.386 | 3.8203e-13 | 0.0030035 | 4.429e-16 | 0 | 0 | 4.429e-16 | 4.2375
26613 | 20 | 95 | 80 | 4.2375 | 0.386 | 3.8203e-13 | 0.0030035 | 4.429e-16 | 0 | 0 | 4.429e-16 | 4.2375
26614 | 20 | 95 | 80 | 4.2375 | 0.386 | 3.8203e-13 | 0.0030035 | 4.429e-16 | 0 | 0 | 4.429e-16 | 4.2375
26615 | 20 | 95 | 80 | 4.2375 | 0.386 | 3.8203e-13 | 0.0030035 | 4.429e-16 | 0 | 0 | 4.429e-16 | 4.2375
26616 | 20 | 95 | 80 | 4.2375 | 0.386 | 3.8203e-13 | 0.0030035 | 4.429e-16 | 0 | 0 | 4.429e-16 | 4.2375
26617 | 20 | 95 | 80 | 4.2375 | 0.386 | 3.8203e-13 | 0.0030035 | 4.429e-16 | 0 | 0 | 4.429e-16 | 4.2375
26618 | 20 | 95 | 80 | 4.2375 | 0.386 | 3.8203e-13 | 0.0030035 | 4.429e-16 | 0 | 0 | 4.429e-16 | 4.2375
26619 | 20 | 95 | 80 | 4.2375 | 0.386 | 3.8203e-13 | 0.0030035 | 4.429e-16 | 0 | 0 | 4.429e-16 | 4.2375
26620 | 20 | 95 | 80 | 4.2375 | 0.386 | 3.8203e-13 | 0.0030035 | 4.429e-16 | 0 | 0 | 4.429e-16 | 4.2375
26621 | 20 | 95 | 80 | 4.2375 | 0.386 | 3.8203e-13 | 0.0030035 | 4.429e-16 | 0 | 0 | 4.429e-16 | 4.2375
26622 | 20 | 95 | 80 | 4.2375 | 0.386 | 3.8203e-13 | 0.0030035 | 4.429e-16 | 0 | 0 | 4.429e-16 | 4.2375
26623 | 20 | 95 | 80 | 4.2375 | 0.386 | 3.8203e-13 | 0.0030035 | 4.429e-16 | 0 | 0 | 4.429e-16 | 4.2375
26624 | 20 | 95 | 80 | 4.2375 | 0.386 | 3.8203e-13 | 0.0030035 | 4.429e-16 | 0 | 0 | 4.429e-16 | 4.2375
26625 | 20 | 95 | 80 | 4.2375 | 0.386 | 3.8203e-13 | 0.0030035 | 4.429e-16 | 0 | 0 | 4.429e-16 | 4.2375
26626 | 20 | 95 | 80 | 4.2375 | 0.386 | 3.8203e-13 | 0.0030035 | 4.429e-16 | 0 | 0 | 4.429e-16 | 4.2375
26627 | 20 | 95 | 80 | 4.2375 | 0.386 | 3.8203e-13 | 0.0030035 | 4.429e-16 | 0 | 0 | 4.429e-16 | 4.2375
26628 | 20 | 95 | 80 | 4.2375 | 0.386 | 3.8203e-13 | 0.0030035 | 4.429e-16 | 0 | 0 | 4.429e-16 | 4.2375
26629 | 20 | 95 | 80 | 4.2375 | 0.386 | 3.8203e-13 | 0.0030035 | 4.429e-16 | 0 | 0 | 4.429e-16 | 4.2375
26630 | 20 | 95 | 80 | 4.2375 | 0.386 | 3.8203e-13 | 0.0030035 | 4.429e-16 | 0 | 0 | 4.429e-16 | 4.2375
26631 | 20 | 95 | 80 | 4.2375 | 0.386 | 3.8203e-13 | 0.0030035 | 4.429e-16 | 0 | 0 | 4.429e-16 | 4.2375
26632 | 20 | 95 | 80 | 4.2375 | 0.386 | 3.8203e-13 | 0.0030035 | 4.429e-16 | 0 | 0 | 4.429e-16 | 4.2375
26633 | 20 | 95 | 80 | 4.2375 | 0.386 | 3.8203e-13 | 0.0030035 | 4.429e-16 | 0 | 0 | 4.429e-16 | 4.2375
26634 | 20 | 95 | 80 | 4.2375 | 0.386 | 3.8203e-13 | 0.0030035 | 4.429e-16 | 0 | 0 | 4.429e-16 | 4.2375
26635 | 20 | 95 | 80 | 4.2375 | 0.386 | 3.8203e-13 | 0.0030035 | 4.429e-16 | 0 | 0 | 4.429e-16 | 4.2375
26636 | 20 | 95 | 80 | 4.2375 | 0.386 | 3.8203e-13 | 0.0030035 | 4.429e-16 | 0 | 0 | 4.429e-16 | 4.2375
26637 | 20 | 95 | 80 | 4.2375 | 0.386 | 3.8203e-13 | 0.0030035 | 4.429e-16 | 0 | 0 | 4.429e-16 | 4.2375
26638 | 20 | 95 | 80 | 4.2375 | 0.386 | 3.8203e-13 | 0.0030035 | 4.429e-16 | 0 | 0 | 4.429e-16 | 4.2375
26639 | 20 | 95 | 80 | 4.2375 | 0.386 | 3.8203e-13 | 0.0030035 | 4.429e-16 | 0 | 0 | 4.429e-16 | 4.2375
26640 | 20 | 95 | 80 | 4.2375 | 0.386 | 3.8203e-13 | 0.0030035 | 4.429e-16 | 0 | 0 | 4.429e-16 | 4.2375
26641 | 20 | 95 | 80 | 4.2375 | 0.386 | 3.8203e-13 | 0.0030035 | 4.429e-16 | 0 | 0 | 4.429e-16 | 4.2375
26642 | 20 | 95 | 80 | 4.2375 | 0.386 | 3.8203e-13 | 0.0030035 | 4.429e-16 | 0 | 0 | 4.429e-16 | 4.2375
26643 | 20 | 95 | 80 | 4.2375 | 0.386 | 3.8203e-13 | 0.0030035 | 4.429e-16 | 0 | 0 | 4.429e-16 | 4.2375
26644 | 20 | 95 | 80 | 4.2375 | 0.386 | 3.8203e-13 | 0.0030035 | 4.429e-16 | 0 | 0 | 4.429e-16 | 4.2375
26645 | 20 | 95 | 80 | 4.2375 | 0.386 | 3.8203e-13 | 0.0030035 | 4.429e-16 | 0 | 0 | 4.429e-16 | 4.2375
26646 | 20 | 95 | 80 | 4.2375 | 0.386 | 3.8203e-13 | 0.0030035 | 4.429e-16 | 0 | 0 | 4.429e-16 | 4.2375
26647 | 20 | 95 | 80 | 4.2375 | 0.386 | 3.8203e-13 | 0.0030035 | 4.429e-16 | 0 | 0 | 4.429e-16 | 4.2375
26648 | 20 | 95 | 80 | 4.2375 | 0.386 | 3.8203e-13 | 0.0030035 | 4.429e-16 | 0 | 0 | 4.429e-16 | 4.2375
26649 | 20 | 95 | 80 | 4.2375 | 0.386 | 3.8203e-13 | 0.0030035 | 4.429e-16 | 0 | 0 | 4.429e-16 | 4.2375
26650 | 20 | 95 | 80 | 4.2375 | 0.386 | 3.8203e-13 | 0.0030035 | 4.429e-16 | 0 | 0 | 4.429e-16 | 4.2375
26651 | 20 | 95 | 80 | 4.2375 | 0.386 | 3.8203e-13 | 0.0030035 | 4.429e-16 | 0 | 0 | 4.429e-16 | 4.2375
26652 | 20 | 95 | 80 | 4.2375 | 0.386 | 3.8203e-13 | 0.0030035 | 4.429e-16 | 0 | 0 | 4.429e-16 | 4.2375
26653 | 20 | 95 | 80 | 4.2375 | 0.386 | 3.8203e-13 | 0.0030035 | 4.429e-16 | 0 | 0 | 4.429e-16 | 4.2375
26654 | 20 | 95 | 80 | 4.2375 | 0.386 | 3.8203e-13 | 0.0030035 | 4.429e-16 | 0 | 0 | 4.429e-16 | 4.2375
26655 | 20 | 95 | 80 | 4.2375 | 0.386 | 3.8203e-13 | 0.0030035 | 4.429e-16 | 0 | 0 | 4.429e-16 | 4.2375
26656 | 20 | 95 | 80 | 4.2375 | 0.386 | 3.8203e-13 | 0.0030035 | 4.429e-16 | 0 | 0 | 4.429e-16 | 4.2375
26657 | 20 | 95 | 80 | 4.2375 | 0.386 | 3.8203e-13 | 0.0030035 | 4.429e-16 | 0 | 0 | 4.429e-16 | 4.2375
26658 | 20 | 95 | 80 | 4.2375 | 0.386 | 3.8203e-13 | 0.0030035 | 4.429e-16 | 0 | 0 | 4.429e-16 | 4.2375
26659 | 20 | 95 | 80 | 4.2375 | 0.386 | 3.8203e-13 | 0.0030035 | 4.429e-16 | 0 | 0 | 4.429e-16 | 4.2375
26660 | 20 | 95 | 80 | 4.2375 | 0.386 | 3.8203e-13 | 0.0030035 | 4.429e-16 | 0 | 0 | 4.429e-16 | 4.2375
26661 | 20 | 95 | 80 | 4.2375 | 0.386 | 3.8203e-13 | 0.0030035 | 4.429e-16 | 0 | 0 | 4.429e-16 | 4.2375
26662 | 20 | 95 | 80 | 4.2375 | 0.386 | 3.8203e-13 | 0.0030035 | 4.429e-16 | 0 | 0 | 4.429e-16 | 4.2375
26663 | 20 | 95 | 80 | 4.2375 | 0.386 | 3.8203e-13 | 0.0030035 | 4.429e-16 | 0 | 0 | 4.429e-16 | 4.2375
26664 | 20 | 95 | 80 | 4.2375 | 0.386 | 3.8203e-13 | 0.0030035 | 4.429e-16 | 0 | 0 | 4.429e-16 | 4.2375
26665 | 20 | 95 | 80 | 4.2375 | 0.386 | 3.8203e-13 | 0.0030035 | 4.429e-16 | 0 | 0 | 4.429e-16 | 4.2375
26666 | 20 | 95 | 80 | 4.2375 | 0.386 | 3.8203e-13 | 0.0030035 | 4.429e-16 | 0 | 0 | 4.429e-16 | 4.2375
26667 | 20 | 95 | 80 | 4.2375 | 0.386 | 3.8203e-13 | 0.0030035 | 4.429e-16 | 0 | 0 | 4.429e-16 | 4.2375
26668 | 20 | 95 | 80 | 4.2375 | 0.386 | 3.8203e-13 | 0.0030035 | 4.429e-16 | 0 | 0 | 4.429e-16 | 4.2375
26669 | 20 | 95 | 80 | 4.2375 | 0.386 | 3.8203e-13 | 0.0030035 | 4.429e-16 | 0 | 0 | 4.429e-16 | 4.2375
26670 | 20 | 95 | 80 | 4.2375 | 0.386 | 3.8203e-13 | 0.0030035 | 4.429e-16 | 0 | 0 | 4.429e-16 | 4.2375
26671 | 20 | 95 | 80 | 4.2375 | 0.386 | 3.8203e-13 | 0.0030035 | 4.429e-16 | 0 | 0 | 4.429e-16 | 4.2375
26672 | 20 | 95 | 80 | 4.2375 | 0.386 | 3.8203e-13 | 0.0030035 | 4.429e-16 | 0 | 0 | 4.429e-16 | 4.2375
26673 | 20 | 95 | 80 | 4.2375 | 0.386 | 3.8203e-13 | 0.0030035 | 4.429e-16 | 0 | 0 | 4.429e-16 | 4.2375
26674 | 20 | 95 | 80 | 4.2375 | 0.386 | 3.8203e-13 | 0.0030035 | 4.429e-16 | 0 | 0 | 4.429e-16 | 4.2375
26675 | 20 | 95 | 80 | 4.2375 | 0.386 | 3.8203e-13 | 0.0030035 | 4.429e-16 | 0 | 0 | 4.429e-16 | 4.2375
26676 | 20 | 95 | 80 | 4.2375 | 0.386 | 3.8203e-13 | 0.0030035 | 4.429e-16 | 0 | 0 | 4.429e-16 | 4.2375
26677 | 20 | 95 | 80 | 4.2375 | 0.386 | 3.8203e-13 | 0.0030035 | 4.429e-16 | 0 | 0 | 4.429e-16 | 4.2375
26678 | 20 | 95 | 80 | 4.2375 | 0.386 | 3.8203e-13 | 0.0030035 | 4.429e-16 | 0 | 0 | 4.429e-16 | 4.2375
26679 | 20 | 95 | 80 | 4.2375 | 0.386 | 3.8203e-13 | 0.0030035 | 4.429e-16 | 0 | 0 | 4.429e-16 | 4.2375
26680 | 20 | 95 | 80 | 4.2375 | 0.386 | 3.8203e-13 | 0.0030035 | 4.429e-16 | 0 | 0 | 4.429e-16 | 4.2375
26681 | 20 | 95 | 80 | 4.2375 | 0.386 | 3.8203e-13 | 0.0030035 | 4.429e-16 | 0 | 0 | 4.429e-16 | 4.2375
26682 | 20 | 95 | 80 | 4.2375 | 0.386 | 3.8203e-13 | 0.0030035 | 4.429e-16 | 0 | 0 | 4.429e-16 | 4.2375
26683 | 20 | 95 | 80 | 4.2375 | 0.386 | 3.8203e-13 | 0.0030035 | 4.429e-16 | 0 | 0 | 4.429e-16 | 4.2375
26684 | 20 | 95 | 80 | 4.2375 | 0.386 | 3.8203e-13 | 0.0030035 | 4.429e-16 | 0 | 0 | 4.429e-16 | 4.2375
26685 | 20 | 95 | 80 | 4.2375 | 0.386 | 3.8203e-13 | 0.0030035 | 4.429e-16 | 0 | 0 | 4.429e-16 | 4.2375
26686 | 20 | 95 | 80 | 4.2375 | 0.386 | 3.8203e-13 | 0.0030035 | 4.429e-16 | 0 | 0 | 4.429e-16 | 4.2375
26687 | 20 | 95 | 80 | 4.2375 | 0.386 | 3.8203e-13 | 0.0030035 | 4.429e-16 | 0 | 0 | 4.429e-16 | 4.2375
26688 | 20 | 95 | 80 | 4.2375 | 0.386 | 3.8203e-13 | 0.0030035 | 4.429e-16 | 0 | 0 | 4.429e-16 | 4.2375
26689 | 20 | 95 | 80 | 4.2375 | 0.386 | 3.8203e-13 | 0.0030035 | 4.429e-16 | 0 | 0 | 4.429e-16 | 4.2375
26690 | 20 | 95 | 80 | 4.2375 | 0.386 | 3.8203e-13 | 0.0030035 | 4.429e-16 | 0 | 0 | 4.429e-16 | 4.2375
26691 | 20 | 95 | 80 | 4.2375 | 0.386 | 3.8203e-13 | 0.0030035 | 4.429e-16 | 0 | 0 | 4.429e-16 | 4.2375
26692 | 20 | 95 | 80 | 4.2375 | 0.386 | 3.8203e-13 | 0.0030035 | 4.429e-16 | 0 | 0 | 4.429e-16 | 4.2375
26693 | 20 | 95 | 80 | 4.2375 | 0.386 | 3.8203e-13 | 0.0030035 | 4.429e-16 | 0 | 0 | 4.429e-16 | 4.2375
26694 | 20 | 95 | 80 | 4.2375 | 0.386 | 3.8203e-13 | 0.0030035 | 4.429e-16 | 0 | 0 | 4.429e-16 | 4.2375
26695 | 20 | 95 | 80 | 4.2375 | 0.386 | 3.8203e-13 | 0.0030035 | 4.429e-16 | 0 | 0 | 4.429e-16 | 4.2375
26696 | 20 | 95 | 80 | 4.2375 | 0.386 | 3.8203e-13 | 0.0030035 | 4.429e-16 | 0 | 0 | 4.429e-16 | 4.2375
26697 | 20 | 95 | 80 | 4.2375 | 0.386 | 3.8203e-13 | 0.0030035 | 4.429e-16 | 0 | 0 | 4.429e-16 | 4.2375
26698 | 20 | 95 | 80 | 4.2375 | 0.386 | 3.8203e-13 | 0.0030035 | 4.429e-16 | 0 | 0 | 4.429e-16 | 4.2375
26699 | 20 | 95 | 80 | 4.2375 | 0.386 | 3.8203e-13 | 0.0030035 | 4.429e-16 | 0 | 0 | 4.429e-16 | 4.2375
26700 | 20 | 95 | 80 | 4.2375 | 0.386 | 3.8203e-13 | 0.0030035 | 4.429e-16 | 0 | 0 | 4.429e-16 | 4.2375
26701 | 20 | 95 | 80 | 4.2375 | 0.386 | 3.8203e-13 | 0.0030035 | 4.429e-16 | 0 | 0 | 4.429e-16 | 4.2375
26702 | 20 | 95 | 80 | 4.2375 | 0.386 | 3.8203e-13 | 0.0030035 | 4.429e-16 | 0 | 0 | 4.429e-16 | 4.2375
26703 | 20 | 95 | 80 | 4.2375 | 0.386 | 3.8203e-13 | 0.0030035 | 4.429e-16 | 0 | 0 | 4.429e-16 | 4.2375
26704 | 20 | 95 | 80 | 4.2375 | 0.386 | 3.8203e-13 | 0.0030035 | 4.429e-16 | 0 | 0 | 4.429e-16 | 4.2375
26705 | 20 | 95 | 80 | 4.2375 | 0.386 | 3.8203e-13 | 0.0030035 | 4.429e-16 | 0 | 0 | 4.429e-16 | 4.2375
26706 | 20 | 95 | 80 | 4.2375 | 0.386 | 3.8203e-13 | 0.0030035 | 4.429e-16 | 0 | 0 | 4.429e-16 | 4.2375
26707 | 20 | 95 | 80 | 4.2375 | 0.386 | 3.8203e-13 | 0.0030035 | 4.429e-16 | 0 | 0 | 4.429e-16 | 4.2375
26708 | 20 | 95 | 80 | 4.2375 | 0.386 | 3.8203e-13 | 0.0030035 | 4.429e-16 | 0 | 0 | 4.429e-16 | 4.2375
26709 | 20 | 95 | 80 | 4.2375 | 0.386 | 3.8203e-13 | 0.0030035 | 4.429e-16 | 0 | 0 | 4.429e-16 | 4.2375
26710 | 20 | 95 | 80 | 4.2375 | 0.386 | 3.8203e-13 | 0.0030035 | 4.429e-16 | 0 | 0 | 4.429e-16 | 4.2375
26711 | 20 | 95 | 80 | 4.2375 | 0.386 | 3.8203e-13 | 0.0030035 | 4.429e-16 | 0 | 0 | 4.429e-16 | 4.2375
26712 | 20 | 95 | 80 | 4.2375 | 0.386 | 3.8203e-13 | 0.0030035 | 4.429e-16 | 0 | 0 | 4.429e-16 | 4.2375
26713 | 20 | 95 | 80 | 4.2375 | 0.386 | 3.8203e-13 | 0.0030035 | 4.429e-16 | 0 | 0 | 4.429e-16 | 4.2375
26714 | 20 | 95 | 80 | 4.2375 | 0.386 | 3.8203e-13 | 0.0030035 | 4.429e-16 | 0 | 0 | 4.429e-16 | 4.2375
26715 | 20 | 95 | 80 | 4.2375 | 0.386 | 3.8203e-13 | 0.0030035 | 4.429e-16 | 0 | 0 | 4.429e-16 | 4.2375
26716 | 20 | 95 | 80 | 4.2375 | 0.386 | 3.8203e-13 | 0.0030035 | 4.429e-16 | 0 | 0 | 4.429e-16 | 4.2375
26717 | 20 | 95 | 80 | 4.2375 | 0.386 | 3.8203e-13 | 0.0030035 | 4.429e-16 | 0 | 0 | 4.429e-16 | 4.2375
26718 | 20 | 95 | 80 | 4.2375 | 0.386 | 3.8203e-13 | 0.0030035 | 4.429e-16 | 0 | 0 | 4.429e-16 | 4.2375
26719 | 20 | 95 | 80 | 4.2375 | 0.386 | 3.8203e-13 | 0.0030035 | 4.429e-16 | 0 | 0 | 4.429e-16 | 4.2375
26720 | 20 | 95 | 80 | 4.2375 | 0.386 | 3.8203e-13 | 0.0030035 | 4.429e-16 | 0 | 0 | 4.429e-16 | 4.2375
26721 | 20 | 95 | 80 | 4.2375 | 0.386 | 3.8203e-13 | 0.0030035 | 4.429e-16 | 0 | 0 | 4.429e-16 | 4.2375
26722 | 20 | 95 | 80 | 4.2375 | 0.386 | 3.8203e-13 | 0.0030035 | 4.429e-16 | 0 | 0 | 4.429e-16 | 4.2375
26723 | 20 | 95 | 80 | 4.2375 | 0.386 | 3.8203e-13 | 0.0030035 | 4.429e-16 | 0 | 0 | 4.429e-16 | 4.2375
26724 | 20 | 95 | 80 | 4.2375 | 0.386 | 3.8203e-13 | 0.0030035 | 4.429e-16 | 0 | 0 | 4.429e-16 | 4.2375
26725 | 20 | 95 | 80 | 4.2375 | 0.386 | 3.8203e-13 | 0.0030035 | 4.429e-16 | 0 | 0 | 4.429e-16 | 4.2375
26726 | 20 | 95 | 80 | 4.2375 | 0.386 | 3.8203e-13 | 0.0030035 | 4.429e-16 | 0 | 0 | 4.429e-16 | 4.2375
26727 | 20 | 95 | 80 | 4.2375 | 0.386 | 3.8203e-13 | 0.0030035 | 4.429e-16 | 0 | 0 | 4.429e-16 | 4.2375
26728 | 20 | 95 | 80 | 4.2375 | 0.386 | 3.8203e-13 | 0.0030035 | 4.429e-16 | 0 | 0 | 4.429e-16 | 4.2375
26729 | 20 | 95 | 80 | 4.2375 | 0.386 | 3.8203e-13 | 0.0030035 | 4.429e-16 | 0 | 0 | 4.429e-16 | 4.2375
26730 | 20 | 95 | 80 | 4.2375 | 0.386 | 3.8203e-13 | 0.0030035 | 4.429e-16 | 0 | 0 | 4.429e-16 | 4.2375
26731 | 20 | 95 | 80 | 4.2375 | 0.386 | 3.8203e-13 | 0.0030035 | 4.429e-16 | 0 | 0 | 4.429e-16 | 4.2375
26732 | 20 | 95 | 80 | 4.2375 | 0.386 | 3.8203e-13 | 0.0030035 | 4.429e-16 | 0 | 0 | 4.429e-16 | 4.2375
26733 | 20 | 95 | 80 | 4.2375 | 0.386 | 3.8203e-13 | 0.0030035 | 4.429e-16 | 0 | 0 | 4.429e-16 | 4.2375
26734 | 20 | 95 | 80 | 4.2375 | 0.386 | 3.8203e-13 | 0.0030035 | 4.429e-16 | 0 | 0 | 4.429e-16 | 4.2375
26735 | 20 | 95 | 80 | 4.2375 | 0.386 | 3.8203e-13 | 0.0030035 | 4.429e-16 | 0 | 0 | 4.429e-16 | 4.2375
26736 | 20 | 95 | 80 | 4.2375 | 0.386 | 3.8203e-13 | 0.0030035 | 4.429e-16 | 0 | 0 | 4.429e-16 | 4.2375
26737 | 20 | 95 | 80 | 4.2375 | 0.386 | 3.8203e-13 | 0.0030035 | 4.429e-16 | 0 | 0 | 4.429e-16 | 4.2375
26738 | 20 | 95 | 80 | 4.2375 | 0.386 | 3.8203e-13 | 0.0030035 | 4.429e-16 | 0 | 0 | 4.429e-16 | 4.2375
26739 | 20 | 95 | 80 | 4.2375 | 0.386 | 3.8203e-13 | 0.0030035 | 4.429e-16 | 0 | 0 | 4.429e-16 | 4.2375
26740 | 20 | 95 | 80 | 4.2375 | 0.386 | 3.8203e-13 | 0.0030035 | 4.429e-16 | 0 | 0 | 4.429e-16 | 4.2375
26741 | 20 | 95 | 80 | 4.2375 | 0.386 | 3.8203e-13 | 0.0030035 | 4.429e-16 | 0 | 0 | 4.429e-16 | 4.2375
26742 | 20 | 95 | 80 | 4.2375 | 0.386 | 3.8203e-13 | 0.0030035 | 4.429e-16 | 0 | 0 | 4.429e-16 | 4.2375
26743 | 20 | 95 | 80 | 4.2375 | 0.386 | 3.8203e-13 | 0.0030035 | 4.429e-16 | 0 | 0 | 4.429e-16 | 4.2375
26744 | 20 | 95 | 80 | 4.2375 | 0.386 | 3.8203e-13 | 0.0030035 | 4.429e-16 | 0 | 0 | 4.429e-16 | 4.2375
26745 | 20 | 95 | 80 | 4.2375 | 0.386 | 3.8203e-13 | 0.0030035 | 4.429e-16 | 0 | 0 | 4.429e-16 | 4.2375
26746 | 20 | 95 | 80 | 4.2375 | 0.386 | 3.8203e-13 | 0.0030035 | 4.429e-16 | 0 | 0 | 4.429e-16 | 4.2375
26747 | 20 | 95 | 80 | 4.2375 | 0.386 | 3.8203e-13 | 0.0030035 | 4.429e-16 | 0 | 0 | 4.429e-16 | 4.2375
26748 | 20 | 95 | 80 | 4.2375 | 0.386 | 3.8203e-13 | 0.0030035 | 4.429e-16 | 0 | 0 | 4.429e-16 | 4.2375
26749 | 20 | 95 | 80 | 4.2375 | 0.386 | 3.8203e-13 | 0.0030035 | 4.429e-16 | 0 | 0 | 4.429e-16 | 4.2375
26750 | 20 | 95 | 80 | 4.2375 | 0.386 | 3.8203e-13 | 0.0030035 | 4.429e-16 | 0 | 0 | 4.429e-16 | 4.2375
26751 | 20 | 95 | 80 | 4.2375 | 0.386 | 3.8203e-13 | 0.0030035 | 4.429e-16 | 0 | 0 | 4.429e-16 | 4.2375
26752 | 20 | 95 | 80 | 4.2375 | 0.386 | 3.8203e-13 | 0.0030035 | 4.429e-16 | 0 | 0 | 4.429e-16 | 4.2375
26753 | 20 | 95 | 80 | 4.2375 | 0.386 | 3.8203e-13 | 0.0030035 | 4.429e-16 | 0 | 0 | 4.429e-16 | 4.2375
26754 | 20 | 95 | 80 | 4.2375 | 0.386 | 3.8203e-13 | 0.0030035 | 4.429e-16 | 0 | 0 | 4.429e-16 | 4.2375
26755 | 20 | 95 | 80 | 4.2375 | 0.386 | 3.8203e-13 | 0.0030035 | 4.429e-16 | 0 | 0 | 4.429e-16 | 4.2375
26756 | 20 | 95 | 80 | 4.2375 | 0.386 | 3.8203e-13 | 0.0030035 | 4.429e-16 | 0 | 0 | 4.429e-16 | 4.2375
26757 | 20 | 95 | 80 | 4.2375 | 0.386 | 3.8203e-13 | 0.0030035 | 4.429e-16 | 0 | 0 | 4.429e-16 | 4.2375
26758 | 20 | 95 | 80 | 4.2375 | 0.386 | 3.8203e-13 | 0.0030035 | 4.429e-16 | 0 | 0 | 4.429e-16 | 4.2375
26759 | 20 | 95 | 80 | 4.2375 | 0.386 | 3.8203e-13 | 0.0030035 | 4.429e-16 | 0 | 0 | 4.429e-16 | 4.2375
26760 | 20 | 95 | 80 | 4.2375 | 0.386 | 3.8203e-13 | 0.0030035 | 4.429e-16 | 0 | 0 | 4.429e-16 | 4.2375
26761 | 20 | 95 | 80 | 4.2375 | 0.386 | 3.8203e-13 | 0.0030035 | 4.429e-16 | 0 | 0 | 4.429e-16 | 4.2375
26762 | 20 | 95 | 80 | 4.2375 | 0.386 | 3.8203e-13 | 0.0030035 | 4.429e-16 | 0 | 0 | 4.429e-16 | 4.2375
26763 | 20 | 95 | 80 | 4.2375 | 0.386 | 3.8203e-13 | 0.0030035 | 4.429e-16 | 0 | 0 | 4.429e-16 | 4.2375
26764 | 20 | 95 | 80 | 4.2375 | 0.386 | 3.8203e-13 | 0.0030035 | 4.429e-16 | 0 | 0 | 4.429e-16 | 4.2375
26765 | 20 | 95 | 80 | 4.2375 | 0.386 | 3.8203e-13 | 0.0030035 | 4.429e-16 | 0 | 0 | 4.429e-16 | 4.2375
26766 | 20 | 95 | 80 | 4.2375 | 0.386 | 3.8203e-13 | 0.0030035 | 4.429e-16 | 0 | 0 | 4.429e-16 | 4.2375
26767 | 20 | 95 | 80 | 4.2375 | 0.386 | 3.8203e-13 | 0.0030035 | 4.429e-16 | 0 | 0 | 4.429e-16 | 4.2375
26768 | 20 | 95 | 80 | 4.2375 | 0.386 | 3.8203e-13 | 0.0030035 | 4.429e-16 | 0 | 0 | 4.429e-16 | 4.2375
26769 | 20 | 95 | 80 | 4.2375 | 0.386 | 3.8203e-13 | 0.0030035 | 4.429e-16 | 0 | 0 | 4.429e-16 | 4.2375
26770 | 20 | 95 | 80 | 4.2375 | 0.386 | 3.8203e-13 | 0.0030035 | 4.429e-16 | 0 | 0 | 4.429e-16 | 4.2375
26771 | 20 | 95 | 80 | 4.2375 | 0.386 | 3.8203e-13 | 0.0030035 | 4.429e-16 | 0 | 0 | 4.429e-16 | 4.2375
26772 | 20 | 95 | 80 | 4.2375 | 0.386 | 3.8203e-13 | 0.0030035 | 4.429e-16 | 0 | 0 | 4.429e-16 | 4.2375
26773 | 20 | 95 | 80 | 4.2375 | 0.386 | 3.8203e-13 | 0.0030035 | 4.429e-16 | 0 | 0 | 4.429e-16 | 4.2375
26774 | 20 | 95 | 80 | 4.2375 | 0.386 | 3.8203e-13 | 0.0030035 | 4.429e-16 | 0 | 0 | 4.429e-16 | 4.2375
26775 | 20 | 95 | 80 | 4.2375 | 0.386 | 3.8203e-13 | 0.0030035 | 4.429e-16 | 0 | 0 | 4.429e-16 | 4.2375
26776 | 20 | 95 | 80 | 4.2375 | 0.386 | 3.8203e-13 | 0.0030035 | 4.429e-16 | 0 | 0 | 4.429e-16 | 4.2375
26777 | 20 | 95 | 80 | 4.2375 | 0.386 | 3.8203e-13 | 0.0030035 | 4.429e-16 | 0 | 0 | 4.429e-16 | 4.2375
26778 | 20 | 95 | 80 | 4.2375 | 0.386 | 3.8203e-13 | 0.0030035 | 4.429e-16 | 0 | 0 | 4.429e-16 | 4.2375
26779 | 20 | 95 | 80 | 4.2375 | 0.386 | 3.8203e-13 | 0.0030035 | 4.429e-16 | 0 | 0 | 4.429e-16 | 4.2375
26780 | 20 | 95 | 80 | 4.2375 | 0.386 | 3.8203e-13 | 0.0030035 | 4.429e-16 | 0 | 0 | 4.429e-16 | 4.2375
26781 | 20 | 95 | 80 | 4.2375 | 0.386 | 3.8203e-13 | 0.0030035 | 4.429e-16 | 0 | 0 | 4.429e-16 | 4.2375
26782 | 20 | 95 | 80 | 4.2375 | 0.386 | 3.8203e-13 | 0.0030035 | 4.429e-16 | 0 | 0 | 4.429e-16 | 4.2375
26783 | 20 | 95 | 80 | 4.2375 | 0.386 | 3.8203e-13 | 0.0030035 | 4.429e-16 | 0 | 0 | 4.429e-16 | 4.2375
26784 | 20 | 95 | 80 | 4.2375 | 0.386 | 3.8203e-13 | 0.0030035 | 4.429e-16 | 0 | 0 | 4.429e-16 | 4.2375
26785 | 20 | 95 | 80 | 4.2375 | 0.386 | 3.8203e-13 | 0.0030035 | 4.429e-16 | 0 | 0 | 4.429e-16 | 4.2375
26786 | 20 | 95 | 80 | 4.2375 | 0.386 | 3.8203e-13 | 0.0030035 | 4.429e-16 | 0 | 0 | 4.429e-16 | 4.2375
26787 | 20 | 95 | 80 | 4.2375 | 0.386 | 3.8203e-13 | 0.0030035 | 4.429e-16 | 0 | 0 | 4.429e-16 | 4.2375
26788 | 20 | 95 | 80 | 4.2375 | 0.386 | 3.8203e-13 | 0.0030035 | 4.429e-16 | 0 | 0 | 4.429e-16 | 4.2375
26789 | 20 | 95 | 80 | 4.2375 | 0.386 | 3.8203e-13 | 0.0030035 | 4.429e-16 | 0 | 0 | 4.429e-16 | 4.2375
26790 | 20 | 95 | 80 | 4.2375 | 0.386 | 3.8203e-13 | 0.0030035 | 4.429e-16 | 0 | 0 | 4.429e-16 | 4.2375
26791 | 20 | 95 | 80 | 4.2375 | 0.386 | 3.8203e-13 | 0.0030035 | 4.429e-16 | 0 | 0 | 4.429e-16 | 4.2375
26792 | 20 | 95 | 80 | 4.2375 | 0.386 | 3.8203e-13 | 0.0030035 | 4.429e-16 | 0 | 0 | 4.429e-16 | 4.2375
26793 | 20 | 95 | 80 | 4.2375 | 0.386 | 3.8203e-13 | 0.0030035 | 4.429e-16 | 0 | 0 | 4.429e-16 | 4.2375
26794 | 20 | 95 | 80 | 4.2375 | 0.386 | 3.8203e-13 | 0.0030035 | 4.429e-16 | 0 | 0 | 4.429e-16 | 4.2375
26795 | 20 | 95 | 80 | 4.2375 | 0.386 | 3.8203e-13 | 0.0030035 | 4.429e-16 | 0 | 0 | 4.429e-16 | 4.2375
26796 | 20 | 95 | 80 | 4.2375 | 0.386 | 3.8203e-13 | 0.0030035 | 4.429e-16 | 0 | 0 | 4.429e-16 | 4.2375
26797 | 20 | 95 | 80 | 4.2375 | 0.386 | 3.8203e-13 | 0.0030035 | 4.429e-16 | 0 | 0 | 4.429e-16 | 4.2375
26798 | 20 | 95 | 80 | 4.2375 | 0.386 | 3.8203e-13 | 0.0030035 | 4.429e-16 | 0 | 0 | 4.429e-16 | 4.2375
26799 | 20 | 95 | 80 | 4.2375 | 0.386 | 3.8203e-13 | 0.0030035 | 4.429e-16 | 0 | 0 | 4.429e-16 | 4.2375
26800 | 20 | 95 | 80 | 4.2375 | 0.386 | 3.8203e-13 | 0.0030035 | 4.429e-16 | 0 | 0 | 4.429e-16 | 4.2375
26801 | 20 | 95 | 80 | 4.2375 | 0.386 | 3.8203e-13 | 0.0030035 | 4.429e-16 | 0 | 0 | 4.429e-16 | 4.2375
26802 | 20 | 95 | 80 | 4.2375 | 0.386 | 3.8203e-13 | 0.0030035 | 4.429e-16 | 0 | 0 | 4.429e-16 | 4.2375
26803 | 20 | 95 | 80 | 4.2375 | 0.386 | 3.8203e-13 | 0.0030035 | 4.429e-16 | 0 | 0 | 4.429e-16 | 4.2375
26804 | 20 | 95 | 80 | 4.2375 | 0.386 | 3.8203e-13 | 0.0030035 | 4.429e-16 | 0 | 0 | 4.429e-16 | 4.2375
26805 | 20 | 95 | 80 | 4.2375 | 0.386 | 3.8203e-13 | 0.0030035 | 4.429e-16 | 0 | 0 | 4.429e-16 | 4.2375
26806 | 20 | 95 | 80 | 4.2375 | 0.386 | 3.8203e-13 | 0.0030035 | 4.429e-16 | 0 | 0 | 4.429e-16 | 4.2375
26807 | 20 | 95 | 80 | 4.2375 | 0.386 | 3.8203e-13 | 0.0030035 | 4.429e-16 | 0 | 0 | 4.429e-16 | 4.2375
26808 | 20 | 95 | 80 | 4.2375 | 0.386 | 3.8203e-13 | 0.0030035 | 4.429e-16 | 0 | 0 | 4.429e-16 | 4.2375
26809 | 20 | 95 | 80 | 4.2375 | 0.386 | 3.8203e-13 | 0.0030035 | 4.429e-16 | 0 | 0 | 4.429e-16 | 4.2375
26810 | 20 | 95 | 80 | 4.2375 | 0.386 | 3.8203e-13 | 0.0030035 | 4.429e-16 | 0 | 0 | 4.429e-16 | 4.2375
26811 | 20 | 95 | 80 | 4.2375 | 0.386 | 3.8203e-13 | 0.0030035 | 4.429e-16 | 0 | 0 | 4.429e-16 | 4.2375
26812 | 20 | 95 | 80 | 4.2375 | 0.386 | 3.8203e-13 | 0.0030035 | 4.429e-16 | 0 | 0 | 4.429e-16 | 4.2375
26813 | 20 | 95 | 80 | 4.2375 | 0.386 | 3.8203e-13 | 0.0030035 | 4.429e-16 | 0 | 0 | 4.429e-16 | 4.2375
26814 | 20 | 95 | 80 | 4.2375 | 0.386 | 3.8203e-13 | 0.0030035 | 4.429e-16 | 0 | 0 | 4.429e-16 | 4.2375
26815 | 20 | 95 | 80 | 4.2375 | 0.386 | 3.8203e-13 | 0.0030035 | 4.429e-16 | 0 | 0 | 4.429e-16 | 4.2375
26816 | 20 | 95 | 80 | 4.2375 | 0.386 | 3.8203e-13 | 0.0030035 | 4.429e-16 | 0 | 0 | 4.429e-16 | 4.2375
26817 | 20 | 95 | 80 | 4.2375 | 0.386 | 3.8203e-13 | 0.0030035 | 4.429e-16 | 0 | 0 | 4.429e-16 | 4.2375
26818 | 20 | 95 | 80 | 4.2375 | 0.386 | 3.8203e-13 | 0.0030035 | 4.429e-16 | 0 | 0 | 4.429e-16 | 4.2375
26819 | 20 | 95 | 80 | 4.2375 | 0.386 | 3.8203e-13 | 0.0030035 | 4.429e-16 | 0 | 0 | 4.429e-16 | 4.2375
26820 | 20 | 95 | 80 | 4.2375 | 0.386 | 3.8203e-13 | 0.0030035 | 4.429e-16 | 0 | 0 | 4.429e-16 | 4.2375
26821 | 20 | 95 | 80 | 4.2375 | 0.386 | 3.8203e-13 | 0.0030035 | 4.429e-16 | 0 | 0 | 4.429e-16 | 4.2375
26822 | 20 | 95 | 80 | 4.2375 | 0.386 | 3.8203e-13 | 0.0030035 | 4.429e-16 | 0 | 0 | 4.429e-16 | 4.2375
26823 | 20 | 95 | 80 | 4.2375 | 0.386 | 3.8203e-13 | 0.0030035 | 4.429e-16 | 0 | 0 | 4.429e-16 | 4.2375
26824 | 20 | 95 | 80 | 4.2375 | 0.386 | 3.8203e-13 | 0.0030035 | 4.429e-16 | 0 | 0 | 4.429e-16 | 4.2375
26825 | 20 | 95 | 80 | 4.2375 | 0.386 | 3.8203e-13 | 0.0030035 | 4.429e-16 | 0 | 0 | 4.429e-16 | 4.2375
26826 | 20 | 95 | 80 | 4.2375 | 0.386 | 3.8203e-13 | 0.0030035 | 4.429e-16 | 0 | 0 | 4.429e-16 | 4.2375
26827 | 20 | 95 | 80 | 4.2375 | 0.386 | 3.8203e-13 | 0.0030035 | 4.429e-16 | 0 | 0 | 4.429e-16 | 4.2375
26828 | 20 | 95 | 80 | 4.2375 | 0.386 | 3.8203e-13 | 0.0030035 | 4.429e-16 | 0 | 0 | 4.429e-16 | 4.2375
26829 | 20 | 95 | 80 | 4.2375 | 0.386 | 3.8203e-13 | 0.0030035 | 4.429e-16 | 0 | 0 | 4.429e-16 | 4.2375
26830 | 20 | 95 | 80 | 4.2375 | 0.386 | 3.8203e-13 | 0.0030035 | 4.429e-16 | 0 | 0 | 4.429e-16 | 4.2375
26831 | 20 | 95 | 80 | 4.2375 | 0.386 | 3.8203e-13 | 0.0030035 | 4.429e-16 | 0 | 0 | 4.429e-16 | 4.2375
26832 | 20 | 95 | 80 | 4.2375 | 0.386 | 3.8203e-13 | 0.0030035 | 4.429e-16 | 0 | 0 | 4.429e-16 | 4.2375
26833 | 20 | 95 | 80 | 4.2375 | 0.386 | 3.8203e-13 | 0.0030035 | 4.429e-16 | 0 | 0 | 4.429e-16 | 4.2375
26834 | 20 | 95 | 80 | 4.2375 | 0.386 | 3.8203e-13 | 0.0030035 | 4.429e-16 | 0 | 0 | 4.429e-16 | 4.2375
26835 | 20 | 95 | 80 | 4.2375 | 0.386 | 3.8203e-13 | 0.0030035 | 4.429e-16 | 0 | 0 | 4.429e-16 | 4.2375
26836 | 20 | 95 | 80 | 4.2375 | 0.386 | 3.8203e-13 | 0.0030035 | 4.429e-16 | 0 | 0 | 4.429e-16 | 4.2375
26837 | 20 | 95 | 80 | 4.2375 | 0.386 | 3.8203e-13 | 0.0030035 | 4.429e-16 | 0 | 0 | 4.429e-16 | 4.2375
26838 | 20 | 95 | 80 | 4.2375 | 0.386 | 3.8203e-13 | 0.0030035 | 4.429e-16 | 0 | 0 | 4.429e-16 | 4.2375
26839 | 20 | 95 | 80 | 4.2375 | 0.386 | 3.8203e-13 | 0.0030035 | 4.429e-16 | 0 | 0 | 4.429e-16 | 4.2375
26840 | 20 | 95 | 80 | 4.2375 | 0.386 | 3.8203e-13 | 0.0030035 | 4.429e-16 | 0 | 0 | 4.429e-16 | 4.2375
26841 | 20 | 95 | 80 | 4.2375 | 0.386 | 3.8203e-13 | 0.0030035 | 4.429e-16 | 0 | 0 | 4.429e-16 | 4.2375
26842 | 20 | 95 | 80 | 4.2375 | 0.386 | 3.8203e-13 | 0.0030035 | 4.429e-16 | 0 | 0 | 4.429e-16 | 4.2375
26843 | 20 | 95 | 80 | 4.2375 | 0.386 | 3.8203e-13 | 0.0030035 | 4.429e-16 | 0 | 0 | 4.429e-16 | 4.2375
26844 | 20 | 95 | 80 | 4.2375 | 0.386 | 3.8203e-13 | 0.0030035 | 4.429e-16 | 0 | 0 | 4.429e-16 | 4.2375
26845 | 20 | 95 | 80 | 4.2375 | 0.386 | 3.8203e-13 | 0.0030035 | 4.429e-16 | 0 | 0 | 4.429e-16 | 4.2375
26846 | 20 | 95 | 80 | 4.2375 | 0.386 | 3.8203e-13 | 0.0030035 | 4.429e-16 | 0 | 0 | 4.429e-16 | 4.2375
26847 | 20 | 95 | 80 | 4.2375 | 0.386 | 3.8203e-13 | 0.0030035 | 4.429e-16 | 0 | 0 | 4.429e-16 | 4.2375
26848 | 20 | 95 | 80 | 4.2375 | 0.386 | 3.8203e-13 | 0.0030035 | 4.429e-16 | 0 | 0 | 4.429e-16 | 4.2375
26849 | 20 | 95 | 80 | 4.2375 | 0.386 | 3.8203e-13 | 0.0030035 | 4.429e-16 | 0 | 0 | 4.429e-16 | 4.2375
26850 | 20 | 95 | 80 | 4.2375 | 0.386 | 3.8203e-13 | 0.0030035 | 4.429e-16 | 0 | 0 | 4.429e-16 | 4.2375
26851 | 20 | 95 | 80 | 4.2375 | 0.386 | 3.8203e-13 | 0.0030035 | 4.429e-16 | 0 | 0 | 4.429e-16 | 4.2375
26852 | 20 | 95 | 80 | 4.2375 | 0.386 | 3.8203e-13 | 0.0030035 | 4.429e-16 | 0 | 0 | 4.429e-16 | 4.2375
26853 | 20 | 95 | 80 | 4.2375 | 0.386 | 3.8203e-13 | 0.0030035 | 4.429e-16 | 0 | 0 | 4.429e-16 | 4.2375
26854 | 20 | 95 | 80 | 4.2375 | 0.386 | 3.8203e-13 | 0.0030035 | 4.429e-16 | 0 | 0 | 4.429e-16 | 4.2375
26855 | 20 | 95 | 80 | 4.2375 | 0.386 | 3.8203e-13 | 0.0030035 | 4.429e-16 | 0 | 0 | 4.429e-16 | 4.2375
26856 | 20 | 95 | 80 | 4.2375 | 0.386 | 3.8203e-13 | 0.0030035 | 4.429e-16 | 0 | 0 | 4.429e-16 | 4.2375
26857 | 20 | 95 | 80 | 4.2375 | 0.386 | 3.8203e-13 | 0.0030035 | 4.429e-16 | 0 | 0 | 4.429e-16 | 4.2375
26858 | 20 | 95 | 80 | 4.2375 | 0.386 | 3.8203e-13 | 0.0030035 | 4.429e-16 | 0 | 0 | 4.429e-16 | 4.2375
26859 | 20 | 95 | 80 | 4.2375 | 0.386 | 3.8203e-13 | 0.0030035 | 4.429e-16 | 0 | 0 | 4.429e-16 | 4.2375
26860 | 20 | 95 | 80 | 4.2375 | 0.386 | 3.8203e-13 | 0.0030035 | 4.429e-16 | 0 | 0 | 4.429e-16 | 4.2375
26861 | 20 | 95 | 80 | 4.2375 | 0.386 | 3.8203e-13 | 0.0030035 | 4.429e-16 | 0 | 0 | 4.429e-16 | 4.2375
26862 | 20 | 95 | 80 | 4.2375 | 0.386 | 3.8203e-13 | 0.0030035 | 4.429e-16 | 0 | 0 | 4.429e-16 | 4.2375
26863 | 20 | 95 | 80 | 4.2375 | 0.386 | 3.8203e-13 | 0.0030035 | 4.429e-16 | 0 | 0 | 4.429e-16 | 4.2375
26864 | 20 | 95 | 80 | 4.2375 | 0.386 | 3.8203e-13 | 0.0030035 | 4.429e-16 | 0 | 0 | 4.429e-16 | 4.2375
26865 | 20 | 95 | 80 | 4.2375 | 0.386 | 3.8203e-13 | 0.0030035 | 4.429e-16 | 0 | 0 | 4.429e-16 | 4.2375
26866 | 20 | 95 | 80 | 4.2375 | 0.386 | 3.8203e-13 | 0.0030035 | 4.429e-16 | 0 | 0 | 4.429e-16 | 4.2375
26867 | 20 | 95 | 80 | 4.2375 | 0.386 | 3.8203e-13 | 0.0030035 | 4.429e-16 | 0 | 0 | 4.429e-16 | 4.2375
26868 | 20 | 95 | 80 | 4.2375 | 0.386 | 3.8203e-13 | 0.0030035 | 4.429e-16 | 0 | 0 | 4.429e-16 | 4.2375
26869 | 20 | 95 | 80 | 4.2375 | 0.386 | 3.8203e-13 | 0.0030035 | 4.429e-16 | 0 | 0 | 4.429e-16 | 4.2375
26870 | 20 | 95 | 80 | 4.2375 | 0.386 | 3.8203e-13 | 0.0030035 | 4.429e-16 | 0 | 0 | 4.429e-16 | 4.2375
26871 | 20 | 95 | 80 | 4.2375 | 0.386 | 3.8203e-13 | 0.0030035 | 4.429e-16 | 0 | 0 | 4.429e-16 | 4.2375
26872 | 20 | 95 | 80 | 4.2375 | 0.386 | 3.8203e-13 | 0.0030035 | 4.429e-16 | 0 | 0 | 4.429e-16 | 4.2375
26873 | 20 | 95 | 80 | 4.2375 | 0.386 | 3.8203e-13 | 0.0030035 | 4.429e-16 | 0 | 0 | 4.429e-16 | 4.2375
26874 | 20 | 95 | 80 | 4.2375 | 0.386 | 3.8203e-13 | 0.0030035 | 4.429e-16 | 0 | 0 | 4.429e-16 | 4.2375
26875 | 20 | 95 | 80 | 4.2375 | 0.386 | 3.8203e-13 | 0.0030035 | 4.429e-16 | 0 | 0 | 4.429e-16 | 4.2375
26876 | 20 | 95 | 80 | 4.2375 | 0.386 | 3.8203e-13 | 0.0030035 | 4.429e-16 | 0 | 0 | 4.429e-16 | 4.2375
26877 | 20 | 95 | 80 | 4.2375 | 0.386 | 3.8203e-13 | 0.0030035 | 4.429e-16 | 0 | 0 | 4.429e-16 | 4.2375
26878 | 20 | 95 | 80 | 4.2375 | 0.386 | 3.8203e-13 | 0.0030035 | 4.429e-16 | 0 | 0 | 4.429e-16 | 4.2375
26879 | 20 | 95 | 80 | 4.2375 | 0.386 | 3.8203e-13 | 0.0030035 | 4.429e-16 | 0 | 0 | 4.429e-16 | 4.2375
26880 | 20 | 95 | 80 | 4.2375 | 0.386 | 3.8203e-13 | 0.0030035 | 4.429e-16 | 0 | 0 | 4.429e-16 | 4.2375
26881 | 20 | 95 | 80 | 4.2375 | 0.386 | 3.8203e-13 | 0.0030035 | 4.429e-16 | 0 | 0 | 4.429e-16 | 4.2375
26882 | 20 | 95 | 80 | 4.2375 | 0.386 | 3.8203e-13 | 0.0030035 | 4.429e-16 | 0 | 0 | 4.429e-16 | 4.2375
26883 | 20 | 95 | 80 | 4.2375 | 0.386 | 3.8203e-13 | 0.0030035 | 4.429e-16 | 0 | 0 | 4.429e-16 | 4.2375
26884 | 20 | 95 | 80 | 4.2375 | 0.386 | 3.8203e-13 | 0.0030035 | 4.429e-16 | 0 | 0 | 4.429e-16 | 4.2375
26885 | 20 | 95 | 80 | 4.2375 | 0.386 | 3.8203e-13 | 0.0030035 | 4.429e-16 | 0 | 0 | 4.429e-16 | 4.2375
26886 | 20 | 95 | 80 | 4.2375 | 0.386 | 3.8203e-13 | 0.0030035 | 4.429e-16 | 0 | 0 | 4.429e-16 | 4.2375
26887 | 20 | 95 | 80 | 4.2375 | 0.386 | 3.8203e-13 | 0.0030035 | 4.429e-16 | 0 | 0 | 4.429e-16 | 4.2375
26888 | 20 | 95 | 80 | 4.2375 | 0.386 | 3.8203e-13 | 0.0030035 | 4.429e-16 | 0 | 0 | 4.429e-16 | 4.2375
26889 | 20 | 95 | 80 | 4.2375 | 0.386 | 3.8203e-13 | 0.0030035 | 4.429e-16 | 0 | 0 | 4.429e-16 | 4.2375
26890 | 20 | 95 | 80 | 4.2375 | 0.386 | 3.8203e-13 | 0.0030035 | 4.429e-16 | 0 | 0 | 4.429e-16 | 4.2375
26891 | 20 | 95 | 80 | 4.2375 | 0.386 | 3.8203e-13 | 0.0030035 | 4.429e-16 | 0 | 0 | 4.429e-16 | 4.2375
26892 | 20 | 95 | 80 | 4.2375 | 0.386 | 3.8203e-13 | 0.0030035 | 4.429e-16 | 0 | 0 | 4.429e-16 | 4.2375
26893 | 20 | 95 | 80 | 4.2375 | 0.386 | 3.8203e-13 | 0.0030035 | 4.429e-16 | 0 | 0 | 4.429e-16 | 4.2375
26894 | 20 | 95 | 80 | 4.2375 | 0.386 | 3.8203e-13 | 0.0030035 | 4.429e-16 | 0 | 0 | 4.429e-16 | 4.2375
26895 | 20 | 95 | 80 | 4.2375 | 0.386 | 3.8203e-13 | 0.0030035 | 4.429e-16 | 0 | 0 | 4.429e-16 | 4.2375
26896 | 20 | 95 | 80 | 4.2375 | 0.386 | 3.8203e-13 | 0.0030035 | 4.429e-16 | 0 | 0 | 4.429e-16 | 4.2375
26897 | 20 | 95 | 80 | 4.2375 | 0.386 | 3.8203e-13 | 0.0030035 | 4.429e-16 | 0 | 0 | 4.429e-16 | 4.2375
26898 | 20 | 95 | 80 | 4.2375 | 0.386 | 3.8203e-13 | 0.0030035 | 4.429e-16 | 0 | 0 | 4.429e-16 | 4.2375
26899 | 20 | 95 | 80 | 4.2375 | 0.386 | 3.8203e-13 | 0.0030035 | 4.429e-16 | 0 | 0 | 4.429e-16 | 4.2375
26900 | 20 | 95 | 80 | 4.2375 | 0.386 | 3.8203e-13 | 0.0030035 | 4.429e-16 | 0 | 0 | 4.429e-16 | 4.2375
26901 | 20 | 95 | 80 | 4.2375 | 0.386 | 3.8203e-13 | 0.0030035 | 4.429e-16 | 0 | 0 | 4.429e-16 | 4.2375
26902 | 20 | 95 | 80 | 4.2375 | 0.386 | 3.8203e-13 | 0.0030035 | 4.429e-16 | 0 | 0 | 4.429e-16 | 4.2375
26903 | 20 | 95 | 80 | 4.2375 | 0.386 | 3.8203e-13 | 0.0030035 | 4.429e-16 | 0 | 0 | 4.429e-16 | 4.2375
26904 | 20 | 95 | 80 | 4.2375 | 0.386 | 3.8203e-13 | 0.0030035 | 4.429e-16 | 0 | 0 | 4.429e-16 | 4.2375
26905 | 20 | 95 | 80 | 4.2375 | 0.386 | 3.8203e-13 | 0.0030035 | 4.429e-16 | 0 | 0 | 4.429e-16 | 4.2375
26906 | 20 | 95 | 80 | 4.2375 | 0.386 | 3.8203e-13 | 0.0030035 | 4.429e-16 | 0 | 0 | 4.429e-16 | 4.2375
26907 | 20 | 95 | 80 | 4.2375 | 0.386 | 3.8203e-13 | 0.0030035 | 4.429e-16 | 0 | 0 | 4.429e-16 | 4.2375
26908 | 20 | 95 | 80 | 4.2375 | 0.386 | 3.8203e-13 | 0.0030035 | 4.429e-16 | 0 | 0 | 4.429e-16 | 4.2375
26909 | 20 | 95 | 80 | 4.2375 | 0.386 | 3.8203e-13 | 0.0030035 | 4.429e-16 | 0 | 0 | 4.429e-16 | 4.2375
26910 | 20 | 95 | 80 | 4.2375 | 0.386 | 3.8203e-13 | 0.0030035 | 4.429e-16 | 0 | 0 | 4.429e-16 | 4.2375
26911 | 20 | 95 | 80 | 4.2375 | 0.386 | 3.8203e-13 | 0.0030035 | 4.429e-16 | 0 | 0 | 4.429e-16 | 4.2375
26912 | 20 | 95 | 80 | 4.2375 | 0.386 | 3.8203e-13 | 0.0030035 | 4.429e-16 | 0 | 0 | 4.429e-16 | 4.2375
26913 | 20 | 95 | 80 | 4.2375 | 0.386 | 3.8203e-13 | 0.0030035 | 4.429e-16 | 0 | 0 | 4.429e-16 | 4.2375
26914 | 20 | 95 | 80 | 4.2375 | 0.386 | 3.8203e-13 | 0.0030035 | 4.429e-16 | 0 | 0 | 4.429e-16 | 4.2375
26915 | 20 | 95 | 80 | 4.2375 | 0.386 | 3.8203e-13 | 0.0030035 | 4.429e-16 | 0 | 0 | 4.429e-16 | 4.2375
26916 | 20 | 95 | 80 | 4.2375 | 0.386 | 3.8203e-13 | 0.0030035 | 4.429e-16 | 0 | 0 | 4.429e-16 | 4.2375
26917 | 20 | 95 | 80 | 4.2375 | 0.386 | 3.8203e-13 | 0.0030035 | 4.429e-16 | 0 | 0 | 4.429e-16 | 4.2375
26918 | 20 | 95 | 80 | 4.2375 | 0.386 | 3.8203e-13 | 0.0030035 | 4.429e-16 | 0 | 0 | 4.429e-16 | 4.2375
26919 | 20 | 95 | 80 | 4.2375 | 0.386 | 3.8203e-13 | 0.0030035 | 4.429e-16 | 0 | 0 | 4.429e-16 | 4.2375
26920 | 20 | 95 | 80 | 4.2375 | 0.386 | 3.8203e-13 | 0.0030035 | 4.429e-16 | 0 | 0 | 4.429e-16 | 4.2375
26921 | 20 | 95 | 80 | 4.2375 | 0.386 | 3.8203e-13 | 0.0030035 | 4.429e-16 | 0 | 0 | 4.429e-16 | 4.2375
26922 | 20 | 95 | 80 | 4.2375 | 0.386 | 3.8203e-13 | 0.0030035 | 4.429e-16 | 0 | 0 | 4.429e-16 | 4.2375
26923 | 20 | 95 | 80 | 4.2375 | 0.386 | 3.8203e-13 | 0.0030035 | 4.429e-16 | 0 | 0 | 4.429e-16 | 4.2375
26924 | 20 | 95 | 80 | 4.2375 | 0.386 | 3.8203e-13 | 0.0030035 | 4.429e-16 | 0 | 0 | 4.429e-16 | 4.2375
26925 | 20 | 95 | 80 | 4.2375 | 0.386 | 3.8203e-13 | 0.0030035 | 4.429e-16 | 0 | 0 | 4.429e-16 | 4.2375
26926 | 20 | 95 | 80 | 4.2375 | 0.386 | 3.8203e-13 | 0.0030035 | 4.429e-16 | 0 | 0 | 4.429e-16 | 4.2375
26927 | 20 | 95 | 80 | 4.2375 | 0.386 | 3.8203e-13 | 0.0030035 | 4.429e-16 | 0 | 0 | 4.429e-16 | 4.2375
26928 | 20 | 95 | 80 | 4.2375 | 0.386 | 3.8203e-13 | 0.0030035 | 4.429e-16 | 0 | 0 | 4.429e-16 | 4.2375
26929 | 20 | 95 | 80 | 4.2375 | 0.386 | 3.8203e-13 | 0.0030035 | 4.429e-16 | 0 | 0 | 4.429e-16 | 4.2375
26930 | 20 | 95 | 80 | 4.2375 | 0.386 | 3.8203e-13 | 0.0030035 | 4.429e-16 | 0 | 0 | 4.429e-16 | 4.2375
26931 | 20 | 95 | 80 | 4.2375 | 0.386 | 3.8203e-13 | 0.0030035 | 4.429e-16 | 0 | 0 | 4.429e-16 | 4.2375
26932 | 20 | 95 | 80 | 4.2375 | 0.386 | 3.8203e-13 | 0.0030035 | 4.429e-16 | 0 | 0 | 4.429e-16 | 4.2375
26933 | 20 | 95 | 80 | 4.2375 | 0.386 | 3.8203e-13 | 0.0030035 | 4.429e-16 | 0 | 0 | 4.429e-16 | 4.2375
26934 | 20 | 95 | 80 | 4.2375 | 0.386 | 3.8203e-13 | 0.0030035 | 4.429e-16 | 0 | 0 | 4.429e-16 | 4.2375
26935 | 20 | 95 | 80 | 4.2375 | 0.386 | 3.8203e-13 | 0.0030035 | 4.429e-16 | 0 | 0 | 4.429e-16 | 4.2375
26936 | 20 | 95 | 80 | 4.2375 | 0.386 | 3.8203e-13 | 0.0030035 | 4.429e-16 | 0 | 0 | 4.429e-16 | 4.2375
26937 | 20 | 95 | 80 | 4.2375 | 0.386 | 3.8203e-13 | 0.0030035 | 4.429e-16 | 0 | 0 | 4.429e-16 | 4.2375
26938 | 20 | 95 | 80 | 4.2375 | 0.386 | 3.8203e-13 | 0.0030035 | 4.429e-16 | 0 | 0 | 4.429e-16 | 4.2375
26939 | 20 | 95 | 80 | 4.2375 | 0.386 | 3.8203e-13 | 0.0030035 | 4.429e-16 | 0 | 0 | 4.429e-16 | 4.2375
26940 | 20 | 95 | 80 | 4.2375 | 0.386 | 3.8203e-13 | 0.0030035 | 4.429e-16 | 0 | 0 | 4.429e-16 | 4.2375
26941 | 20 | 95 | 80 | 4.2375 | 0.386 | 3.8203e-13 | 0.0030035 | 4.429e-16 | 0 | 0 | 4.429e-16 | 4.2375
26942 | 20 | 95 | 80 | 4.2375 | 0.386 | 3.8203e-13 | 0.0030035 | 4.429e-16 | 0 | 0 | 4.429e-16 | 4.2375
26943 | 20 | 95 | 80 | 4.2375 | 0.386 | 3.8203e-13 | 0.0030035 | 4.429e-16 | 0 | 0 | 4.429e-16 | 4.2375
26944 | 20 | 95 | 80 | 4.2375 | 0.386 | 3.8203e-13 | 0.0030035 | 4.429e-16 | 0 | 0 | 4.429e-16 | 4.2375
26945 | 20 | 95 | 80 | 4.2375 | 0.386 | 3.8203e-13 | 0.0030035 | 4.429e-16 | 0 | 0 | 4.429e-16 | 4.2375
26946 | 20 | 95 | 80 | 4.2375 | 0.386 | 3.8203e-13 | 0.0030035 | 4.429e-16 | 0 | 0 | 4.429e-16 | 4.2375
26947 | 20 | 95 | 80 | 4.2375 | 0.386 | 3.8203e-13 | 0.0030035 | 4.429e-16 | 0 | 0 | 4.429e-16 | 4.2375
26948 | 20 | 95 | 80 | 4.2375 | 0.386 | 3.8203e-13 | 0.0030035 | 4.429e-16 | 0 | 0 | 4.429e-16 | 4.2375
26949 | 20 | 95 | 80 | 4.2375 | 0.386 | 3.8203e-13 | 0.0030035 | 4.429e-16 | 0 | 0 | 4.429e-16 | 4.2375
26950 | 20 | 95 | 80 | 4.2375 | 0.386 | 3.8203e-13 | 0.0030035 | 4.429e-16 | 0 | 0 | 4.429e-16 | 4.2375
26951 | 20 | 95 | 80 | 4.2375 | 0.386 | 3.8203e-13 | 0.0030035 | 4.429e-16 | 0 | 0 | 4.429e-16 | 4.2375
26952 | 20 | 95 | 80 | 4.2375 | 0.386 | 3.8203e-13 | 0.0030035 | 4.429e-16 | 0 | 0 | 4.429e-16 | 4.2375
26953 | 20 | 95 | 80 | 4.2375 | 0.386 | 3.8203e-13 | 0.0030035 | 4.429e-16 | 0 | 0 | 4.429e-16 | 4.2375
26954 | 20 | 95 | 80 | 4.2375 | 0.386 | 3.8203e-13 | 0.0030035 | 4.429e-16 | 0 | 0 | 4.429e-16 | 4.2375
26955 | 20 | 95 | 80 | 4.2375 | 0.386 | 3.8203e-13 | 0.0030035 | 4.429e-16 | 0 | 0 | 4.429e-16 | 4.2375
26956 | 20 | 95 | 80 | 4.2375 | 0.386 | 3.8203e-13 | 0.0030035 | 4.429e-16 | 0 | 0 | 4.429e-16 | 4.2375
26957 | 20 | 95 | 80 | 4.2375 | 0.386 | 3.8203e-13 | 0.0030035 | 4.429e-16 | 0 | 0 | 4.429e-16 | 4.2375
26958 | 20 | 95 | 80 | 4.2375 | 0.386 | 3.8203e-13 | 0.0030035 | 4.429e-16 | 0 | 0 | 4.429e-16 | 4.2375
26959 | 20 | 95 | 80 | 4.2375 | 0.386 | 3.8203e-13 | 0.0030035 | 4.429e-16 | 0 | 0 | 4.429e-16 | 4.2375
26960 | 20 | 95 | 80 | 4.2375 | 0.386 | 3.8203e-13 | 0.0030035 | 4.429e-16 | 0 | 0 | 4.429e-16 | 4.2375
26961 | 20 | 95 | 80 | 4.2375 | 0.386 | 3.8203e-13 | 0.0030035 | 4.429e-16 | 0 | 0 | 4.429e-16 | 4.2375
26962 | 20 | 95 | 80 | 4.2375 | 0.386 | 3.8203e-13 | 0.0030035 | 4.429e-16 | 0 | 0 | 4.429e-16 | 4.2375
26963 | 20 | 95 | 80 | 4.2375 | 0.386 | 3.8203e-13 | 0.0030035 | 4.429e-16 | 0 | 0 | 4.429e-16 | 4.2375
26964 | 20 | 95 | 80 | 4.2375 | 0.386 | 3.8203e-13 | 0.0030035 | 4.429e-16 | 0 | 0 | 4.429e-16 | 4.2375
26965 | 20 | 95 | 80 | 4.2375 | 0.386 | 3.8203e-13 | 0.0030035 | 4.429e-16 | 0 | 0 | 4.429e-16 | 4.2375
26966 | 20 | 95 | 80 | 4.2375 | 0.386 | 3.8203e-13 | 0.0030035 | 4.429e-16 | 0 | 0 | 4.429e-16 | 4.2375
26967 | 20 | 95 | 80 | 4.2375 | 0.386 | 3.8203e-13 | 0.0030035 | 4.429e-16 | 0 | 0 | 4.429e-16 | 4.2375
26968 | 20 | 95 | 80 | 4.2375 | 0.386 | 3.8203e-13 | 0.0030035 | 4.429e-16 | 0 | 0 | 4.429e-16 | 4.2375
26969 | 20 | 95 | 80 | 4.2375 | 0.386 | 3.8203e-13 | 0.0030035 | 4.429e-16 | 0 | 0 | 4.429e-16 | 4.2375
26970 | 20 | 95 | 80 | 4.2375 | 0.386 | 3.8203e-13 | 0.0030035 | 4.429e-16 | 0 | 0 | 4.429e-16 | 4.2375
26971 | 20 | 95 | 80 | 4.2375 | 0.386 | 3.8203e-13 | 0.0030035 | 4.429e-16 | 0 | 0 | 4.429e-16 | 4.2375
26972 | 20 | 95 | 80 | 4.2375 | 0.386 | 3.8203e-13 | 0.0030035 | 4.429e-16 | 0 | 0 | 4.429e-16 | 4.2375
26973 | 20 | 95 | 80 | 4.2375 | 0.386 | 3.8203e-13 | 0.0030035 | 4.429e-16 | 0 | 0 | 4.429e-16 | 4.2375
26974 | 20 | 95 | 80 | 4.2375 | 0.386 | 3.8203e-13 | 0.0030035 | 4.429e-16 | 0 | 0 | 4.429e-16 | 4.2375
26975 | 20 | 95 | 80 | 4.2375 | 0.386 | 3.8203e-13 | 0.0030035 | 4.429e-16 | 0 | 0 | 4.429e-16 | 4.2375
26976 | 20 | 95 | 80 | 4.2375 | 0.386 | 3.8203e-13 | 0.0030035 | 4.429e-16 | 0 | 0 | 4.429e-16 | 4.2375
26977 | 20 | 95 | 80 | 4.2375 | 0.386 | 3.8203e-13 | 0.0030035 | 4.429e-16 | 0 | 0 | 4.429e-16 | 4.2375
26978 | 20 | 95 | 80 | 4.2375 | 0.386 | 3.8203e-13 | 0.0030035 | 4.429e-16 | 0 | 0 | 4.429e-16 | 4.2375
26979 | 20 | 95 | 80 | 4.2375 | 0.386 | 3.8203e-13 | 0.0030035 | 4.429e-16 | 0 | 0 | 4.429e-16 | 4.2375
26980 | 20 | 95 | 80 | 4.2375 | 0.386 | 3.8203e-13 | 0.0030035 | 4.429e-16 | 0 | 0 | 4.429e-16 | 4.2375
26981 | 20 | 95 | 80 | 4.2375 | 0.386 | 3.8203e-13 | 0.0030035 | 4.429e-16 | 0 | 0 | 4.429e-16 | 4.2375
26982 | 20 | 95 | 80 | 4.2375 | 0.386 | 3.8203e-13 | 0.0030035 | 4.429e-16 | 0 | 0 | 4.429e-16 | 4.2375
26983 | 20 | 95 | 80 | 4.2375 | 0.386 | 3.8203e-13 | 0.0030035 | 4.429e-16 | 0 | 0 | 4.429e-16 | 4.2375
26984 | 20 | 95 | 80 | 4.2375 | 0.386 | 3.8203e-13 | 0.0030035 | 4.429e-16 | 0 | 0 | 4.429e-16 | 4.2375
26985 | 20 | 95 | 80 | 4.2375 | 0.386 | 3.8203e-13 | 0.0030035 | 4.429e-16 | 0 | 0 | 4.429e-16 | 4.2375
26986 | 20 | 95 | 80 | 4.2375 | 0.386 | 3.8203e-13 | 0.0030035 | 4.429e-16 | 0 | 0 | 4.429e-16 | 4.2375
26987 | 20 | 95 | 80 | 4.2375 | 0.386 | 3.8203e-13 | 0.0030035 | 4.429e-16 | 0 | 0 | 4.429e-16 | 4.2375
26988 | 20 | 95 | 80 | 4.2375 | 0.386 | 3.8203e-13 | 0.0030035 | 4.429e-16 | 0 | 0 | 4.429e-16 | 4.2375
26989 | 20 | 95 | 80 | 4.2375 | 0.386 | 3.8203e-13 | 0.0030035 | 4.429e-16 | 0 | 0 | 4.429e-16 | 4.2375
26990 | 20 | 95 | 80 | 4.2375 | 0.386 | 3.8203e-13 | 0.0030035 | 4.429e-16 | 0 | 0 | 4.429e-16 | 4.2375
26991 | 20 | 95 | 80 | 4.2375 | 0.386 | 3.8203e-13 | 0.0030035 | 4.429e-16 | 0 | 0 | 4.429e-16 | 4.2375
26992 | 20 | 95 | 80 | 4.2375 | 0.386 | 3.8203e-13 | 0.0030035 | 4.429e-16 | 0 | 0 | 4.429e-16 | 4.2375
26993 | 20 | 95 | 80 | 4.2375 | 0.386 | 3.8203e-13 | 0.0030035 | 4.429e-16 | 0 | 0 | 4.429e-16 | 4.2375
26994 | 20 | 95 | 80 | 4.2375 | 0.386 | 3.8203e-13 | 0.0030035 | 4.429e-16 | 0 | 0 | 4.429e-16 | 4.2375
26995 | 20 | 95 | 80 | 4.2375 | 0.386 | 3.8203e-13 | 0.0030035 | 4.429e-16 | 0 | 0 | 4.429e-16 | 4.2375
26996 | 20 | 95 | 80 | 4.2375 | 0.386 | 3.8203e-13 | 0.0030035 | 4.429e-16 | 0 | 0 | 4.429e-16 | 4.2375
26997 | 20 | 95 | 80 | 4.2375 | 0.386 | 3.8203e-13 | 0.0030035 | 4.429e-16 | 0 | 0 | 4.429e-16 | 4.2375
26998 | 20 | 95 | 80 | 4.2375 | 0.386 | 3.8203e-13 | 0.0030035 | 4.429e-16 | 0 | 0 | 4.429e-16 | 4.2375
26999 | 20 | 95 | 80 | 4.2375 | 0.386 | 3.8203e-13 | 0.0030035 | 4.429e-16 | 0 | 0 | 4.429e-16 | 4.2375
27000 | 20 | 95 | 80 | 4.2375 | 0.386 | 3.8203e-13 | 0.0030035 | 4.429e-16 | 0 | 0 | 4.429e-16 | 4.2375
27001 | 20 | 95 | 80 | 4.2375 | 0.386 | 3.8203e-13 | 0.0030035 | 4.429e-16 | 0 | 0 | 4.429e-16 | 4.2375
27002 | 20 | 95 | 80 | 4.2375 | 0.386 | 3.8203e-13 | 0.0030035 | 4.429e-16 | 0 | 0 | 4.429e-16 | 4.2375
27003 | 20 | 95 | 80 | 4.2375 | 0.386 | 3.8203e-13 | 0.0030035 | 4.429e-16 | 0 | 0 | 4.429e-16 | 4.2375
27004 | 20 | 95 | 80 | 4.2375 | 0.386 | 3.8203e-13 | 0.0030035 | 4.429e-16 | 0 | 0 | 4.429e-16 | 4.2375
27005 | 20 | 95 | 80 | 4.2375 | 0.386 | 3.8203e-13 | 0.0030035 | 4.429e-16 | 0 | 0 | 4.429e-16 | 4.2375
27006 | 20 | 95 | 80 | 4.2375 | 0.386 | 3.8203e-13 | 0.0030035 | 4.429e-16 | 0 | 0 | 4.429e-16 | 4.2375
27007 | 20 | 95 | 80 | 4.2375 | 0.386 | 3.8203e-13 | 0.0030035 | 4.429e-16 | 0 | 0 | 4.429e-16 | 4.2375
27008 | 20 | 95 | 80 | 4.2375 | 0.386 | 3.8203e-13 | 0.0030035 | 4.429e-16 | 0 | 0 | 4.429e-16 | 4.2375
27009 | 20 | 95 | 80 | 4.2375 | 0.386 | 3.8203e-13 | 0.0030035 | 4.429e-16 | 0 | 0 | 4.429e-16 | 4.2375
27010 | 20 | 95 | 80 | 4.2375 | 0.386 | 3.8203e-13 | 0.0030035 | 4.429e-16 | 0 | 0 | 4.429e-16 | 4.2375
27011 | 20 | 95 | 80 | 4.2375 | 0.386 | 3.8203e-13 | 0.0030035 | 4.429e-16 | 0 | 0 | 4.429e-16 | 4.2375
27012 | 20 | 95 | 80 | 4.2375 | 0.386 | 3.8203e-13 | 0.0030035 | 4.429e-16 | 0 | 0 | 4.429e-16 | 4.2375
27013 | 20 | 95 | 80 | 4.2375 | 0.386 | 3.8203e-13 | 0.0030035 | 4.429e-16 | 0 | 0 | 4.429e-16 | 4.2375
27014 | 20 | 95 | 80 | 4.2375 | 0.386 | 3.8203e-13 | 0.0030035 | 4.429e-16 | 0 | 0 | 4.429e-16 | 4.2375
27015 | 20 | 95 | 80 | 4.2375 | 0.386 | 3.8203e-13 | 0.0030035 | 4.429e-16 | 0 | 0 | 4.429e-16 | 4.2375
27016 | 20 | 95 | 80 | 4.2375 | 0.386 | 3.8203e-13 | 0.0030035 | 4.429e-16 | 0 | 0 | 4.429e-16 | 4.2375
27017 | 20 | 95 | 80 | 4.2375 | 0.386 | 3.8203e-13 | 0.0030035 | 4.429e-16 | 0 | 0 | 4.429e-16 | 4.2375
27018 | 20 | 95 | 80 | 4.2375 | 0.386 | 3.8203e-13 | 0.0030035 | 4.429e-16 | 0 | 0 | 4.429e-16 | 4.2375
27019 | 20 | 95 | 80 | 4.2375 | 0.386 | 3.8203e-13 | 0.0030035 | 4.429e-16 | 0 | 0 | 4.429e-16 | 4.2375
27020 | 20 | 95 | 80 | 4.2375 | 0.386 | 3.8203e-13 | 0.0030035 | 4.429e-16 | 0 | 0 | 4.429e-16 | 4.2375
27021 | 20 | 95 | 80 | 4.2375 | 0.386 | 3.8203e-13 | 0.0030035 | 4.429e-16 | 0 | 0 | 4.429e-16 | 4.2375
27022 | 20 | 95 | 80 | 4.2375 | 0.386 | 3.8203e-13 | 0.0030035 | 4.429e-16 | 0 | 0 | 4.429e-16 | 4.2375
27023 | 20 | 95 | 80 | 4.2375 | 0.386 | 3.8203e-13 | 0.0030035 | 4.429e-16 | 0 | 0 | 4.429e-16 | 4.2375
27024 | 20 | 95 | 80 | 4.2375 | 0.386 | 3.8203e-13 | 0.0030035 | 4.429e-16 | 0 | 0 | 4.429e-16 | 4.2375
27025 | 20 | 95 | 80 | 4.2375 | 0.386 | 3.8203e-13 | 0.0030035 | 4.429e-16 | 0 | 0 | 4.429e-16 | 4.2375
27026 | 20 | 95 | 80 | 4.2375 | 0.386 | 3.8203e-13 | 0.0030035 | 4.429e-16 | 0 | 0 | 4.429e-16 | 4.2375
27027 | 20 | 95 | 80 | 4.2375 | 0.386 | 3.8203e-13 | 0.0030035 | 4.429e-16 | 0 | 0 | 4.429e-16 | 4.2375
27028 | 20 | 95 | 80 | 4.2375 | 0.386 | 3.8203e-13 | 0.0030035 | 4.429e-16 | 0 | 0 | 4.429e-16 | 4.2375
27029 | 20 | 95 | 80 | 4.2375 | 0.386 | 3.8203e-13 | 0.0030035 | 4.429e-16 | 0 | 0 | 4.429e-16 | 4.2375
27030 | 20 | 95 | 80 | 4.2375 | 0.386 | 3.8203e-13 | 0.0030035 | 4.429e-16 | 0 | 0 | 4.429e-16 | 4.2375
27031 | 20 | 95 | 80 | 4.2375 | 0.386 | 3.8203e-13 | 0.0030035 | 4.429e-16 | 0 | 0 | 4.429e-16 | 4.2375
27032 | 20 | 95 | 80 | 4.2375 | 0.386 | 3.8203e-13 | 0.0030035 | 4.429e-16 | 0 | 0 | 4.429e-16 | 4.2375
27033 | 20 | 95 | 80 | 4.2375 | 0.386 | 3.8203e-13 | 0.0030035 | 4.429e-16 | 0 | 0 | 4.429e-16 | 4.2375
27034 | 20 | 95 | 80 | 4.2375 | 0.386 | 3.8203e-13 | 0.0030035 | 4.429e-16 | 0 | 0 | 4.429e-16 | 4.2375
27035 | 20 | 95 | 80 | 4.2375 | 0.386 | 3.8203e-13 | 0.0030035 | 4.429e-16 | 0 | 0 | 4.429e-16 | 4.2375
27036 | 20 | 95 | 80 | 4.2375 | 0.386 | 3.8203e-13 | 0.0030035 | 4.429e-16 | 0 | 0 | 4.429e-16 | 4.2375
27037 | 20 | 95 | 80 | 4.2375 | 0.386 | 3.8203e-13 | 0.0030035 | 4.429e-16 | 0 | 0 | 4.429e-16 | 4.2375
27038 | 20 | 95 | 80 | 4.2375 | 0.386 | 3.8203e-13 | 0.0030035 | 4.429e-16 | 0 | 0 | 4.429e-16 | 4.2375
27039 | 20 | 95 | 80 | 4.2375 | 0.386 | 3.8203e-13 | 0.0030035 | 4.429e-16 | 0 | 0 | 4.429e-16 | 4.2375
27040 | 20 | 95 | 80 | 4.2375 | 0.386 | 3.8203e-13 | 0.0030035 | 4.429e-16 | 0 | 0 | 4.429e-16 | 4.2375
27041 | 20 | 95 | 80 | 4.2375 | 0.386 | 3.8203e-13 | 0.0030035 | 4.429e-16 | 0 | 0 | 4.429e-16 | 4.2375
27042 | 20 | 95 | 80 | 4.2375 | 0.386 | 3.8203e-13 | 0.0030035 | 4.429e-16 | 0 | 0 | 4.429e-16 | 4.2375
27043 | 20 | 95 | 80 | 4.2375 | 0.386 | 3.8203e-13 | 0.0030035 | 4.429e-16 | 0 | 0 | 4.429e-16 | 4.2375
27044 | 20 | 95 | 80 | 4.2375 | 0.386 | 3.8203e-13 | 0.0030035 | 4.429e-16 | 0 | 0 | 4.429e-16 | 4.2375
27045 | 20 | 95 | 80 | 4.2375 | 0.386 | 3.8203e-13 | 0.0030035 | 4.429e-16 | 0 | 0 | 4.429e-16 | 4.2375
27046 | 20 | 95 | 80 | 4.2375 | 0.386 | 3.8203e-13 | 0.0030035 | 4.429e-16 | 0 | 0 | 4.429e-16 | 4.2375
27047 | 20 | 95 | 80 | 4.2375 | 0.386 | 3.8203e-13 | 0.0030035 | 4.429e-16 | 0 | 0 | 4.429e-16 | 4.2375
27048 | 20 | 95 | 80 | 4.2375 | 0.386 | 3.8203e-13 | 0.0030035 | 4.429e-16 | 0 | 0 | 4.429e-16 | 4.2375
27049 | 20 | 95 | 80 | 4.2375 | 0.386 | 3.8203e-13 | 0.0030035 | 4.429e-16 | 0 | 0 | 4.429e-16 | 4.2375
27050 | 20 | 95 | 80 | 4.2375 | 0.386 | 3.8203e-13 | 0.0030035 | 4.429e-16 | 0 | 0 | 4.429e-16 | 4.2375
27051 | 20 | 95 | 80 | 4.2375 | 0.386 | 3.8203e-13 | 0.0030035 | 4.429e-16 | 0 | 0 | 4.429e-16 | 4.2375
27052 | 20 | 95 | 80 | 4.2375 | 0.386 | 3.8203e-13 | 0.0030035 | 4.429e-16 | 0 | 0 | 4.429e-16 | 4.2375
27053 | 20 | 95 | 80 | 4.2375 | 0.386 | 3.8203e-13 | 0.0030035 | 4.429e-16 | 0 | 0 | 4.429e-16 | 4.2375
27054 | 20 | 95 | 80 | 4.2375 | 0.386 | 3.8203e-13 | 0.0030035 | 4.429e-16 | 0 | 0 | 4.429e-16 | 4.2375
27055 | 20 | 95 | 80 | 4.2375 | 0.386 | 3.8203e-13 | 0.0030035 | 4.429e-16 | 0 | 0 | 4.429e-16 | 4.2375
27056 | 20 | 95 | 80 | 4.2375 | 0.386 | 3.8203e-13 | 0.0030035 | 4.429e-16 | 0 | 0 | 4.429e-16 | 4.2375
27057 | 20 | 95 | 80 | 4.2375 | 0.386 | 3.8203e-13 | 0.0030035 | 4.429e-16 | 0 | 0 | 4.429e-16 | 4.2375
27058 | 20 | 95 | 80 | 4.2375 | 0.386 | 3.8203e-13 | 0.0030035 | 4.429e-16 | 0 | 0 | 4.429e-16 | 4.2375
27059 | 20 | 95 | 80 | 4.2375 | 0.386 | 3.8203e-13 | 0.0030035 | 4.429e-16 | 0 | 0 | 4.429e-16 | 4.2375
27060 | 20 | 95 | 80 | 4.2375 | 0.386 | 3.8203e-13 | 0.0030035 | 4.429e-16 | 0 | 0 | 4.429e-16 | 4.2375
27061 | 20 | 95 | 80 | 4.2375 | 0.386 | 3.8203e-13 | 0.0030035 | 4.429e-16 | 0 | 0 | 4.429e-16 | 4.2375
27062 | 20 | 95 | 80 | 4.2375 | 0.386 | 3.8203e-13 | 0.0030035 | 4.429e-16 | 0 | 0 | 4.429e-16 | 4.2375
27063 | 20 | 95 | 80 | 4.2375 | 0.386 | 3.8203e-13 | 0.0030035 | 4.429e-16 | 0 | 0 | 4.429e-16 | 4.2375
27064 | 20 | 95 | 80 | 4.2375 | 0.386 | 3.8203e-13 | 0.0030035 | 4.429e-16 | 0 | 0 | 4.429e-16 | 4.2375
27065 | 20 | 95 | 80 | 4.2375 | 0.386 | 3.8203e-13 | 0.0030035 | 4.429e-16 | 0 | 0 | 4.429e-16 | 4.2375
27066 | 20 | 95 | 80 | 4.2375 | 0.386 | 3.8203e-13 | 0.0030035 | 4.429e-16 | 0 | 0 | 4.429e-16 | 4.2375
27067 | 20 | 95 | 80 | 4.2375 | 0.386 | 3.8203e-13 | 0.0030035 | 4.429e-16 | 0 | 0 | 4.429e-16 | 4.2375
27068 | 20 | 95 | 80 | 4.2375 | 0.386 | 3.8203e-13 | 0.0030035 | 4.429e-16 | 0 | 0 | 4.429e-16 | 4.2375
27069 | 20 | 95 | 80 | 4.2375 | 0.386 | 3.8203e-13 | 0.0030035 | 4.429e-16 | 0 | 0 | 4.429e-16 | 4.2375
27070 | 20 | 95 | 80 | 4.2375 | 0.386 | 3.8203e-13 | 0.0030035 | 4.429e-16 | 0 | 0 | 4.429e-16 | 4.2375
27071 | 20 | 95 | 80 | 4.2375 | 0.386 | 3.8203e-13 | 0.0030035 | 4.429e-16 | 0 | 0 | 4.429e-16 | 4.2375
27072 | 20 | 95 | 80 | 4.2375 | 0.386 | 3.8203e-13 | 0.0030035 | 4.429e-16 | 0 | 0 | 4.429e-16 | 4.2375
27073 | 20 | 95 | 80 | 4.2375 | 0.386 | 3.8203e-13 | 0.0030035 | 4.429e-16 | 0 | 0 | 4.429e-16 | 4.2375
27074 | 20 | 95 | 80 | 4.2375 | 0.386 | 3.8203e-13 | 0.0030035 | 4.429e-16 | 0 | 0 | 4.429e-16 | 4.2375
27075 | 20 | 95 | 80 | 4.2375 | 0.386 | 3.8203e-13 | 0.0030035 | 4.429e-16 | 0 | 0 | 4.429e-16 | 4.2375
27076 | 20 | 95 | 80 | 4.2375 | 0.386 | 3.8203e-13 | 0.0030035 | 4.429e-16 | 0 | 0 | 4.429e-16 | 4.2375
27077 | 20 | 95 | 80 | 4.2375 | 0.386 | 3.8203e-13 | 0.0030035 | 4.429e-16 | 0 | 0 | 4.429e-16 | 4.2375
27078 | 20 | 95 | 80 | 4.2375 | 0.386 | 3.8203e-13 | 0.0030035 | 4.429e-16 | 0 | 0 | 4.429e-16 | 4.2375
27079 | 20 | 95 | 80 | 4.2375 | 0.386 | 3.8203e-13 | 0.0030035 | 4.429e-16 | 0 | 0 | 4.429e-16 | 4.2375
27080 | 20 | 95 | 80 | 4.2375 | 0.386 | 3.8203e-13 | 0.0030035 | 4.429e-16 | 0 | 0 | 4.429e-16 | 4.2375
27081 | 20 | 95 | 80 | 4.2375 | 0.386 | 3.8203e-13 | 0.0030035 | 4.429e-16 | 0 | 0 | 4.429e-16 | 4.2375
27082 | 20 | 95 | 80 | 4.2375 | 0.386 | 3.8203e-13 | 0.0030035 | 4.429e-16 | 0 | 0 | 4.429e-16 | 4.2375
27083 | 20 | 95 | 80 | 4.2375 | 0.386 | 3.8203e-13 | 0.0030035 | 4.429e-16 | 0 | 0 | 4.429e-16 | 4.2375
27084 | 20 | 95 | 80 | 4.2375 | 0.386 | 3.8203e-13 | 0.0030035 | 4.429e-16 | 0 | 0 | 4.429e-16 | 4.2375
27085 | 20 | 95 | 80 | 4.2375 | 0.386 | 3.8203e-13 | 0.0030035 | 4.429e-16 | 0 | 0 | 4.429e-16 | 4.2375
27086 | 20 | 95 | 80 | 4.2375 | 0.386 | 3.8203e-13 | 0.0030035 | 4.429e-16 | 0 | 0 | 4.429e-16 | 4.2375
27087 | 20 | 95 | 80 | 4.2375 | 0.386 | 3.8203e-13 | 0.0030035 | 4.429e-16 | 0 | 0 | 4.429e-16 | 4.2375
27088 | 20 | 95 | 80 | 4.2375 | 0.386 | 3.8203e-13 | 0.0030035 | 4.429e-16 | 0 | 0 | 4.429e-16 | 4.2375
27089 | 20 | 95 | 80 | 4.2375 | 0.386 | 3.8203e-13 | 0.0030035 | 4.429e-16 | 0 | 0 | 4.429e-16 | 4.2375
27090 | 20 | 95 | 80 | 4.2375 | 0.386 | 3.8203e-13 | 0.0030035 | 4.429e-16 | 0 | 0 | 4.429e-16 | 4.2375
27091 | 20 | 95 | 80 | 4.2375 | 0.386 | 3.8203e-13 | 0.0030035 | 4.429e-16 | 0 | 0 | 4.429e-16 | 4.2375
27092 | 20 | 95 | 80 | 4.2375 | 0.386 | 3.8203e-13 | 0.0030035 | 4.429e-16 | 0 | 0 | 4.429e-16 | 4.2375
27093 | 20 | 95 | 80 | 4.2375 | 0.386 | 3.8203e-13 | 0.0030035 | 4.429e-16 | 0 | 0 | 4.429e-16 | 4.2375
27094 | 20 | 95 | 80 | 4.2375 | 0.386 | 3.8203e-13 | 0.0030035 | 4.429e-16 | 0 | 0 | 4.429e-16 | 4.2375
27095 | 20 | 95 | 80 | 4.2375 | 0.386 | 3.8203e-13 | 0.0030035 | 4.429e-16 | 0 | 0 | 4.429e-16 | 4.2375
27096 | 20 | 95 | 80 | 4.2375 | 0.386 | 3.8203e-13 | 0.0030035 | 4.429e-16 | 0 | 0 | 4.429e-16 | 4.2375
27097 | 20 | 95 | 80 | 4.2375 | 0.386 | 3.8203e-13 | 0.0030035 | 4.429e-16 | 0 | 0 | 4.429e-16 | 4.2375
27098 | 20 | 95 | 80 | 4.2375 | 0.386 | 3.8203e-13 | 0.0030035 | 4.429e-16 | 0 | 0 | 4.429e-16 | 4.2375
27099 | 20 | 95 | 80 | 4.2375 | 0.386 | 3.8203e-13 | 0.0030035 | 4.429e-16 | 0 | 0 | 4.429e-16 | 4.2375
27100 | 20 | 95 | 80 | 4.2375 | 0.386 | 3.8203e-13 | 0.0030035 | 4.429e-16 | 0 | 0 | 4.429e-16 | 4.2375
27101 | 20 | 95 | 80 | 4.2375 | 0.386 | 3.8203e-13 | 0.0030035 | 4.429e-16 | 0 | 0 | 4.429e-16 | 4.2375
27102 | 20 | 95 | 80 | 4.2375 | 0.386 | 3.8203e-13 | 0.0030035 | 4.429e-16 | 0 | 0 | 4.429e-16 | 4.2375
27103 | 20 | 95 | 80 | 4.2375 | 0.386 | 3.8203e-13 | 0.0030035 | 4.429e-16 | 0 | 0 | 4.429e-16 | 4.2375
27104 | 20 | 95 | 80 | 4.2375 | 0.386 | 3.8203e-13 | 0.0030035 | 4.429e-16 | 0 | 0 | 4.429e-16 | 4.2375
27105 | 20 | 95 | 80 | 4.2375 | 0.386 | 3.8203e-13 | 0.0030035 | 4.429e-16 | 0 | 0 | 4.429e-16 | 4.2375
27106 | 20 | 95 | 80 | 4.2375 | 0.386 | 3.8203e-13 | 0.0030035 | 4.429e-16 | 0 | 0 | 4.429e-16 | 4.2375
27107 | 20 | 95 | 80 | 4.2375 | 0.386 | 3.8203e-13 | 0.0030035 | 4.429e-16 | 0 | 0 | 4.429e-16 | 4.2375
27108 | 20 | 95 | 80 | 4.2375 | 0.386 | 3.8203e-13 | 0.0030035 | 4.429e-16 | 0 | 0 | 4.429e-16 | 4.2375
27109 | 20 | 95 | 80 | 4.2375 | 0.386 | 3.8203e-13 | 0.0030035 | 4.429e-16 | 0 | 0 | 4.429e-16 | 4.2375
27110 | 20 | 95 | 80 | 4.2375 | 0.386 | 3.8203e-13 | 0.0030035 | 4.429e-16 | 0 | 0 | 4.429e-16 | 4.2375
27111 | 20 | 95 | 80 | 4.2375 | 0.386 | 3.8203e-13 | 0.0030035 | 4.429e-16 | 0 | 0 | 4.429e-16 | 4.2375
27112 | 20 | 95 | 80 | 4.2375 | 0.386 | 3.8203e-13 | 0.0030035 | 4.429e-16 | 0 | 0 | 4.429e-16 | 4.2375
27113 | 20 | 95 | 80 | 4.2375 | 0.386 | 3.8203e-13 | 0.0030035 | 4.429e-16 | 0 | 0 | 4.429e-16 | 4.2375
27114 | 20 | 95 | 80 | 4.2375 | 0.386 | 3.8203e-13 | 0.0030035 | 4.429e-16 | 0 | 0 | 4.429e-16 | 4.2375
27115 | 20 | 95 | 80 | 4.2375 | 0.386 | 3.8203e-13 | 0.0030035 | 4.429e-16 | 0 | 0 | 4.429e-16 | 4.2375
27116 | 20 | 95 | 80 | 4.2375 | 0.386 | 3.8203e-13 | 0.0030035 | 4.429e-16 | 0 | 0 | 4.429e-16 | 4.2375
27117 | 20 | 95 | 80 | 4.2375 | 0.386 | 3.8203e-13 | 0.0030035 | 4.429e-16 | 0 | 0 | 4.429e-16 | 4.2375
27118 | 20 | 95 | 80 | 4.2375 | 0.386 | 3.8203e-13 | 0.0030035 | 4.429e-16 | 0 | 0 | 4.429e-16 | 4.2375
27119 | 20 | 95 | 80 | 4.2375 | 0.386 | 3.8203e-13 | 0.0030035 | 4.429e-16 | 0 | 0 | 4.429e-16 | 4.2375
27120 | 20 | 95 | 80 | 4.2375 | 0.386 | 3.8203e-13 | 0.0030035 | 4.429e-16 | 0 | 0 | 4.429e-16 | 4.2375
27121 | 20 | 95 | 80 | 4.2375 | 0.386 | 3.8203e-13 | 0.0030035 | 4.429e-16 | 0 | 0 | 4.429e-16 | 4.2375
27122 | 20 | 95 | 80 | 4.2375 | 0.386 | 3.8203e-13 | 0.0030035 | 4.429e-16 | 0 | 0 | 4.429e-16 | 4.2375
27123 | 20 | 95 | 80 | 4.2375 | 0.386 | 3.8203e-13 | 0.0030035 | 4.429e-16 | 0 | 0 | 4.429e-16 | 4.2375
27124 | 20 | 95 | 80 | 4.2375 | 0.386 | 3.8203e-13 | 0.0030035 | 4.429e-16 | 0 | 0 | 4.429e-16 | 4.2375
27125 | 20 | 95 | 80 | 4.2375 | 0.386 | 3.8203e-13 | 0.0030035 | 4.429e-16 | 0 | 0 | 4.429e-16 | 4.2375
27126 | 20 | 95 | 80 | 4.2375 | 0.386 | 3.8203e-13 | 0.0030035 | 4.429e-16 | 0 | 0 | 4.429e-16 | 4.2375
27127 | 20 | 95 | 80 | 4.2375 | 0.386 | 3.8203e-13 | 0.0030035 | 4.429e-16 | 0 | 0 | 4.429e-16 | 4.2375
27128 | 20 | 95 | 80 | 4.2375 | 0.386 | 3.8203e-13 | 0.0030035 | 4.429e-16 | 0 | 0 | 4.429e-16 | 4.2375
27129 | 20 | 95 | 80 | 4.2375 | 0.386 | 3.8203e-13 | 0.0030035 | 4.429e-16 | 0 | 0 | 4.429e-16 | 4.2375
27130 | 20 | 95 | 80 | 4.2375 | 0.386 | 3.8203e-13 | 0.0030035 | 4.429e-16 | 0 | 0 | 4.429e-16 | 4.2375
27131 | 20 | 95 | 80 | 4.2375 | 0.386 | 3.8203e-13 | 0.0030035 | 4.429e-16 | 0 | 0 | 4.429e-16 | 4.2375
27132 | 20 | 95 | 80 | 4.2375 | 0.386 | 3.8203e-13 | 0.0030035 | 4.429e-16 | 0 | 0 | 4.429e-16 | 4.2375
27133 | 20 | 95 | 80 | 4.2375 | 0.386 | 3.8203e-13 | 0.0030035 | 4.429e-16 | 0 | 0 | 4.429e-16 | 4.2375
27134 | 20 | 95 | 80 | 4.2375 | 0.386 | 3.8203e-13 | 0.0030035 | 4.429e-16 | 0 | 0 | 4.429e-16 | 4.2375
27135 | 20 | 95 | 80 | 4.2375 | 0.386 | 3.8203e-13 | 0.0030035 | 4.429e-16 | 0 | 0 | 4.429e-16 | 4.2375
27136 | 20 | 95 | 80 | 4.2375 | 0.386 | 3.8203e-13 | 0.0030035 | 4.429e-16 | 0 | 0 | 4.429e-16 | 4.2375
27137 | 20 | 95 | 80 | 4.2375 | 0.386 | 3.8203e-13 | 0.0030035 | 4.429e-16 | 0 | 0 | 4.429e-16 | 4.2375
27138 | 20 | 95 | 80 | 4.2375 | 0.386 | 3.8203e-13 | 0.0030035 | 4.429e-16 | 0 | 0 | 4.429e-16 | 4.2375
27139 | 20 | 95 | 80 | 4.2375 | 0.386 | 3.8203e-13 | 0.0030035 | 4.429e-16 | 0 | 0 | 4.429e-16 | 4.2375
27140 | 20 | 95 | 80 | 4.2375 | 0.386 | 3.8203e-13 | 0.0030035 | 4.429e-16 | 0 | 0 | 4.429e-16 | 4.2375
27141 | 20 | 95 | 80 | 4.2375 | 0.386 | 3.8203e-13 | 0.0030035 | 4.429e-16 | 0 | 0 | 4.429e-16 | 4.2375
27142 | 20 | 95 | 80 | 4.2375 | 0.386 | 3.8203e-13 | 0.0030035 | 4.429e-16 | 0 | 0 | 4.429e-16 | 4.2375
27143 | 20 | 95 | 80 | 4.2375 | 0.386 | 3.8203e-13 | 0.0030035 | 4.429e-16 | 0 | 0 | 4.429e-16 | 4.2375
27144 | 20 | 95 | 80 | 4.2375 | 0.386 | 3.8203e-13 | 0.0030035 | 4.429e-16 | 0 | 0 | 4.429e-16 | 4.2375
27145 | 20 | 95 | 80 | 4.2375 | 0.386 | 3.8203e-13 | 0.0030035 | 4.429e-16 | 0 | 0 | 4.429e-16 | 4.2375
27146 | 20 | 95 | 80 | 4.2375 | 0.386 | 3.8203e-13 | 0.0030035 | 4.429e-16 | 0 | 0 | 4.429e-16 | 4.2375
27147 | 20 | 95 | 80 | 4.2375 | 0.386 | 3.8203e-13 | 0.0030035 | 4.429e-16 | 0 | 0 | 4.429e-16 | 4.2375
27148 | 20 | 95 | 80 | 4.2375 | 0.386 | 3.8203e-13 | 0.0030035 | 4.429e-16 | 0 | 0 | 4.429e-16 | 4.2375
27149 | 20 | 95 | 80 | 4.2375 | 0.386 | 3.8203e-13 | 0.0030035 | 4.429e-16 | 0 | 0 | 4.429e-16 | 4.2375
27150 | 20 | 95 | 80 | 4.2375 | 0.386 | 3.8203e-13 | 0.0030035 | 4.429e-16 | 0 | 0 | 4.429e-16 | 4.2375
27151 | 20 | 95 | 80 | 4.2375 | 0.386 | 3.8203e-13 | 0.0030035 | 4.429e-16 | 0 | 0 | 4.429e-16 | 4.2375
27152 | 20 | 95 | 80 | 4.2375 | 0.386 | 3.8203e-13 | 0.0030035 | 4.429e-16 | 0 | 0 | 4.429e-16 | 4.2375
27153 | 20 | 95 | 80 | 4.2375 | 0.386 | 3.8203e-13 | 0.0030035 | 4.429e-16 | 0 | 0 | 4.429e-16 | 4.2375
27154 | 20 | 95 | 80 | 4.2375 | 0.386 | 3.8203e-13 | 0.0030035 | 4.429e-16 | 0 | 0 | 4.429e-16 | 4.2375
27155 | 20 | 95 | 80 | 4.2375 | 0.386 | 3.8203e-13 | 0.0030035 | 4.429e-16 | 0 | 0 | 4.429e-16 | 4.2375
27156 | 20 | 95 | 80 | 4.2375 | 0.386 | 3.8203e-13 | 0.0030035 | 4.429e-16 | 0 | 0 | 4.429e-16 | 4.2375
27157 | 20 | 95 | 80 | 4.2375 | 0.386 | 3.8203e-13 | 0.0030035 | 4.429e-16 | 0 | 0 | 4.429e-16 | 4.2375
27158 | 20 | 95 | 80 | 4.2375 | 0.386 | 3.8203e-13 | 0.0030035 | 4.429e-16 | 0 | 0 | 4.429e-16 | 4.2375
27159 | 20 | 95 | 80 | 4.2375 | 0.386 | 3.8203e-13 | 0.0030035 | 4.429e-16 | 0 | 0 | 4.429e-16 | 4.2375
27160 | 20 | 95 | 80 | 4.2375 | 0.386 | 3.8203e-13 | 0.0030035 | 4.429e-16 | 0 | 0 | 4.429e-16 | 4.2375
27161 | 20 | 95 | 80 | 4.2375 | 0.386 | 3.8203e-13 | 0.0030035 | 4.429e-16 | 0 | 0 | 4.429e-16 | 4.2375
27162 | 20 | 95 | 80 | 4.2375 | 0.386 | 3.8203e-13 | 0.0030035 | 4.429e-16 | 0 | 0 | 4.429e-16 | 4.2375
27163 | 20 | 95 | 80 | 4.2375 | 0.386 | 3.8203e-13 | 0.0030035 | 4.429e-16 | 0 | 0 | 4.429e-16 | 4.2375
27164 | 20 | 95 | 80 | 4.2375 | 0.386 | 3.8203e-13 | 0.0030035 | 4.429e-16 | 0 | 0 | 4.429e-16 | 4.2375
27165 | 20 | 95 | 80 | 4.2375 | 0.386 | 3.8203e-13 | 0.0030035 | 4.429e-16 | 0 | 0 | 4.429e-16 | 4.2375
27166 | 20 | 95 | 80 | 4.2375 | 0.386 | 3.8203e-13 | 0.0030035 | 4.429e-16 | 0 | 0 | 4.429e-16 | 4.2375
27167 | 20 | 95 | 80 | 4.2375 | 0.386 | 3.8203e-13 | 0.0030035 | 4.429e-16 | 0 | 0 | 4.429e-16 | 4.2375
27168 | 20 | 95 | 80 | 4.2375 | 0.386 | 3.8203e-13 | 0.0030035 | 4.429e-16 | 0 | 0 | 4.429e-16 | 4.2375
27169 | 20 | 95 | 80 | 4.2375 | 0.386 | 3.8203e-13 | 0.0030035 | 4.429e-16 | 0 | 0 | 4.429e-16 | 4.2375
27170 | 20 | 95 | 80 | 4.2375 | 0.386 | 3.8203e-13 | 0.0030035 | 4.429e-16 | 0 | 0 | 4.429e-16 | 4.2375
27171 | 20 | 95 | 80 | 4.2375 | 0.386 | 3.8203e-13 | 0.0030035 | 4.429e-16 | 0 | 0 | 4.429e-16 | 4.2375
27172 | 20 | 95 | 80 | 4.2375 | 0.386 | 3.8203e-13 | 0.0030035 | 4.429e-16 | 0 | 0 | 4.429e-16 | 4.2375
27173 | 20 | 95 | 80 | 4.2375 | 0.386 | 3.8203e-13 | 0.0030035 | 4.429e-16 | 0 | 0 | 4.429e-16 | 4.2375
27174 | 20 | 95 | 80 | 4.2375 | 0.386 | 3.8203e-13 | 0.0030035 | 4.429e-16 | 0 | 0 | 4.429e-16 | 4.2375
27175 | 20 | 95 | 80 | 4.2375 | 0.386 | 3.8203e-13 | 0.0030035 | 4.429e-16 | 0 | 0 | 4.429e-16 | 4.2375
27176 | 20 | 95 | 80 | 4.2375 | 0.386 | 3.8203e-13 | 0.0030035 | 4.429e-16 | 0 | 0 | 4.429e-16 | 4.2375
27177 | 20 | 95 | 80 | 4.2375 | 0.386 | 3.8203e-13 | 0.0030035 | 4.429e-16 | 0 | 0 | 4.429e-16 | 4.2375
27178 | 20 | 95 | 80 | 4.2375 | 0.386 | 3.8203e-13 | 0.0030035 | 4.429e-16 | 0 | 0 | 4.429e-16 | 4.2375
27179 | 20 | 95 | 80 | 4.2375 | 0.386 | 3.8203e-13 | 0.0030035 | 4.429e-16 | 0 | 0 | 4.429e-16 | 4.2375
27180 | 20 | 95 | 80 | 4.2375 | 0.386 | 3.8203e-13 | 0.0030035 | 4.429e-16 | 0 | 0 | 4.429e-16 | 4.2375
27181 | 20 | 95 | 80 | 4.2375 | 0.386 | 3.8203e-13 | 0.0030035 | 4.429e-16 | 0 | 0 | 4.429e-16 | 4.2375
27182 | 20 | 95 | 80 | 4.2375 | 0.386 | 3.8203e-13 | 0.0030035 | 4.429e-16 | 0 | 0 | 4.429e-16 | 4.2375
27183 | 20 | 95 | 80 | 4.2375 | 0.386 | 3.8203e-13 | 0.0030035 | 4.429e-16 | 0 | 0 | 4.429e-16 | 4.2375
27184 | 20 | 95 | 80 | 4.2375 | 0.386 | 3.8203e-13 | 0.0030035 | 4.429e-16 | 0 | 0 | 4.429e-16 | 4.2375
27185 | 20 | 95 | 80 | 4.2375 | 0.386 | 3.8203e-13 | 0.0030035 | 4.429e-16 | 0 | 0 | 4.429e-16 | 4.2375
27186 | 20 | 95 | 80 | 4.2375 | 0.386 | 3.8203e-13 | 0.0030035 | 4.429e-16 | 0 | 0 | 4.429e-16 | 4.2375
27187 | 20 | 95 | 80 | 4.2375 | 0.386 | 3.8203e-13 | 0.0030035 | 4.429e-16 | 0 | 0 | 4.429e-16 | 4.2375
27188 | 20 | 95 | 80 | 4.2375 | 0.386 | 3.8203e-13 | 0.0030035 | 4.429e-16 | 0 | 0 | 4.429e-16 | 4.2375
27189 | 20 | 95 | 80 | 4.2375 | 0.386 | 3.8203e-13 | 0.0030035 | 4.429e-16 | 0 | 0 | 4.429e-16 | 4.2375
27190 | 20 | 95 | 80 | 4.2375 | 0.386 | 3.8203e-13 | 0.0030035 | 4.429e-16 | 0 | 0 | 4.429e-16 | 4.2375
27191 | 20 | 95 | 80 | 4.2375 | 0.386 | 3.8203e-13 | 0.0030035 | 4.429e-16 | 0 | 0 | 4.429e-16 | 4.2375
27192 | 20 | 95 | 80 | 4.2375 | 0.386 | 3.8203e-13 | 0.0030035 | 4.429e-16 | 0 | 0 | 4.429e-16 | 4.2375
27193 | 20 | 95 | 80 | 4.2375 | 0.386 | 3.8203e-13 | 0.0030035 | 4.429e-16 | 0 | 0 | 4.429e-16 | 4.2375
27194 | 20 | 95 | 80 | 4.2375 | 0.386 | 3.8203e-13 | 0.0030035 | 4.429e-16 | 0 | 0 | 4.429e-16 | 4.2375
27195 | 20 | 95 | 80 | 4.2375 | 0.386 | 3.8203e-13 | 0.0030035 | 4.429e-16 | 0 | 0 | 4.429e-16 | 4.2375
27196 | 20 | 95 | 80 | 4.2375 | 0.386 | 3.8203e-13 | 0.0030035 | 4.429e-16 | 0 | 0 | 4.429e-16 | 4.2375
27197 | 20 | 95 | 80 | 4.2375 | 0.386 | 3.8203e-13 | 0.0030035 | 4.429e-16 | 0 | 0 | 4.429e-16 | 4.2375
27198 | 20 | 95 | 80 | 4.2375 | 0.386 | 3.8203e-13 | 0.0030035 | 4.429e-16 | 0 | 0 | 4.429e-16 | 4.2375
27199 | 20 | 95 | 80 | 4.2375 | 0.386 | 3.8203e-13 | 0.0030035 | 4.429e-16 | 0 | 0 | 4.429e-16 | 4.2375
27200 | 20 | 95 | 80 | 4.2375 | 0.386 | 3.8203e-13 | 0.0030035 | 4.429e-16 | 0 | 0 | 4.429e-16 | 4.2375
27201 | 20 | 95 | 80 | 4.2375 | 0.386 | 3.8203e-13 | 0.0030035 | 4.429e-16 | 0 | 0 | 4.429e-16 | 4.2375
27202 | 20 | 95 | 80 | 4.2375 | 0.386 | 3.8203e-13 | 0.0030035 | 4.429e-16 | 0 | 0 | 4.429e-16 | 4.2375
27203 | 20 | 95 | 80 | 4.2375 | 0.386 | 3.8203e-13 | 0.0030035 | 4.429e-16 | 0 | 0 | 4.429e-16 | 4.2375
27204 | 20 | 95 | 80 | 4.2375 | 0.386 | 3.8203e-13 | 0.0030035 | 4.429e-16 | 0 | 0 | 4.429e-16 | 4.2375
27205 | 20 | 95 | 80 | 4.2375 | 0.386 | 3.8203e-13 | 0.0030035 | 4.429e-16 | 0 | 0 | 4.429e-16 | 4.2375
27206 | 20 | 95 | 80 | 4.2375 | 0.386 | 3.8203e-13 | 0.0030035 | 4.429e-16 | 0 | 0 | 4.429e-16 | 4.2375
27207 | 20 | 95 | 80 | 4.2375 | 0.386 | 3.8203e-13 | 0.0030035 | 4.429e-16 | 0 | 0 | 4.429e-16 | 4.2375
27208 | 20 | 95 | 80 | 4.2375 | 0.386 | 3.8203e-13 | 0.0030035 | 4.429e-16 | 0 | 0 | 4.429e-16 | 4.2375
27209 | 20 | 95 | 80 | 4.2375 | 0.386 | 3.8203e-13 | 0.0030035 | 4.429e-16 | 0 | 0 | 4.429e-16 | 4.2375
27210 | 20 | 95 | 80 | 4.2375 | 0.386 | 3.8203e-13 | 0.0030035 | 4.429e-16 | 0 | 0 | 4.429e-16 | 4.2375
27211 | 20 | 95 | 80 | 4.2375 | 0.386 | 3.8203e-13 | 0.0030035 | 4.429e-16 | 0 | 0 | 4.429e-16 | 4.2375
27212 | 20 | 95 | 80 | 4.2375 | 0.386 | 3.8203e-13 | 0.0030035 | 4.429e-16 | 0 | 0 | 4.429e-16 | 4.2375
27213 | 20 | 95 | 80 | 4.2375 | 0.386 | 3.8203e-13 | 0.0030035 | 4.429e-16 | 0 | 0 | 4.429e-16 | 4.2375
27214 | 20 | 95 | 80 | 4.2375 | 0.386 | 3.8203e-13 | 0.0030035 | 4.429e-16 | 0 | 0 | 4.429e-16 | 4.2375
27215 | 20 | 95 | 80 | 4.2375 | 0.386 | 3.8203e-13 | 0.0030035 | 4.429e-16 | 0 | 0 | 4.429e-16 | 4.2375
27216 | 20 | 95 | 80 | 4.2375 | 0.386 | 3.8203e-13 | 0.0030035 | 4.429e-16 | 0 | 0 | 4.429e-16 | 4.2375
27217 | 20 | 95 | 80 | 4.2375 | 0.386 | 3.8203e-13 | 0.0030035 | 4.429e-16 | 0 | 0 | 4.429e-16 | 4.2375
27218 | 20 | 95 | 80 | 4.2375 | 0.386 | 3.8203e-13 | 0.0030035 | 4.429e-16 | 0 | 0 | 4.429e-16 | 4.2375
27219 | 20 | 95 | 80 | 4.2375 | 0.386 | 3.8203e-13 | 0.0030035 | 4.429e-16 | 0 | 0 | 4.429e-16 | 4.2375
27220 | 20 | 95 | 80 | 4.2375 | 0.386 | 3.8203e-13 | 0.0030035 | 4.429e-16 | 0 | 0 | 4.429e-16 | 4.2375
27221 | 20 | 95 | 80 | 4.2375 | 0.386 | 3.8203e-13 | 0.0030035 | 4.429e-16 | 0 | 0 | 4.429e-16 | 4.2375
27222 | 20 | 95 | 80 | 4.2375 | 0.386 | 3.8203e-13 | 0.0030035 | 4.429e-16 | 0 | 0 | 4.429e-16 | 4.2375
27223 | 20 | 95 | 80 | 4.2375 | 0.386 | 3.8203e-13 | 0.0030035 | 4.429e-16 | 0 | 0 | 4.429e-16 | 4.2375
27224 | 20 | 95 | 80 | 4.2375 | 0.386 | 3.8203e-13 | 0.0030035 | 4.429e-16 | 0 | 0 | 4.429e-16 | 4.2375
27225 | 20 | 95 | 80 | 4.2375 | 0.386 | 3.8203e-13 | 0.0030035 | 4.429e-16 | 0 | 0 | 4.429e-16 | 4.2375
27226 | 20 | 95 | 80 | 4.2375 | 0.386 | 3.8203e-13 | 0.0030035 | 4.429e-16 | 0 | 0 | 4.429e-16 | 4.2375
27227 | 20 | 95 | 80 | 4.2375 | 0.386 | 3.8203e-13 | 0.0030035 | 4.429e-16 | 0 | 0 | 4.429e-16 | 4.2375
27228 | 20 | 95 | 80 | 4.2375 | 0.386 | 3.8203e-13 | 0.0030035 | 4.429e-16 | 0 | 0 | 4.429e-16 | 4.2375
27229 | 20 | 95 | 80 | 4.2375 | 0.386 | 3.8203e-13 | 0.0030035 | 4.429e-16 | 0 | 0 | 4.429e-16 | 4.2375
27230 | 20 | 95 | 80 | 4.2375 | 0.386 | 3.8203e-13 | 0.0030035 | 4.429e-16 | 0 | 0 | 4.429e-16 | 4.2375
27231 | 20 | 95 | 80 | 4.2375 | 0.386 | 3.8203e-13 | 0.0030035 | 4.429e-16 | 0 | 0 | 4.429e-16 | 4.2375
27232 | 20 | 95 | 80 | 4.2375 | 0.386 | 3.8203e-13 | 0.0030035 | 4.429e-16 | 0 | 0 | 4.429e-16 | 4.2375
27233 | 20 | 95 | 80 | 4.2375 | 0.386 | 3.8203e-13 | 0.0030035 | 4.429e-16 | 0 | 0 | 4.429e-16 | 4.2375
27234 | 20 | 95 | 80 | 4.2375 | 0.386 | 3.8203e-13 | 0.0030035 | 4.429e-16 | 0 | 0 | 4.429e-16 | 4.2375
27235 | 20 | 95 | 80 | 4.2375 | 0.386 | 3.8203e-13 | 0.0030035 | 4.429e-16 | 0 | 0 | 4.429e-16 | 4.2375
27236 | 20 | 95 | 80 | 4.2375 | 0.386 | 3.8203e-13 | 0.0030035 | 4.429e-16 | 0 | 0 | 4.429e-16 | 4.2375
27237 | 20 | 95 | 80 | 4.2375 | 0.386 | 3.8203e-13 | 0.0030035 | 4.429e-16 | 0 | 0 | 4.429e-16 | 4.2375
27238 | 20 | 95 | 80 | 4.2375 | 0.386 | 3.8203e-13 | 0.0030035 | 4.429e-16 | 0 | 0 | 4.429e-16 | 4.2375
27239 | 20 | 95 | 80 | 4.2375 | 0.386 | 3.8203e-13 | 0.0030035 | 4.429e-16 | 0 | 0 | 4.429e-16 | 4.2375
27240 | 20 | 95 | 80 | 4.2375 | 0.386 | 3.8203e-13 | 0.0030035 | 4.429e-16 | 0 | 0 | 4.429e-16 | 4.2375
27241 | 20 | 95 | 80 | 4.2375 | 0.386 | 3.8203e-13 | 0.0030035 | 4.429e-16 | 0 | 0 | 4.429e-16 | 4.2375
27242 | 20 | 95 | 80 | 4.2375 | 0.386 | 3.8203e-13 | 0.0030035 | 4.429e-16 | 0 | 0 | 4.429e-16 | 4.2375
27243 | 20 | 95 | 80 | 4.2375 | 0.386 | 3.8203e-13 | 0.0030035 | 4.429e-16 | 0 | 0 | 4.429e-16 | 4.2375
27244 | 20 | 95 | 80 | 4.2375 | 0.386 | 3.8203e-13 | 0.0030035 | 4.429e-16 | 0 | 0 | 4.429e-16 | 4.2375
27245 | 20 | 95 | 80 | 4.2375 | 0.386 | 3.8203e-13 | 0.0030035 | 4.429e-16 | 0 | 0 | 4.429e-16 | 4.2375
27246 | 20 | 95 | 80 | 4.2375 | 0.386 | 3.8203e-13 | 0.0030035 | 4.429e-16 | 0 | 0 | 4.429e-16 | 4.2375
27247 | 20 | 95 | 80 | 4.2375 | 0.386 | 3.8203e-13 | 0.0030035 | 4.429e-16 | 0 | 0 | 4.429e-16 | 4.2375
27248 | 20 | 95 | 80 | 4.2375 | 0.386 | 3.8203e-13 | 0.0030035 | 4.429e-16 | 0 | 0 | 4.429e-16 | 4.2375
27249 | 20 | 95 | 80 | 4.2375 | 0.386 | 3.8203e-13 | 0.0030035 | 4.429e-16 | 0 | 0 | 4.429e-16 | 4.2375
27250 | 20 | 95 | 80 | 4.2375 | 0.386 | 3.8203e-13 | 0.0030035 | 4.429e-16 | 0 | 0 | 4.429e-16 | 4.2375
27251 | 20 | 95 | 80 | 4.2375 | 0.386 | 3.8203e-13 | 0.0030035 | 4.429e-16 | 0 | 0 | 4.429e-16 | 4.2375
27252 | 20 | 95 | 80 | 4.2375 | 0.386 | 3.8203e-13 | 0.0030035 | 4.429e-16 | 0 | 0 | 4.429e-16 | 4.2375
27253 | 20 | 95 | 80 | 4.2375 | 0.386 | 3.8203e-13 | 0.0030035 | 4.429e-16 | 0 | 0 | 4.429e-16 | 4.2375
27254 | 20 | 95 | 80 | 4.2375 | 0.386 | 3.8203e-13 | 0.0030035 | 4.429e-16 | 0 | 0 | 4.429e-16 | 4.2375
27255 | 20 | 95 | 80 | 4.2375 | 0.386 | 3.8203e-13 | 0.0030035 | 4.429e-16 | 0 | 0 | 4.429e-16 | 4.2375
27256 | 20 | 95 | 80 | 4.2375 | 0.386 | 3.8203e-13 | 0.0030035 | 4.429e-16 | 0 | 0 | 4.429e-16 | 4.2375
27257 | 20 | 95 | 80 | 4.2375 | 0.386 | 3.8203e-13 | 0.0030035 | 4.429e-16 | 0 | 0 | 4.429e-16 | 4.2375
27258 | 20 | 95 | 80 | 4.2375 | 0.386 | 3.8203e-13 | 0.0030035 | 4.429e-16 | 0 | 0 | 4.429e-16 | 4.2375
27259 | 20 | 95 | 80 | 4.2375 | 0.386 | 3.8203e-13 | 0.0030035 | 4.429e-16 | 0 | 0 | 4.429e-16 | 4.2375
27260 | 20 | 95 | 80 | 4.2375 | 0.386 | 3.8203e-13 | 0.0030035 | 4.429e-16 | 0 | 0 | 4.429e-16 | 4.2375
27261 | 20 | 95 | 80 | 4.2375 | 0.386 | 3.8203e-13 | 0.0030035 | 4.429e-16 | 0 | 0 | 4.429e-16 | 4.2375
27262 | 20 | 95 | 80 | 4.2375 | 0.386 | 3.8203e-13 | 0.0030035 | 4.429e-16 | 0 | 0 | 4.429e-16 | 4.2375
27263 | 20 | 95 | 80 | 4.2375 | 0.386 | 3.8203e-13 | 0.0030035 | 4.429e-16 | 0 | 0 | 4.429e-16 | 4.2375
27264 | 20 | 95 | 80 | 4.2375 | 0.386 | 3.8203e-13 | 0.0030035 | 4.429e-16 | 0 | 0 | 4.429e-16 | 4.2375
27265 | 20 | 95 | 80 | 4.2375 | 0.386 | 3.8203e-13 | 0.0030035 | 4.429e-16 | 0 | 0 | 4.429e-16 | 4.2375
27266 | 20 | 95 | 80 | 4.2375 | 0.386 | 3.8203e-13 | 0.0030035 | 4.429e-16 | 0 | 0 | 4.429e-16 | 4.2375
27267 | 20 | 95 | 80 | 4.2375 | 0.386 | 3.8203e-13 | 0.0030035 | 4.429e-16 | 0 | 0 | 4.429e-16 | 4.2375
27268 | 20 | 95 | 80 | 4.2375 | 0.386 | 3.8203e-13 | 0.0030035 | 4.429e-16 | 0 | 0 | 4.429e-16 | 4.2375
27269 | 20 | 95 | 80 | 4.2375 | 0.386 | 3.8203e-13 | 0.0030035 | 4.429e-16 | 0 | 0 | 4.429e-16 | 4.2375
27270 | 20 | 95 | 80 | 4.2375 | 0.386 | 3.8203e-13 | 0.0030035 | 4.429e-16 | 0 | 0 | 4.429e-16 | 4.2375
27271 | 20 | 95 | 80 | 4.2375 | 0.386 | 3.8203e-13 | 0.0030035 | 4.429e-16 | 0 | 0 | 4.429e-16 | 4.2375
27272 | 20 | 95 | 80 | 4.2375 | 0.386 | 3.8203e-13 | 0.0030035 | 4.429e-16 | 0 | 0 | 4.429e-16 | 4.2375
27273 | 20 | 95 | 80 | 4.2375 | 0.386 | 3.8203e-13 | 0.0030035 | 4.429e-16 | 0 | 0 | 4.429e-16 | 4.2375
27274 | 20 | 95 | 80 | 4.2375 | 0.386 | 3.8203e-13 | 0.0030035 | 4.429e-16 | 0 | 0 | 4.429e-16 | 4.2375
27275 | 20 | 95 | 80 | 4.2375 | 0.386 | 3.8203e-13 | 0.0030035 | 4.429e-16 | 0 | 0 | 4.429e-16 | 4.2375
27276 | 20 | 95 | 80 | 4.2375 | 0.386 | 3.8203e-13 | 0.0030035 | 4.429e-16 | 0 | 0 | 4.429e-16 | 4.2375
27277 | 20 | 95 | 80 | 4.2375 | 0.386 | 3.8203e-13 | 0.0030035 | 4.429e-16 | 0 | 0 | 4.429e-16 | 4.2375
27278 | 20 | 95 | 80 | 4.2375 | 0.386 | 3.8203e-13 | 0.0030035 | 4.429e-16 | 0 | 0 | 4.429e-16 | 4.2375
27279 | 20 | 95 | 80 | 4.2375 | 0.386 | 3.8203e-13 | 0.0030035 | 4.429e-16 | 0 | 0 | 4.429e-16 | 4.2375
27280 | 20 | 95 | 80 | 4.2375 | 0.386 | 3.8203e-13 | 0.0030035 | 4.429e-16 | 0 | 0 | 4.429e-16 | 4.2375
27281 | 20 | 95 | 80 | 4.2375 | 0.386 | 3.8203e-13 | 0.0030035 | 4.429e-16 | 0 | 0 | 4.429e-16 | 4.2375
27282 | 20 | 95 | 80 | 4.2375 | 0.386 | 3.8203e-13 | 0.0030035 | 4.429e-16 | 0 | 0 | 4.429e-16 | 4.2375
27283 | 20 | 95 | 80 | 4.2375 | 0.386 | 3.8203e-13 | 0.0030035 | 4.429e-16 | 0 | 0 | 4.429e-16 | 4.2375
27284 | 20 | 95 | 80 | 4.2375 | 0.386 | 3.8203e-13 | 0.0030035 | 4.429e-16 | 0 | 0 | 4.429e-16 | 4.2375
27285 | 20 | 95 | 80 | 4.2375 | 0.386 | 3.8203e-13 | 0.0030035 | 4.429e-16 | 0 | 0 | 4.429e-16 | 4.2375
27286 | 20 | 95 | 80 | 4.2375 | 0.386 | 3.8203e-13 | 0.0030035 | 4.429e-16 | 0 | 0 | 4.429e-16 | 4.2375
27287 | 20 | 95 | 80 | 4.2375 | 0.386 | 3.8203e-13 | 0.0030035 | 4.429e-16 | 0 | 0 | 4.429e-16 | 4.2375
27288 | 20 | 95 | 80 | 4.2375 | 0.386 | 3.8203e-13 | 0.0030035 | 4.429e-16 | 0 | 0 | 4.429e-16 | 4.2375
27289 | 20 | 95 | 80 | 4.2375 | 0.386 | 3.8203e-13 | 0.0030035 | 4.429e-16 | 0 | 0 | 4.429e-16 | 4.2375
27290 | 20 | 95 | 80 | 4.2375 | 0.386 | 3.8203e-13 | 0.0030035 | 4.429e-16 | 0 | 0 | 4.429e-16 | 4.2375
27291 | 20 | 95 | 80 | 4.2375 | 0.386 | 3.8203e-13 | 0.0030035 | 4.429e-16 | 0 | 0 | 4.429e-16 | 4.2375
27292 | 20 | 95 | 80 | 4.2375 | 0.386 | 3.8203e-13 | 0.0030035 | 4.429e-16 | 0 | 0 | 4.429e-16 | 4.2375
27293 | 20 | 95 | 80 | 4.2375 | 0.386 | 3.8203e-13 | 0.0030035 | 4.429e-16 | 0 | 0 | 4.429e-16 | 4.2375
27294 | 20 | 95 | 80 | 4.2375 | 0.386 | 3.8203e-13 | 0.0030035 | 4.429e-16 | 0 | 0 | 4.429e-16 | 4.2375
27295 | 20 | 95 | 80 | 4.2375 | 0.386 | 3.8203e-13 | 0.0030035 | 4.429e-16 | 0 | 0 | 4.429e-16 | 4.2375
27296 | 20 | 95 | 80 | 4.2375 | 0.386 | 3.8203e-13 | 0.0030035 | 4.429e-16 | 0 | 0 | 4.429e-16 | 4.2375
27297 | 20 | 95 | 80 | 4.2375 | 0.386 | 3.8203e-13 | 0.0030035 | 4.429e-16 | 0 | 0 | 4.429e-16 | 4.2375
27298 | 20 | 95 | 80 | 4.2375 | 0.386 | 3.8203e-13 | 0.0030035 | 4.429e-16 | 0 | 0 | 4.429e-16 | 4.2375
27299 | 20 | 95 | 80 | 4.2375 | 0.386 | 3.8203e-13 | 0.0030035 | 4.429e-16 | 0 | 0 | 4.429e-16 | 4.2375
27300 | 20 | 95 | 80 | 4.2375 | 0.386 | 3.8203e-13 | 0.0030035 | 4.429e-16 | 0 | 0 | 4.429e-16 | 4.2375
27301 | 20 | 95 | 80 | 4.2375 | 0.386 | 3.8203e-13 | 0.0030035 | 4.429e-16 | 0 | 0 | 4.429e-16 | 4.2375
27302 | 20 | 95 | 80 | 4.2375 | 0.386 | 3.8203e-13 | 0.0030035 | 4.429e-16 | 0 | 0 | 4.429e-16 | 4.2375
27303 | 20 | 95 | 80 | 4.2375 | 0.386 | 3.8203e-13 | 0.0030035 | 4.429e-16 | 0 | 0 | 4.429e-16 | 4.2375
27304 | 20 | 95 | 80 | 4.2375 | 0.386 | 3.8203e-13 | 0.0030035 | 4.429e-16 | 0 | 0 | 4.429e-16 | 4.2375
27305 | 20 | 95 | 80 | 4.2375 | 0.386 | 3.8203e-13 | 0.0030035 | 4.429e-16 | 0 | 0 | 4.429e-16 | 4.2375
27306 | 20 | 95 | 80 | 4.2375 | 0.386 | 3.8203e-13 | 0.0030035 | 4.429e-16 | 0 | 0 | 4.429e-16 | 4.2375
27307 | 20 | 95 | 80 | 4.2375 | 0.386 | 3.8203e-13 | 0.0030035 | 4.429e-16 | 0 | 0 | 4.429e-16 | 4.2375
27308 | 20 | 95 | 80 | 4.2375 | 0.386 | 3.8203e-13 | 0.0030035 | 4.429e-16 | 0 | 0 | 4.429e-16 | 4.2375
27309 | 20 | 95 | 80 | 4.2375 | 0.386 | 3.8203e-13 | 0.0030035 | 4.429e-16 | 0 | 0 | 4.429e-16 | 4.2375
27310 | 20 | 95 | 80 | 4.2375 | 0.386 | 3.8203e-13 | 0.0030035 | 4.429e-16 | 0 | 0 | 4.429e-16 | 4.2375
27311 | 20 | 95 | 80 | 4.2375 | 0.386 | 3.8203e-13 | 0.0030035 | 4.429e-16 | 0 | 0 | 4.429e-16 | 4.2375
27312 | 20 | 95 | 80 | 4.2375 | 0.386 | 3.8203e-13 | 0.0030035 | 4.429e-16 | 0 | 0 | 4.429e-16 | 4.2375
27313 | 20 | 95 | 80 | 4.2375 | 0.386 | 3.8203e-13 | 0.0030035 | 4.429e-16 | 0 | 0 | 4.429e-16 | 4.2375
27314 | 20 | 95 | 80 | 4.2375 | 0.386 | 3.8203e-13 | 0.0030035 | 4.429e-16 | 0 | 0 | 4.429e-16 | 4.2375
27315 | 20 | 95 | 80 | 4.2375 | 0.386 | 3.8203e-13 | 0.0030035 | 4.429e-16 | 0 | 0 | 4.429e-16 | 4.2375
27316 | 20 | 95 | 80 | 4.2375 | 0.386 | 3.8203e-13 | 0.0030035 | 4.429e-16 | 0 | 0 | 4.429e-16 | 4.2375
27317 | 20 | 95 | 80 | 4.2375 | 0.386 | 3.8203e-13 | 0.0030035 | 4.429e-16 | 0 | 0 | 4.429e-16 | 4.2375
27318 | 20 | 95 | 80 | 4.2375 | 0.386 | 3.8203e-13 | 0.0030035 | 4.429e-16 | 0 | 0 | 4.429e-16 | 4.2375
27319 | 20 | 95 | 80 | 4.2375 | 0.386 | 3.8203e-13 | 0.0030035 | 4.429e-16 | 0 | 0 | 4.429e-16 | 4.2375
27320 | 20 | 95 | 80 | 4.2375 | 0.386 | 3.8203e-13 | 0.0030035 | 4.429e-16 | 0 | 0 | 4.429e-16 | 4.2375
27321 | 20 | 95 | 80 | 4.2375 | 0.386 | 3.8203e-13 | 0.0030035 | 4.429e-16 | 0 | 0 | 4.429e-16 | 4.2375
27322 | 20 | 95 | 80 | 4.2375 | 0.386 | 3.8203e-13 | 0.0030035 | 4.429e-16 | 0 | 0 | 4.429e-16 | 4.2375
27323 | 20 | 95 | 80 | 4.2375 | 0.386 | 3.8203e-13 | 0.0030035 | 4.429e-16 | 0 | 0 | 4.429e-16 | 4.2375
27324 | 20 | 95 | 80 | 4.2375 | 0.386 | 3.8203e-13 | 0.0030035 | 4.429e-16 | 0 | 0 | 4.429e-16 | 4.2375
27325 | 20 | 95 | 80 | 4.2375 | 0.386 | 3.8203e-13 | 0.0030035 | 4.429e-16 | 0 | 0 | 4.429e-16 | 4.2375
27326 | 20 | 95 | 80 | 4.2375 | 0.386 | 3.8203e-13 | 0.0030035 | 4.429e-16 | 0 | 0 | 4.429e-16 | 4.2375
27327 | 20 | 95 | 80 | 4.2375 | 0.386 | 3.8203e-13 | 0.0030035 | 4.429e-16 | 0 | 0 | 4.429e-16 | 4.2375
27328 | 20 | 95 | 80 | 4.2375 | 0.386 | 3.8203e-13 | 0.0030035 | 4.429e-16 | 0 | 0 | 4.429e-16 | 4.2375
27329 | 20 | 95 | 80 | 4.2375 | 0.386 | 3.8203e-13 | 0.0030035 | 4.429e-16 | 0 | 0 | 4.429e-16 | 4.2375
27330 | 20 | 95 | 80 | 4.2375 | 0.386 | 3.8203e-13 | 0.0030035 | 4.429e-16 | 0 | 0 | 4.429e-16 | 4.2375
27331 | 20 | 95 | 80 | 4.2375 | 0.386 | 3.8203e-13 | 0.0030035 | 4.429e-16 | 0 | 0 | 4.429e-16 | 4.2375
27332 | 20 | 95 | 80 | 4.2375 | 0.386 | 3.8203e-13 | 0.0030035 | 4.429e-16 | 0 | 0 | 4.429e-16 | 4.2375
27333 | 20 | 95 | 80 | 4.2375 | 0.386 | 3.8203e-13 | 0.0030035 | 4.429e-16 | 0 | 0 | 4.429e-16 | 4.2375
27334 | 20 | 95 | 80 | 4.2375 | 0.386 | 3.8203e-13 | 0.0030035 | 4.429e-16 | 0 | 0 | 4.429e-16 | 4.2375
27335 | 20 | 95 | 80 | 4.2375 | 0.386 | 3.8203e-13 | 0.0030035 | 4.429e-16 | 0 | 0 | 4.429e-16 | 4.2375
27336 | 20 | 95 | 80 | 4.2375 | 0.386 | 3.8203e-13 | 0.0030035 | 4.429e-16 | 0 | 0 | 4.429e-16 | 4.2375
27337 | 20 | 95 | 80 | 4.2375 | 0.386 | 3.8203e-13 | 0.0030035 | 4.429e-16 | 0 | 0 | 4.429e-16 | 4.2375
27338 | 20 | 95 | 80 | 4.2375 | 0.386 | 3.8203e-13 | 0.0030035 | 4.429e-16 | 0 | 0 | 4.429e-16 | 4.2375
27339 | 20 | 95 | 80 | 4.2375 | 0.386 | 3.8203e-13 | 0.0030035 | 4.429e-16 | 0 | 0 | 4.429e-16 | 4.2375
27340 | 20 | 95 | 80 | 4.2375 | 0.386 | 3.8203e-13 | 0.0030035 | 4.429e-16 | 0 | 0 | 4.429e-16 | 4.2375
27341 | 20 | 95 | 80 | 4.2375 | 0.386 | 3.8203e-13 | 0.0030035 | 4.429e-16 | 0 | 0 | 4.429e-16 | 4.2375
27342 | 20 | 95 | 80 | 4.2375 | 0.386 | 3.8203e-13 | 0.0030035 | 4.429e-16 | 0 | 0 | 4.429e-16 | 4.2375
27343 | 20 | 95 | 80 | 4.2375 | 0.386 | 3.8203e-13 | 0.0030035 | 4.429e-16 | 0 | 0 | 4.429e-16 | 4.2375
27344 | 20 | 95 | 80 | 4.2375 | 0.386 | 3.8203e-13 | 0.0030035 | 4.429e-16 | 0 | 0 | 4.429e-16 | 4.2375
27345 | 20 | 95 | 80 | 4.2375 | 0.386 | 3.8203e-13 | 0.0030035 | 4.429e-16 | 0 | 0 | 4.429e-16 | 4.2375
27346 | 20 | 95 | 80 | 4.2375 | 0.386 | 3.8203e-13 | 0.0030035 | 4.429e-16 | 0 | 0 | 4.429e-16 | 4.2375
27347 | 20 | 95 | 80 | 4.2375 | 0.386 | 3.8203e-13 | 0.0030035 | 4.429e-16 | 0 | 0 | 4.429e-16 | 4.2375
27348 | 20 | 95 | 80 | 4.2375 | 0.386 | 3.8203e-13 | 0.0030035 | 4.429e-16 | 0 | 0 | 4.429e-16 | 4.2375
27349 | 20 | 95 | 80 | 4.2375 | 0.386 | 3.8203e-13 | 0.0030035 | 4.429e-16 | 0 | 0 | 4.429e-16 | 4.2375
27350 | 20 | 95 | 80 | 4.2375 | 0.386 | 3.8203e-13 | 0.0030035 | 4.429e-16 | 0 | 0 | 4.429e-16 | 4.2375
27351 | 20 | 95 | 80 | 4.2375 | 0.386 | 3.8203e-13 | 0.0030035 | 4.429e-16 | 0 | 0 | 4.429e-16 | 4.2375
27352 | 20 | 95 | 80 | 4.2375 | 0.386 | 3.8203e-13 | 0.0030035 | 4.429e-16 | 0 | 0 | 4.429e-16 | 4.2375
27353 | 20 | 95 | 80 | 4.2375 | 0.386 | 3.8203e-13 | 0.0030035 | 4.429e-16 | 0 | 0 | 4.429e-16 | 4.2375
27354 | 20 | 95 | 80 | 4.2375 | 0.386 | 3.8203e-13 | 0.0030035 | 4.429e-16 | 0 | 0 | 4.429e-16 | 4.2375
27355 | 20 | 95 | 80 | 4.2375 | 0.386 | 3.8203e-13 | 0.0030035 | 4.429e-16 | 0 | 0 | 4.429e-16 | 4.2375
27356 | 20 | 95 | 80 | 4.2375 | 0.386 | 3.8203e-13 | 0.0030035 | 4.429e-16 | 0 | 0 | 4.429e-16 | 4.2375
27357 | 20 | 95 | 80 | 4.2375 | 0.386 | 3.8203e-13 | 0.0030035 | 4.429e-16 | 0 | 0 | 4.429e-16 | 4.2375
27358 | 20 | 95 | 80 | 4.2375 | 0.386 | 3.8203e-13 | 0.0030035 | 4.429e-16 | 0 | 0 | 4.429e-16 | 4.2375
27359 | 20 | 95 | 80 | 4.2375 | 0.386 | 3.8203e-13 | 0.0030035 | 4.429e-16 | 0 | 0 | 4.429e-16 | 4.2375
27360 | 20 | 95 | 80 | 4.2375 | 0.386 | 3.8203e-13 | 0.0030035 | 4.429e-16 | 0 | 0 | 4.429e-16 | 4.2375
27361 | 20 | 95 | 80 | 4.2375 | 0.386 | 3.8203e-13 | 0.0030035 | 4.429e-16 | 0 | 0 | 4.429e-16 | 4.2375
27362 | 20 | 95 | 80 | 4.2375 | 0.386 | 3.8203e-13 | 0.0030035 | 4.429e-16 | 0 | 0 | 4.429e-16 | 4.2375
27363 | 20 | 95 | 80 | 4.2375 | 0.386 | 3.8203e-13 | 0.0030035 | 4.429e-16 | 0 | 0 | 4.429e-16 | 4.2375
27364 | 20 | 95 | 80 | 4.2375 | 0.386 | 3.8203e-13 | 0.0030035 | 4.429e-16 | 0 | 0 | 4.429e-16 | 4.2375
27365 | 20 | 95 | 80 | 4.2375 | 0.386 | 3.8203e-13 | 0.0030035 | 4.429e-16 | 0 | 0 | 4.429e-16 | 4.2375
27366 | 20 | 95 | 80 | 4.2375 | 0.386 | 3.8203e-13 | 0.0030035 | 4.429e-16 | 0 | 0 | 4.429e-16 | 4.2375
27367 | 20 | 95 | 80 | 4.2375 | 0.386 | 3.8203e-13 | 0.0030035 | 4.429e-16 | 0 | 0 | 4.429e-16 | 4.2375
27368 | 20 | 95 | 80 | 4.2375 | 0.386 | 3.8203e-13 | 0.0030035 | 4.429e-16 | 0 | 0 | 4.429e-16 | 4.2375
27369 | 20 | 95 | 80 | 4.2375 | 0.386 | 3.8203e-13 | 0.0030035 | 4.429e-16 | 0 | 0 | 4.429e-16 | 4.2375
27370 | 20 | 95 | 80 | 4.2375 | 0.386 | 3.8203e-13 | 0.0030035 | 4.429e-16 | 0 | 0 | 4.429e-16 | 4.2375
27371 | 20 | 95 | 80 | 4.2375 | 0.386 | 3.8203e-13 | 0.0030035 | 4.429e-16 | 0 | 0 | 4.429e-16 | 4.2375
27372 | 20 | 95 | 80 | 4.2375 | 0.386 | 3.8203e-13 | 0.0030035 | 4.429e-16 | 0 | 0 | 4.429e-16 | 4.2375
27373 | 20 | 95 | 80 | 4.2375 | 0.386 | 3.8203e-13 | 0.0030035 | 4.429e-16 | 0 | 0 | 4.429e-16 | 4.2375
27374 | 20 | 95 | 80 | 4.2375 | 0.386 | 3.8203e-13 | 0.0030035 | 4.429e-16 | 0 | 0 | 4.429e-16 | 4.2375
27375 | 20 | 95 | 80 | 4.2375 | 0.386 | 3.8203e-13 | 0.0030035 | 4.429e-16 | 0 | 0 | 4.429e-16 | 4.2375
27376 | 20 | 95 | 80 | 4.2375 | 0.386 | 3.8203e-13 | 0.0030035 | 4.429e-16 | 0 | 0 | 4.429e-16 | 4.2375
27377 | 20 | 95 | 80 | 4.2375 | 0.386 | 3.8203e-13 | 0.0030035 | 4.429e-16 | 0 | 0 | 4.429e-16 | 4.2375
27378 | 20 | 95 | 80 | 4.2375 | 0.386 | 3.8203e-13 | 0.0030035 | 4.429e-16 | 0 | 0 | 4.429e-16 | 4.2375
27379 | 20 | 95 | 80 | 4.2375 | 0.386 | 3.8203e-13 | 0.0030035 | 4.429e-16 | 0 | 0 | 4.429e-16 | 4.2375
27380 | 20 | 95 | 80 | 4.2375 | 0.386 | 3.8203e-13 | 0.0030035 | 4.429e-16 | 0 | 0 | 4.429e-16 | 4.2375
27381 | 20 | 95 | 80 | 4.2375 | 0.386 | 3.8203e-13 | 0.0030035 | 4.429e-16 | 0 | 0 | 4.429e-16 | 4.2375
27382 | 20 | 95 | 80 | 4.2375 | 0.386 | 3.8203e-13 | 0.0030035 | 4.429e-16 | 0 | 0 | 4.429e-16 | 4.2375
27383 | 20 | 95 | 80 | 4.2375 | 0.386 | 3.8203e-13 | 0.0030035 | 4.429e-16 | 0 | 0 | 4.429e-16 | 4.2375
27384 | 20 | 95 | 80 | 4.2375 | 0.386 | 3.8203e-13 | 0.0030035 | 4.429e-16 | 0 | 0 | 4.429e-16 | 4.2375
27385 | 20 | 95 | 80 | 4.2375 | 0.386 | 3.8203e-13 | 0.0030035 | 4.429e-16 | 0 | 0 | 4.429e-16 | 4.2375
27386 | 20 | 95 | 80 | 4.2375 | 0.386 | 3.8203e-13 | 0.0030035 | 4.429e-16 | 0 | 0 | 4.429e-16 | 4.2375
27387 | 20 | 95 | 80 | 4.2375 | 0.386 | 3.8203e-13 | 0.0030035 | 4.429e-16 | 0 | 0 | 4.429e-16 | 4.2375
27388 | 20 | 95 | 80 | 4.2375 | 0.386 | 3.8203e-13 | 0.0030035 | 4.429e-16 | 0 | 0 | 4.429e-16 | 4.2375
27389 | 20 | 95 | 80 | 4.2375 | 0.386 | 3.8203e-13 | 0.0030035 | 4.429e-16 | 0 | 0 | 4.429e-16 | 4.2375
27390 | 20 | 95 | 80 | 4.2375 | 0.386 | 3.8203e-13 | 0.0030035 | 4.429e-16 | 0 | 0 | 4.429e-16 | 4.2375
27391 | 20 | 95 | 80 | 4.2375 | 0.386 | 3.8203e-13 | 0.0030035 | 4.429e-16 | 0 | 0 | 4.429e-16 | 4.2375
27392 | 20 | 95 | 80 | 4.2375 | 0.386 | 3.8203e-13 | 0.0030035 | 4.429e-16 | 0 | 0 | 4.429e-16 | 4.2375
27393 | 20 | 95 | 80 | 4.2375 | 0.386 | 3.8203e-13 | 0.0030035 | 4.429e-16 | 0 | 0 | 4.429e-16 | 4.2375
27394 | 20 | 95 | 80 | 4.2375 | 0.386 | 3.8203e-13 | 0.0030035 | 4.429e-16 | 0 | 0 | 4.429e-16 | 4.2375
27395 | 20 | 95 | 80 | 4.2375 | 0.386 | 3.8203e-13 | 0.0030035 | 4.429e-16 | 0 | 0 | 4.429e-16 | 4.2375
27396 | 20 | 95 | 80 | 4.2375 | 0.386 | 3.8203e-13 | 0.0030035 | 4.429e-16 | 0 | 0 | 4.429e-16 | 4.2375
27397 | 20 | 95 | 80 | 4.2375 | 0.386 | 3.8203e-13 | 0.0030035 | 4.429e-16 | 0 | 0 | 4.429e-16 | 4.2375
27398 | 20 | 95 | 80 | 4.2375 | 0.386 | 3.8203e-13 | 0.0030035 | 4.429e-16 | 0 | 0 | 4.429e-16 | 4.2375
27399 | 20 | 95 | 80 | 4.2375 | 0.386 | 3.8203e-13 | 0.0030035 | 4.429e-16 | 0 | 0 | 4.429e-16 | 4.2375
27400 | 20 | 95 | 80 | 4.2375 | 0.386 | 3.8203e-13 | 0.0030035 | 4.429e-16 | 0 | 0 | 4.429e-16 | 4.2375
27401 | 20 | 95 | 80 | 4.2375 | 0.386 | 3.8203e-13 | 0.0030035 | 4.429e-16 | 0 | 0 | 4.429e-16 | 4.2375
27402 | 20 | 95 | 80 | 4.2375 | 0.386 | 3.8203e-13 | 0.0030035 | 4.429e-16 | 0 | 0 | 4.429e-16 | 4.2375
27403 | 20 | 95 | 80 | 4.2375 | 0.386 | 3.8203e-13 | 0.0030035 | 4.429e-16 | 0 | 0 | 4.429e-16 | 4.2375
27404 | 20 | 95 | 80 | 4.2375 | 0.386 | 3.8203e-13 | 0.0030035 | 4.429e-16 | 0 | 0 | 4.429e-16 | 4.2375
27405 | 20 | 95 | 80 | 4.2375 | 0.386 | 3.8203e-13 | 0.0030035 | 4.429e-16 | 0 | 0 | 4.429e-16 | 4.2375
27406 | 20 | 95 | 80 | 4.2375 | 0.386 | 3.8203e-13 | 0.0030035 | 4.429e-16 | 0 | 0 | 4.429e-16 | 4.2375
27407 | 20 | 95 | 80 | 4.2375 | 0.386 | 3.8203e-13 | 0.0030035 | 4.429e-16 | 0 | 0 | 4.429e-16 | 4.2375
27408 | 20 | 95 | 80 | 4.2375 | 0.386 | 3.8203e-13 | 0.0030035 | 4.429e-16 | 0 | 0 | 4.429e-16 | 4.2375
27409 | 20 | 95 | 80 | 4.2375 | 0.386 | 3.8203e-13 | 0.0030035 | 4.429e-16 | 0 | 0 | 4.429e-16 | 4.2375
27410 | 20 | 95 | 80 | 4.2375 | 0.386 | 3.8203e-13 | 0.0030035 | 4.429e-16 | 0 | 0 | 4.429e-16 | 4.2375
27411 | 20 | 95 | 80 | 4.2375 | 0.386 | 3.8203e-13 | 0.0030035 | 4.429e-16 | 0 | 0 | 4.429e-16 | 4.2375
27412 | 20 | 95 | 80 | 4.2375 | 0.386 | 3.8203e-13 | 0.0030035 | 4.429e-16 | 0 | 0 | 4.429e-16 | 4.2375
27413 | 20 | 95 | 80 | 4.2375 | 0.386 | 3.8203e-13 | 0.0030035 | 4.429e-16 | 0 | 0 | 4.429e-16 | 4.2375
27414 | 20 | 95 | 80 | 4.2375 | 0.386 | 3.8203e-13 | 0.0030035 | 4.429e-16 | 0 | 0 | 4.429e-16 | 4.2375
27415 | 20 | 95 | 80 | 4.2375 | 0.386 | 3.8203e-13 | 0.0030035 | 4.429e-16 | 0 | 0 | 4.429e-16 | 4.2375
27416 | 20 | 95 | 80 | 4.2375 | 0.386 | 3.8203e-13 | 0.0030035 | 4.429e-16 | 0 | 0 | 4.429e-16 | 4.2375
27417 | 20 | 95 | 80 | 4.2375 | 0.386 | 3.8203e-13 | 0.0030035 | 4.429e-16 | 0 | 0 | 4.429e-16 | 4.2375
27418 | 20 | 95 | 80 | 4.2375 | 0.386 | 3.8203e-13 | 0.0030035 | 4.429e-16 | 0 | 0 | 4.429e-16 | 4.2375
27419 | 20 | 95 | 80 | 4.2375 | 0.386 | 3.8203e-13 | 0.0030035 | 4.429e-16 | 0 | 0 | 4.429e-16 | 4.2375
27420 | 20 | 95 | 80 | 4.2375 | 0.386 | 3.8203e-13 | 0.0030035 | 4.429e-16 | 0 | 0 | 4.429e-16 | 4.2375
27421 | 20 | 95 | 80 | 4.2375 | 0.386 | 3.8203e-13 | 0.0030035 | 4.429e-16 | 0 | 0 | 4.429e-16 | 4.2375
27422 | 20 | 95 | 80 | 4.2375 | 0.386 | 3.8203e-13 | 0.0030035 | 4.429e-16 | 0 | 0 | 4.429e-16 | 4.2375
27423 | 20 | 95 | 80 | 4.2375 | 0.386 | 3.8203e-13 | 0.0030035 | 4.429e-16 | 0 | 0 | 4.429e-16 | 4.2375
27424 | 20 | 95 | 80 | 4.2375 | 0.386 | 3.8203e-13 | 0.0030035 | 4.429e-16 | 0 | 0 | 4.429e-16 | 4.2375
27425 | 20 | 95 | 80 | 4.2375 | 0.386 | 3.8203e-13 | 0.0030035 | 4.429e-16 | 0 | 0 | 4.429e-16 | 4.2375
27426 | 20 | 95 | 80 | 4.2375 | 0.386 | 3.8203e-13 | 0.0030035 | 4.429e-16 | 0 | 0 | 4.429e-16 | 4.2375
27427 | 20 | 95 | 80 | 4.2375 | 0.386 | 3.8203e-13 | 0.0030035 | 4.429e-16 | 0 | 0 | 4.429e-16 | 4.2375
27428 | 20 | 95 | 80 | 4.2375 | 0.386 | 3.8203e-13 | 0.0030035 | 4.429e-16 | 0 | 0 | 4.429e-16 | 4.2375
27429 | 20 | 95 | 80 | 4.2375 | 0.386 | 3.8203e-13 | 0.0030035 | 4.429e-16 | 0 | 0 | 4.429e-16 | 4.2375
27430 | 20 | 95 | 80 | 4.2375 | 0.386 | 3.8203e-13 | 0.0030035 | 4.429e-16 | 0 | 0 | 4.429e-16 | 4.2375
27431 | 20 | 95 | 80 | 4.2375 | 0.386 | 3.8203e-13 | 0.0030035 | 4.429e-16 | 0 | 0 | 4.429e-16 | 4.2375
27432 | 20 | 95 | 80 | 4.2375 | 0.386 | 3.8203e-13 | 0.0030035 | 4.429e-16 | 0 | 0 | 4.429e-16 | 4.2375
27433 | 20 | 95 | 80 | 4.2375 | 0.386 | 3.8203e-13 | 0.0030035 | 4.429e-16 | 0 | 0 | 4.429e-16 | 4.2375
27434 | 20 | 95 | 80 | 4.2375 | 0.386 | 3.8203e-13 | 0.0030035 | 4.429e-16 | 0 | 0 | 4.429e-16 | 4.2375
27435 | 20 | 95 | 80 | 4.2375 | 0.386 | 3.8203e-13 | 0.0030035 | 4.429e-16 | 0 | 0 | 4.429e-16 | 4.2375
27436 | 20 | 95 | 80 | 4.2375 | 0.386 | 3.8203e-13 | 0.0030035 | 4.429e-16 | 0 | 0 | 4.429e-16 | 4.2375
27437 | 20 | 95 | 80 | 4.2375 | 0.386 | 3.8203e-13 | 0.0030035 | 4.429e-16 | 0 | 0 | 4.429e-16 | 4.2375
27438 | 20 | 95 | 80 | 4.2375 | 0.386 | 3.8203e-13 | 0.0030035 | 4.429e-16 | 0 | 0 | 4.429e-16 | 4.2375
27439 | 20 | 95 | 80 | 4.2375 | 0.386 | 3.8203e-13 | 0.0030035 | 4.429e-16 | 0 | 0 | 4.429e-16 | 4.2375
27440 | 20 | 95 | 80 | 4.2375 | 0.386 | 3.8203e-13 | 0.0030035 | 4.429e-16 | 0 | 0 | 4.429e-16 | 4.2375
27441 | 20 | 95 | 80 | 4.2375 | 0.386 | 3.8203e-13 | 0.0030035 | 4.429e-16 | 0 | 0 | 4.429e-16 | 4.2375
27442 | 20 | 95 | 80 | 4.2375 | 0.386 | 3.8203e-13 | 0.0030035 | 4.429e-16 | 0 | 0 | 4.429e-16 | 4.2375
27443 | 20 | 95 | 80 | 4.2375 | 0.386 | 3.8203e-13 | 0.0030035 | 4.429e-16 | 0 | 0 | 4.429e-16 | 4.2375
27444 | 20 | 95 | 80 | 4.2375 | 0.386 | 3.8203e-13 | 0.0030035 | 4.429e-16 | 0 | 0 | 4.429e-16 | 4.2375
27445 | 20 | 95 | 80 | 4.2375 | 0.386 | 3.8203e-13 | 0.0030035 | 4.429e-16 | 0 | 0 | 4.429e-16 | 4.2375
27446 | 20 | 95 | 80 | 4.2375 | 0.386 | 3.8203e-13 | 0.0030035 | 4.429e-16 | 0 | 0 | 4.429e-16 | 4.2375
27447 | 20 | 95 | 80 | 4.2375 | 0.386 | 3.8203e-13 | 0.0030035 | 4.429e-16 | 0 | 0 | 4.429e-16 | 4.2375
27448 | 20 | 95 | 80 | 4.2375 | 0.386 | 3.8203e-13 | 0.0030035 | 4.429e-16 | 0 | 0 | 4.429e-16 | 4.2375
27449 | 20 | 95 | 80 | 4.2375 | 0.386 | 3.8203e-13 | 0.0030035 | 4.429e-16 | 0 | 0 | 4.429e-16 | 4.2375
27450 | 20 | 95 | 80 | 4.2375 | 0.386 | 3.8203e-13 | 0.0030035 | 4.429e-16 | 0 | 0 | 4.429e-16 | 4.2375
27451 | 20 | 95 | 80 | 4.2375 | 0.386 | 3.8203e-13 | 0.0030035 | 4.429e-16 | 0 | 0 | 4.429e-16 | 4.2375
27452 | 20 | 95 | 80 | 4.2375 | 0.386 | 3.8203e-13 | 0.0030035 | 4.429e-16 | 0 | 0 | 4.429e-16 | 4.2375
27453 | 20 | 95 | 80 | 4.2375 | 0.386 | 3.8203e-13 | 0.0030035 | 4.429e-16 | 0 | 0 | 4.429e-16 | 4.2375
27454 | 20 | 95 | 80 | 4.2375 | 0.386 | 3.8203e-13 | 0.0030035 | 4.429e-16 | 0 | 0 | 4.429e-16 | 4.2375
27455 | 20 | 95 | 80 | 4.2375 | 0.386 | 3.8203e-13 | 0.0030035 | 4.429e-16 | 0 | 0 | 4.429e-16 | 4.2375
27456 | 20 | 95 | 80 | 4.2375 | 0.386 | 3.8203e-13 | 0.0030035 | 4.429e-16 | 0 | 0 | 4.429e-16 | 4.2375
27457 | 20 | 95 | 80 | 4.2375 | 0.386 | 3.8203e-13 | 0.0030035 | 4.429e-16 | 0 | 0 | 4.429e-16 | 4.2375
27458 | 20 | 95 | 80 | 4.2375 | 0.386 | 3.8203e-13 | 0.0030035 | 4.429e-16 | 0 | 0 | 4.429e-16 | 4.2375
27459 | 20 | 95 | 80 | 4.2375 | 0.386 | 3.8203e-13 | 0.0030035 | 4.429e-16 | 0 | 0 | 4.429e-16 | 4.2375
27460 | 20 | 95 | 80 | 4.2375 | 0.386 | 3.8203e-13 | 0.0030035 | 4.429e-16 | 0 | 0 | 4.429e-16 | 4.2375
27461 | 20 | 95 | 80 | 4.2375 | 0.386 | 3.8203e-13 | 0.0030035 | 4.429e-16 | 0 | 0 | 4.429e-16 | 4.2375
27462 | 20 | 95 | 80 | 4.2375 | 0.386 | 3.8203e-13 | 0.0030035 | 4.429e-16 | 0 | 0 | 4.429e-16 | 4.2375
27463 | 20 | 95 | 80 | 4.2375 | 0.386 | 3.8203e-13 | 0.0030035 | 4.429e-16 | 0 | 0 | 4.429e-16 | 4.2375
27464 | 20 | 95 | 80 | 4.2375 | 0.386 | 3.8203e-13 | 0.0030035 | 4.429e-16 | 0 | 0 | 4.429e-16 | 4.2375
27465 | 20 | 95 | 80 | 4.2375 | 0.386 | 3.8203e-13 | 0.0030035 | 4.429e-16 | 0 | 0 | 4.429e-16 | 4.2375
27466 | 20 | 95 | 80 | 4.2375 | 0.386 | 3.8203e-13 | 0.0030035 | 4.429e-16 | 0 | 0 | 4.429e-16 | 4.2375
27467 | 20 | 95 | 80 | 4.2375 | 0.386 | 3.8203e-13 | 0.0030035 | 4.429e-16 | 0 | 0 | 4.429e-16 | 4.2375
27468 | 20 | 95 | 80 | 4.2375 | 0.386 | 3.8203e-13 | 0.0030035 | 4.429e-16 | 0 | 0 | 4.429e-16 | 4.2375
27469 | 20 | 95 | 80 | 4.2375 | 0.386 | 3.8203e-13 | 0.0030035 | 4.429e-16 | 0 | 0 | 4.429e-16 | 4.2375
27470 | 20 | 95 | 80 | 4.2375 | 0.386 | 3.8203e-13 | 0.0030035 | 4.429e-16 | 0 | 0 | 4.429e-16 | 4.2375
27471 | 20 | 95 | 80 | 4.2375 | 0.386 | 3.8203e-13 | 0.0030035 | 4.429e-16 | 0 | 0 | 4.429e-16 | 4.2375
27472 | 20 | 95 | 80 | 4.2375 | 0.386 | 3.8203e-13 | 0.0030035 | 4.429e-16 | 0 | 0 | 4.429e-16 | 4.2375
27473 | 20 | 95 | 80 | 4.2375 | 0.386 | 3.8203e-13 | 0.0030035 | 4.429e-16 | 0 | 0 | 4.429e-16 | 4.2375
27474 | 20 | 95 | 80 | 4.2375 | 0.386 | 3.8203e-13 | 0.0030035 | 4.429e-16 | 0 | 0 | 4.429e-16 | 4.2375
27475 | 20 | 95 | 80 | 4.2375 | 0.386 | 3.8203e-13 | 0.0030035 | 4.429e-16 | 0 | 0 | 4.429e-16 | 4.2375
27476 | 20 | 95 | 80 | 4.2375 | 0.386 | 3.8203e-13 | 0.0030035 | 4.429e-16 | 0 | 0 | 4.429e-16 | 4.2375
27477 | 20 | 95 | 80 | 4.2375 | 0.386 | 3.8203e-13 | 0.0030035 | 4.429e-16 | 0 | 0 | 4.429e-16 | 4.2375
27478 | 20 | 95 | 80 | 4.2375 | 0.386 | 3.8203e-13 | 0.0030035 | 4.429e-16 | 0 | 0 | 4.429e-16 | 4.2375
27479 | 20 | 95 | 80 | 4.2375 | 0.386 | 3.8203e-13 | 0.0030035 | 4.429e-16 | 0 | 0 | 4.429e-16 | 4.2375
27480 | 20 | 95 | 80 | 4.2375 | 0.386 | 3.8203e-13 | 0.0030035 | 4.429e-16 | 0 | 0 | 4.429e-16 | 4.2375
27481 | 20 | 95 | 80 | 4.2375 | 0.386 | 3.8203e-13 | 0.0030035 | 4.429e-16 | 0 | 0 | 4.429e-16 | 4.2375
27482 | 20 | 95 | 80 | 4.2375 | 0.386 | 3.8203e-13 | 0.0030035 | 4.429e-16 | 0 | 0 | 4.429e-16 | 4.2375
27483 | 20 | 95 | 80 | 4.2375 | 0.386 | 3.8203e-13 | 0.0030035 | 4.429e-16 | 0 | 0 | 4.429e-16 | 4.2375
27484 | 20 | 95 | 80 | 4.2375 | 0.386 | 3.8203e-13 | 0.0030035 | 4.429e-16 | 0 | 0 | 4.429e-16 | 4.2375
27485 | 20 | 95 | 80 | 4.2375 | 0.386 | 3.8203e-13 | 0.0030035 | 4.429e-16 | 0 | 0 | 4.429e-16 | 4.2375
27486 | 20 | 95 | 80 | 4.2375 | 0.386 | 3.8203e-13 | 0.0030035 | 4.429e-16 | 0 | 0 | 4.429e-16 | 4.2375
27487 | 20 | 95 | 80 | 4.2375 | 0.386 | 3.8203e-13 | 0.0030035 | 4.429e-16 | 0 | 0 | 4.429e-16 | 4.2375
27488 | 20 | 95 | 80 | 4.2375 | 0.386 | 3.8203e-13 | 0.0030035 | 4.429e-16 | 0 | 0 | 4.429e-16 | 4.2375
27489 | 20 | 95 | 80 | 4.2375 | 0.386 | 3.8203e-13 | 0.0030035 | 4.429e-16 | 0 | 0 | 4.429e-16 | 4.2375
27490 | 20 | 95 | 80 | 4.2375 | 0.386 | 3.8203e-13 | 0.0030035 | 4.429e-16 | 0 | 0 | 4.429e-16 | 4.2375
27491 | 20 | 95 | 80 | 4.2375 | 0.386 | 3.8203e-13 | 0.0030035 | 4.429e-16 | 0 | 0 | 4.429e-16 | 4.2375
27492 | 20 | 95 | 80 | 4.2375 | 0.386 | 3.8203e-13 | 0.0030035 | 4.429e-16 | 0 | 0 | 4.429e-16 | 4.2375
27493 | 20 | 95 | 80 | 4.2375 | 0.386 | 3.8203e-13 | 0.0030035 | 4.429e-16 | 0 | 0 | 4.429e-16 | 4.2375
27494 | 20 | 95 | 80 | 4.2375 | 0.386 | 3.8203e-13 | 0.0030035 | 4.429e-16 | 0 | 0 | 4.429e-16 | 4.2375
27495 | 20 | 95 | 80 | 4.2375 | 0.386 | 3.8203e-13 | 0.0030035 | 4.429e-16 | 0 | 0 | 4.429e-16 | 4.2375
27496 | 20 | 95 | 80 | 4.2375 | 0.386 | 3.8203e-13 | 0.0030035 | 4.429e-16 | 0 | 0 | 4.429e-16 | 4.2375
27497 | 20 | 95 | 80 | 4.2375 | 0.386 | 3.8203e-13 | 0.0030035 | 4.429e-16 | 0 | 0 | 4.429e-16 | 4.2375
27498 | 20 | 95 | 80 | 4.2375 | 0.386 | 3.8203e-13 | 0.0030035 | 4.429e-16 | 0 | 0 | 4.429e-16 | 4.2375
27499 | 20 | 95 | 80 | 4.2375 | 0.386 | 3.8203e-13 | 0.0030035 | 4.429e-16 | 0 | 0 | 4.429e-16 | 4.2375
27500 | 20 | 95 | 80 | 4.2375 | 0.386 | 3.8203e-13 | 0.0030035 | 4.429e-16 | 0 | 0 | 4.429e-16 | 4.2375
27501 | 20 | 95 | 80 | 4.2375 | 0.386 | 3.8203e-13 | 0.0030035 | 4.429e-16 | 0 | 0 | 4.429e-16 | 4.2375
27502 | 20 | 95 | 80 | 4.2375 | 0.386 | 3.8203e-13 | 0.0030035 | 4.429e-16 | 0 | 0 | 4.429e-16 | 4.2375
27503 | 20 | 95 | 80 | 4.2375 | 0.386 | 3.8203e-13 | 0.0030035 | 4.429e-16 | 0 | 0 | 4.429e-16 | 4.2375
27504 | 20 | 95 | 80 | 4.2375 | 0.386 | 3.8203e-13 | 0.0030035 | 4.429e-16 | 0 | 0 | 4.429e-16 | 4.2375
27505 | 20 | 95 | 80 | 4.2375 | 0.386 | 3.8203e-13 | 0.0030035 | 4.429e-16 | 0 | 0 | 4.429e-16 | 4.2375
27506 | 20 | 95 | 80 | 4.2375 | 0.386 | 3.8203e-13 | 0.0030035 | 4.429e-16 | 0 | 0 | 4.429e-16 | 4.2375
27507 | 20 | 95 | 80 | 4.2375 | 0.386 | 3.8203e-13 | 0.0030035 | 4.429e-16 | 0 | 0 | 4.429e-16 | 4.2375
27508 | 20 | 95 | 80 | 4.2375 | 0.386 | 3.8203e-13 | 0.0030035 | 4.429e-16 | 0 | 0 | 4.429e-16 | 4.2375
27509 | 20 | 95 | 80 | 4.2375 | 0.386 | 3.8203e-13 | 0.0030035 | 4.429e-16 | 0 | 0 | 4.429e-16 | 4.2375
27510 | 20 | 95 | 80 | 4.2375 | 0.386 | 3.8203e-13 | 0.0030035 | 4.429e-16 | 0 | 0 | 4.429e-16 | 4.2375
27511 | 20 | 95 | 80 | 4.2375 | 0.386 | 3.8203e-13 | 0.0030035 | 4.429e-16 | 0 | 0 | 4.429e-16 | 4.2375
27512 | 20 | 95 | 80 | 4.2375 | 0.386 | 3.8203e-13 | 0.0030035 | 4.429e-16 | 0 | 0 | 4.429e-16 | 4.2375
27513 | 20 | 95 | 80 | 4.2375 | 0.386 | 3.8203e-13 | 0.0030035 | 4.429e-16 | 0 | 0 | 4.429e-16 | 4.2375
27514 | 20 | 95 | 80 | 4.2375 | 0.386 | 3.8203e-13 | 0.0030035 | 4.429e-16 | 0 | 0 | 4.429e-16 | 4.2375
27515 | 20 | 95 | 80 | 4.2375 | 0.386 | 3.8203e-13 | 0.0030035 | 4.429e-16 | 0 | 0 | 4.429e-16 | 4.2375
27516 | 20 | 95 | 80 | 4.2375 | 0.386 | 3.8203e-13 | 0.0030035 | 4.429e-16 | 0 | 0 | 4.429e-16 | 4.2375
27517 | 20 | 95 | 80 | 4.2375 | 0.386 | 3.8203e-13 | 0.0030035 | 4.429e-16 | 0 | 0 | 4.429e-16 | 4.2375
27518 | 20 | 95 | 80 | 4.2375 | 0.386 | 3.8203e-13 | 0.0030035 | 4.429e-16 | 0 | 0 | 4.429e-16 | 4.2375
27519 | 20 | 95 | 80 | 4.2375 | 0.386 | 3.8203e-13 | 0.0030035 | 4.429e-16 | 0 | 0 | 4.429e-16 | 4.2375
27520 | 20 | 95 | 80 | 4.2375 | 0.386 | 3.8203e-13 | 0.0030035 | 4.429e-16 | 0 | 0 | 4.429e-16 | 4.2375
27521 | 20 | 95 | 80 | 4.2375 | 0.386 | 3.8203e-13 | 0.0030035 | 4.429e-16 | 0 | 0 | 4.429e-16 | 4.2375
27522 | 20 | 95 | 80 | 4.2375 | 0.386 | 3.8203e-13 | 0.0030035 | 4.429e-16 | 0 | 0 | 4.429e-16 | 4.2375
27523 | 20 | 95 | 80 | 4.2375 | 0.386 | 3.8203e-13 | 0.0030035 | 4.429e-16 | 0 | 0 | 4.429e-16 | 4.2375
27524 | 20 | 95 | 80 | 4.2375 | 0.386 | 3.8203e-13 | 0.0030035 | 4.429e-16 | 0 | 0 | 4.429e-16 | 4.2375
27525 | 20 | 95 | 80 | 4.2375 | 0.386 | 3.8203e-13 | 0.0030035 | 4.429e-16 | 0 | 0 | 4.429e-16 | 4.2375
27526 | 20 | 95 | 80 | 4.2375 | 0.386 | 3.8203e-13 | 0.0030035 | 4.429e-16 | 0 | 0 | 4.429e-16 | 4.2375
27527 | 20 | 95 | 80 | 4.2375 | 0.386 | 3.8203e-13 | 0.0030035 | 4.429e-16 | 0 | 0 | 4.429e-16 | 4.2375
27528 | 20 | 95 | 80 | 4.2375 | 0.386 | 3.8203e-13 | 0.0030035 | 4.429e-16 | 0 | 0 | 4.429e-16 | 4.2375
27529 | 20 | 95 | 80 | 4.2375 | 0.386 | 3.8203e-13 | 0.0030035 | 4.429e-16 | 0 | 0 | 4.429e-16 | 4.2375
27530 | 20 | 95 | 80 | 4.2375 | 0.386 | 3.8203e-13 | 0.0030035 | 4.429e-16 | 0 | 0 | 4.429e-16 | 4.2375
27531 | 20 | 95 | 80 | 4.2375 | 0.386 | 3.8203e-13 | 0.0030035 | 4.429e-16 | 0 | 0 | 4.429e-16 | 4.2375
27532 | 20 | 95 | 80 | 4.2375 | 0.386 | 3.8203e-13 | 0.0030035 | 4.429e-16 | 0 | 0 | 4.429e-16 | 4.2375
27533 | 20 | 95 | 80 | 4.2375 | 0.386 | 3.8203e-13 | 0.0030035 | 4.429e-16 | 0 | 0 | 4.429e-16 | 4.2375
27534 | 20 | 95 | 80 | 4.2375 | 0.386 | 3.8203e-13 | 0.0030035 | 4.429e-16 | 0 | 0 | 4.429e-16 | 4.2375
27535 | 20 | 95 | 80 | 4.2375 | 0.386 | 3.8203e-13 | 0.0030035 | 4.429e-16 | 0 | 0 | 4.429e-16 | 4.2375
27536 | 20 | 95 | 80 | 4.2375 | 0.386 | 3.8203e-13 | 0.0030035 | 4.429e-16 | 0 | 0 | 4.429e-16 | 4.2375
27537 | 20 | 95 | 80 | 4.2375 | 0.386 | 3.8203e-13 | 0.0030035 | 4.429e-16 | 0 | 0 | 4.429e-16 | 4.2375
27538 | 20 | 95 | 80 | 4.2375 | 0.386 | 3.8203e-13 | 0.0030035 | 4.429e-16 | 0 | 0 | 4.429e-16 | 4.2375
27539 | 20 | 95 | 80 | 4.2375 | 0.386 | 3.8203e-13 | 0.0030035 | 4.429e-16 | 0 | 0 | 4.429e-16 | 4.2375
27540 | 20 | 95 | 80 | 4.2375 | 0.386 | 3.8203e-13 | 0.0030035 | 4.429e-16 | 0 | 0 | 4.429e-16 | 4.2375
27541 | 20 | 95 | 80 | 4.2375 | 0.386 | 3.8203e-13 | 0.0030035 | 4.429e-16 | 0 | 0 | 4.429e-16 | 4.2375
27542 | 20 | 95 | 80 | 4.2375 | 0.386 | 3.8203e-13 | 0.0030035 | 4.429e-16 | 0 | 0 | 4.429e-16 | 4.2375
27543 | 20 | 95 | 80 | 4.2375 | 0.386 | 3.8203e-13 | 0.0030035 | 4.429e-16 | 0 | 0 | 4.429e-16 | 4.2375
27544 | 20 | 95 | 80 | 4.2375 | 0.386 | 3.8203e-13 | 0.0030035 | 4.429e-16 | 0 | 0 | 4.429e-16 | 4.2375
27545 | 20 | 95 | 80 | 4.2375 | 0.386 | 3.8203e-13 | 0.0030035 | 4.429e-16 | 0 | 0 | 4.429e-16 | 4.2375
27546 | 20 | 95 | 80 | 4.2375 | 0.386 | 3.8203e-13 | 0.0030035 | 4.429e-16 | 0 | 0 | 4.429e-16 | 4.2375
27547 | 20 | 95 | 80 | 4.2375 | 0.386 | 3.8203e-13 | 0.0030035 | 4.429e-16 | 0 | 0 | 4.429e-16 | 4.2375
27548 | 20 | 95 | 80 | 4.2375 | 0.386 | 3.8203e-13 | 0.0030035 | 4.429e-16 | 0 | 0 | 4.429e-16 | 4.2375
27549 | 20 | 95 | 80 | 4.2375 | 0.386 | 3.8203e-13 | 0.0030035 | 4.429e-16 | 0 | 0 | 4.429e-16 | 4.2375
27550 | 20 | 95 | 80 | 4.2375 | 0.386 | 3.8203e-13 | 0.0030035 | 4.429e-16 | 0 | 0 | 4.429e-16 | 4.2375
27551 | 20 | 95 | 80 | 4.2375 | 0.386 | 3.8203e-13 | 0.0030035 | 4.429e-16 | 0 | 0 | 4.429e-16 | 4.2375
27552 | 20 | 95 | 80 | 4.2375 | 0.386 | 3.8203e-13 | 0.0030035 | 4.429e-16 | 0 | 0 | 4.429e-16 | 4.2375
27553 | 20 | 95 | 80 | 4.2375 | 0.386 | 3.8203e-13 | 0.0030035 | 4.429e-16 | 0 | 0 | 4.429e-16 | 4.2375
27554 | 20 | 95 | 80 | 4.2375 | 0.386 | 3.8203e-13 | 0.0030035 | 4.429e-16 | 0 | 0 | 4.429e-16 | 4.2375
27555 | 20 | 95 | 80 | 4.2375 | 0.386 | 3.8203e-13 | 0.0030035 | 4.429e-16 | 0 | 0 | 4.429e-16 | 4.2375
27556 | 20 | 95 | 80 | 4.2375 | 0.386 | 3.8203e-13 | 0.0030035 | 4.429e-16 | 0 | 0 | 4.429e-16 | 4.2375
27557 | 20 | 95 | 80 | 4.2375 | 0.386 | 3.8203e-13 | 0.0030035 | 4.429e-16 | 0 | 0 | 4.429e-16 | 4.2375
27558 | 20 | 95 | 80 | 4.2375 | 0.386 | 3.8203e-13 | 0.0030035 | 4.429e-16 | 0 | 0 | 4.429e-16 | 4.2375
27559 | 20 | 95 | 80 | 4.2375 | 0.386 | 3.8203e-13 | 0.0030035 | 4.429e-16 | 0 | 0 | 4.429e-16 | 4.2375
27560 | 20 | 95 | 80 | 4.2375 | 0.386 | 3.8203e-13 | 0.0030035 | 4.429e-16 | 0 | 0 | 4.429e-16 | 4.2375
27561 | 20 | 95 | 80 | 4.2375 | 0.386 | 3.8203e-13 | 0.0030035 | 4.429e-16 | 0 | 0 | 4.429e-16 | 4.2375
27562 | 20 | 95 | 80 | 4.2375 | 0.386 | 3.8203e-13 | 0.0030035 | 4.429e-16 | 0 | 0 | 4.429e-16 | 4.2375
27563 | 20 | 95 | 80 | 4.2375 | 0.386 | 3.8203e-13 | 0.0030035 | 4.429e-16 | 0 | 0 | 4.429e-16 | 4.2375
27564 | 20 | 95 | 80 | 4.2375 | 0.386 | 3.8203e-13 | 0.0030035 | 4.429e-16 | 0 | 0 | 4.429e-16 | 4.2375
27565 | 20 | 95 | 80 | 4.2375 | 0.386 | 3.8203e-13 | 0.0030035 | 4.429e-16 | 0 | 0 | 4.429e-16 | 4.2375
27566 | 20 | 95 | 80 | 4.2375 | 0.386 | 3.8203e-13 | 0.0030035 | 4.429e-16 | 0 | 0 | 4.429e-16 | 4.2375
27567 | 20 | 95 | 80 | 4.2375 | 0.386 | 3.8203e-13 | 0.0030035 | 4.429e-16 | 0 | 0 | 4.429e-16 | 4.2375
27568 | 20 | 95 | 80 | 4.2375 | 0.386 | 3.8203e-13 | 0.0030035 | 4.429e-16 | 0 | 0 | 4.429e-16 | 4.2375
27569 | 20 | 95 | 80 | 4.2375 | 0.386 | 3.8203e-13 | 0.0030035 | 4.429e-16 | 0 | 0 | 4.429e-16 | 4.2375
27570 | 20 | 95 | 80 | 4.2375 | 0.386 | 3.8203e-13 | 0.0030035 | 4.429e-16 | 0 | 0 | 4.429e-16 | 4.2375
27571 | 20 | 95 | 80 | 4.2375 | 0.386 | 3.8203e-13 | 0.0030035 | 4.429e-16 | 0 | 0 | 4.429e-16 | 4.2375
27572 | 20 | 95 | 80 | 4.2375 | 0.386 | 3.8203e-13 | 0.0030035 | 4.429e-16 | 0 | 0 | 4.429e-16 | 4.2375
27573 | 20 | 95 | 80 | 4.2375 | 0.386 | 3.8203e-13 | 0.0030035 | 4.429e-16 | 0 | 0 | 4.429e-16 | 4.2375
27574 | 20 | 95 | 80 | 4.2375 | 0.386 | 3.8203e-13 | 0.0030035 | 4.429e-16 | 0 | 0 | 4.429e-16 | 4.2375
27575 | 20 | 95 | 80 | 4.2375 | 0.386 | 3.8203e-13 | 0.0030035 | 4.429e-16 | 0 | 0 | 4.429e-16 | 4.2375
27576 | 20 | 95 | 80 | 4.2375 | 0.386 | 3.8203e-13 | 0.0030035 | 4.429e-16 | 0 | 0 | 4.429e-16 | 4.2375
27577 | 20 | 95 | 80 | 4.2375 | 0.386 | 3.8203e-13 | 0.0030035 | 4.429e-16 | 0 | 0 | 4.429e-16 | 4.2375
27578 | 20 | 95 | 80 | 4.2375 | 0.386 | 3.8203e-13 | 0.0030035 | 4.429e-16 | 0 | 0 | 4.429e-16 | 4.2375
27579 | 20 | 95 | 80 | 4.2375 | 0.386 | 3.8203e-13 | 0.0030035 | 4.429e-16 | 0 | 0 | 4.429e-16 | 4.2375
27580 | 20 | 95 | 80 | 4.2375 | 0.386 | 3.8203e-13 | 0.0030035 | 4.429e-16 | 0 | 0 | 4.429e-16 | 4.2375
27581 | 20 | 95 | 80 | 4.2375 | 0.386 | 3.8203e-13 | 0.0030035 | 4.429e-16 | 0 | 0 | 4.429e-16 | 4.2375
27582 | 20 | 95 | 80 | 4.2375 | 0.386 | 3.8203e-13 | 0.0030035 | 4.429e-16 | 0 | 0 | 4.429e-16 | 4.2375
27583 | 20 | 95 | 80 | 4.2375 | 0.386 | 3.8203e-13 | 0.0030035 | 4.429e-16 | 0 | 0 | 4.429e-16 | 4.2375
27584 | 20 | 95 | 80 | 4.2375 | 0.386 | 3.8203e-13 | 0.0030035 | 4.429e-16 | 0 | 0 | 4.429e-16 | 4.2375
27585 | 20 | 95 | 80 | 4.2375 | 0.386 | 3.8203e-13 | 0.0030035 | 4.429e-16 | 0 | 0 | 4.429e-16 | 4.2375
27586 | 20 | 95 | 80 | 4.2375 | 0.386 | 3.8203e-13 | 0.0030035 | 4.429e-16 | 0 | 0 | 4.429e-16 | 4.2375
27587 | 20 | 95 | 80 | 4.2375 | 0.386 | 3.8203e-13 | 0.0030035 | 4.429e-16 | 0 | 0 | 4.429e-16 | 4.2375
27588 | 20 | 95 | 80 | 4.2375 | 0.386 | 3.8203e-13 | 0.0030035 | 4.429e-16 | 0 | 0 | 4.429e-16 | 4.2375
27589 | 20 | 95 | 80 | 4.2375 | 0.386 | 3.8203e-13 | 0.0030035 | 4.429e-16 | 0 | 0 | 4.429e-16 | 4.2375
27590 | 20 | 95 | 80 | 4.2375 | 0.386 | 3.8203e-13 | 0.0030035 | 4.429e-16 | 0 | 0 | 4.429e-16 | 4.2375
27591 | 20 | 95 | 80 | 4.2375 | 0.386 | 3.8203e-13 | 0.0030035 | 4.429e-16 | 0 | 0 | 4.429e-16 | 4.2375
27592 | 20 | 95 | 80 | 4.2375 | 0.386 | 3.8203e-13 | 0.0030035 | 4.429e-16 | 0 | 0 | 4.429e-16 | 4.2375
27593 | 20 | 95 | 80 | 4.2375 | 0.386 | 3.8203e-13 | 0.0030035 | 4.429e-16 | 0 | 0 | 4.429e-16 | 4.2375
27594 | 20 | 95 | 80 | 4.2375 | 0.386 | 3.8203e-13 | 0.0030035 | 4.429e-16 | 0 | 0 | 4.429e-16 | 4.2375
27595 | 20 | 95 | 80 | 4.2375 | 0.386 | 3.8203e-13 | 0.0030035 | 4.429e-16 | 0 | 0 | 4.429e-16 | 4.2375
27596 | 20 | 95 | 80 | 4.2375 | 0.386 | 3.8203e-13 | 0.0030035 | 4.429e-16 | 0 | 0 | 4.429e-16 | 4.2375
27597 | 20 | 95 | 80 | 4.2375 | 0.386 | 3.8203e-13 | 0.0030035 | 4.429e-16 | 0 | 0 | 4.429e-16 | 4.2375
27598 | 20 | 95 | 80 | 4.2375 | 0.386 | 3.8203e-13 | 0.0030035 | 4.429e-16 | 0 | 0 | 4.429e-16 | 4.2375
27599 | 20 | 95 | 80 | 4.2375 | 0.386 | 3.8203e-13 | 0.0030035 | 4.429e-16 | 0 | 0 | 4.429e-16 | 4.2375
27600 | 20 | 95 | 80 | 4.2375 | 0.386 | 3.8203e-13 | 0.0030035 | 4.429e-16 | 0 | 0 | 4.429e-16 | 4.2375
27601 | 20 | 95 | 80 | 4.2375 | 0.386 | 3.8203e-13 | 0.0030035 | 4.429e-16 | 0 | 0 | 4.429e-16 | 4.2375
27602 | 20 | 95 | 80 | 4.2375 | 0.386 | 3.8203e-13 | 0.0030035 | 4.429e-16 | 0 | 0 | 4.429e-16 | 4.2375
27603 | 20 | 95 | 80 | 4.2375 | 0.386 | 3.8203e-13 | 0.0030035 | 4.429e-16 | 0 | 0 | 4.429e-16 | 4.2375
27604 | 20 | 95 | 80 | 4.2375 | 0.386 | 3.8203e-13 | 0.0030035 | 4.429e-16 | 0 | 0 | 4.429e-16 | 4.2375
27605 | 20 | 95 | 80 | 4.2375 | 0.386 | 3.8203e-13 | 0.0030035 | 4.429e-16 | 0 | 0 | 4.429e-16 | 4.2375
27606 | 20 | 95 | 80 | 4.2375 | 0.386 | 3.8203e-13 | 0.0030035 | 4.429e-16 | 0 | 0 | 4.429e-16 | 4.2375
27607 | 20 | 95 | 80 | 4.2375 | 0.386 | 3.8203e-13 | 0.0030035 | 4.429e-16 | 0 | 0 | 4.429e-16 | 4.2375
27608 | 20 | 95 | 80 | 4.2375 | 0.386 | 3.8203e-13 | 0.0030035 | 4.429e-16 | 0 | 0 | 4.429e-16 | 4.2375
27609 | 20 | 95 | 80 | 4.2375 | 0.386 | 3.8203e-13 | 0.0030035 | 4.429e-16 | 0 | 0 | 4.429e-16 | 4.2375
27610 | 20 | 95 | 80 | 4.2375 | 0.386 | 3.8203e-13 | 0.0030035 | 4.429e-16 | 0 | 0 | 4.429e-16 | 4.2375
27611 | 20 | 95 | 80 | 4.2375 | 0.386 | 3.8203e-13 | 0.0030035 | 4.429e-16 | 0 | 0 | 4.429e-16 | 4.2375
27612 | 20 | 95 | 80 | 4.2375 | 0.386 | 3.8203e-13 | 0.0030035 | 4.429e-16 | 0 | 0 | 4.429e-16 | 4.2375
27613 | 20 | 95 | 80 | 4.2375 | 0.386 | 3.8203e-13 | 0.0030035 | 4.429e-16 | 0 | 0 | 4.429e-16 | 4.2375
27614 | 20 | 95 | 80 | 4.2375 | 0.386 | 3.8203e-13 | 0.0030035 | 4.429e-16 | 0 | 0 | 4.429e-16 | 4.2375
27615 | 20 | 95 | 80 | 4.2375 | 0.386 | 3.8203e-13 | 0.0030035 | 4.429e-16 | 0 | 0 | 4.429e-16 | 4.2375
27616 | 20 | 95 | 80 | 4.2375 | 0.386 | 3.8203e-13 | 0.0030035 | 4.429e-16 | 0 | 0 | 4.429e-16 | 4.2375
27617 | 20 | 95 | 80 | 4.2375 | 0.386 | 3.8203e-13 | 0.0030035 | 4.429e-16 | 0 | 0 | 4.429e-16 | 4.2375
27618 | 20 | 95 | 80 | 4.2375 | 0.386 | 3.8203e-13 | 0.0030035 | 4.429e-16 | 0 | 0 | 4.429e-16 | 4.2375
27619 | 20 | 95 | 80 | 4.2375 | 0.386 | 3.8203e-13 | 0.0030035 | 4.429e-16 | 0 | 0 | 4.429e-16 | 4.2375
27620 | 20 | 95 | 80 | 4.2375 | 0.386 | 3.8203e-13 | 0.0030035 | 4.429e-16 | 0 | 0 | 4.429e-16 | 4.2375
27621 | 20 | 95 | 80 | 4.2375 | 0.386 | 3.8203e-13 | 0.0030035 | 4.429e-16 | 0 | 0 | 4.429e-16 | 4.2375
27622 | 20 | 95 | 80 | 4.2375 | 0.386 | 3.8203e-13 | 0.0030035 | 4.429e-16 | 0 | 0 | 4.429e-16 | 4.2375
27623 | 20 | 95 | 80 | 4.2375 | 0.386 | 3.8203e-13 | 0.0030035 | 4.429e-16 | 0 | 0 | 4.429e-16 | 4.2375
27624 | 20 | 95 | 80 | 4.2375 | 0.386 | 3.8203e-13 | 0.0030035 | 4.429e-16 | 0 | 0 | 4.429e-16 | 4.2375
27625 | 20 | 95 | 80 | 4.2375 | 0.386 | 3.8203e-13 | 0.0030035 | 4.429e-16 | 0 | 0 | 4.429e-16 | 4.2375
27626 | 20 | 95 | 80 | 4.2375 | 0.386 | 3.8203e-13 | 0.0030035 | 4.429e-16 | 0 | 0 | 4.429e-16 | 4.2375
27627 | 20 | 95 | 80 | 4.2375 | 0.386 | 3.8203e-13 | 0.0030035 | 4.429e-16 | 0 | 0 | 4.429e-16 | 4.2375
27628 | 20 | 95 | 80 | 4.2375 | 0.386 | 3.8203e-13 | 0.0030035 | 4.429e-16 | 0 | 0 | 4.429e-16 | 4.2375
27629 | 20 | 95 | 80 | 4.2375 | 0.386 | 3.8203e-13 | 0.0030035 | 4.429e-16 | 0 | 0 | 4.429e-16 | 4.2375
27630 | 20 | 95 | 80 | 4.2375 | 0.386 | 3.8203e-13 | 0.0030035 | 4.429e-16 | 0 | 0 | 4.429e-16 | 4.2375
27631 | 20 | 95 | 80 | 4.2375 | 0.386 | 3.8203e-13 | 0.0030035 | 4.429e-16 | 0 | 0 | 4.429e-16 | 4.2375
27632 | 20 | 95 | 80 | 4.2375 | 0.386 | 3.8203e-13 | 0.0030035 | 4.429e-16 | 0 | 0 | 4.429e-16 | 4.2375
27633 | 20 | 95 | 80 | 4.2375 | 0.386 | 3.8203e-13 | 0.0030035 | 4.429e-16 | 0 | 0 | 4.429e-16 | 4.2375
27634 | 20 | 95 | 80 | 4.2375 | 0.386 | 3.8203e-13 | 0.0030035 | 4.429e-16 | 0 | 0 | 4.429e-16 | 4.2375
27635 | 20 | 95 | 80 | 4.2375 | 0.386 | 3.8203e-13 | 0.0030035 | 4.429e-16 | 0 | 0 | 4.429e-16 | 4.2375
27636 | 20 | 95 | 80 | 4.2375 | 0.386 | 3.8203e-13 | 0.0030035 | 4.429e-16 | 0 | 0 | 4.429e-16 | 4.2375
27637 | 20 | 95 | 80 | 4.2375 | 0.386 | 3.8203e-13 | 0.0030035 | 4.429e-16 | 0 | 0 | 4.429e-16 | 4.2375
27638 | 20 | 95 | 80 | 4.2375 | 0.386 | 3.8203e-13 | 0.0030035 | 4.429e-16 | 0 | 0 | 4.429e-16 | 4.2375
27639 | 20 | 95 | 80 | 4.2375 | 0.386 | 3.8203e-13 | 0.0030035 | 4.429e-16 | 0 | 0 | 4.429e-16 | 4.2375
27640 | 20 | 95 | 80 | 4.2375 | 0.386 | 3.8203e-13 | 0.0030035 | 4.429e-16 | 0 | 0 | 4.429e-16 | 4.2375
27641 | 20 | 95 | 80 | 4.2375 | 0.386 | 3.8203e-13 | 0.0030035 | 4.429e-16 | 0 | 0 | 4.429e-16 | 4.2375
27642 | 20 | 95 | 80 | 4.2375 | 0.386 | 3.8203e-13 | 0.0030035 | 4.429e-16 | 0 | 0 | 4.429e-16 | 4.2375
27643 | 20 | 95 | 80 | 4.2375 | 0.386 | 3.8203e-13 | 0.0030035 | 4.429e-16 | 0 | 0 | 4.429e-16 | 4.2375
27644 | 20 | 95 | 80 | 4.2375 | 0.386 | 3.8203e-13 | 0.0030035 | 4.429e-16 | 0 | 0 | 4.429e-16 | 4.2375
27645 | 20 | 95 | 80 | 4.2375 | 0.386 | 3.8203e-13 | 0.0030035 | 4.429e-16 | 0 | 0 | 4.429e-16 | 4.2375
27646 | 20 | 95 | 80 | 4.2375 | 0.386 | 3.8203e-13 | 0.0030035 | 4.429e-16 | 0 | 0 | 4.429e-16 | 4.2375
27647 | 20 | 95 | 80 | 4.2375 | 0.386 | 3.8203e-13 | 0.0030035 | 4.429e-16 | 0 | 0 | 4.429e-16 | 4.2375
27648 | 20 | 95 | 80 | 4.2375 | 0.386 | 3.8203e-13 | 0.0030035 | 4.429e-16 | 0 | 0 | 4.429e-16 | 4.2375
27649 | 20 | 95 | 80 | 4.2375 | 0.386 | 3.8203e-13 | 0.0030035 | 4.429e-16 | 0 | 0 | 4.429e-16 | 4.2375
27650 | 20 | 95 | 80 | 4.2375 | 0.386 | 3.8203e-13 | 0.0030035 | 4.429e-16 | 0 | 0 | 4.429e-16 | 4.2375
27651 | 20 | 95 | 80 | 4.2375 | 0.386 | 3.8203e-13 | 0.0030035 | 4.429e-16 | 0 | 0 | 4.429e-16 | 4.2375
27652 | 20 | 95 | 80 | 4.2375 | 0.386 | 3.8203e-13 | 0.0030035 | 4.429e-16 | 0 | 0 | 4.429e-16 | 4.2375
27653 | 20 | 95 | 80 | 4.2375 | 0.386 | 3.8203e-13 | 0.0030035 | 4.429e-16 | 0 | 0 | 4.429e-16 | 4.2375
27654 | 20 | 95 | 80 | 4.2375 | 0.386 | 3.8203e-13 | 0.0030035 | 4.429e-16 | 0 | 0 | 4.429e-16 | 4.2375
27655 | 20 | 95 | 80 | 4.2375 | 0.386 | 3.8203e-13 | 0.0030035 | 4.429e-16 | 0 | 0 | 4.429e-16 | 4.2375
27656 | 20 | 95 | 80 | 4.2375 | 0.386 | 3.8203e-13 | 0.0030035 | 4.429e-16 | 0 | 0 | 4.429e-16 | 4.2375
27657 | 20 | 95 | 80 | 4.2375 | 0.386 | 3.8203e-13 | 0.0030035 | 4.429e-16 | 0 | 0 | 4.429e-16 | 4.2375
27658 | 20 | 95 | 80 | 4.2375 | 0.386 | 3.8203e-13 | 0.0030035 | 4.429e-16 | 0 | 0 | 4.429e-16 | 4.2375
27659 | 20 | 95 | 80 | 4.2375 | 0.386 | 3.8203e-13 | 0.0030035 | 4.429e-16 | 0 | 0 | 4.429e-16 | 4.2375
27660 | 20 | 95 | 80 | 4.2375 | 0.386 | 3.8203e-13 | 0.0030035 | 4.429e-16 | 0 | 0 | 4.429e-16 | 4.2375
27661 | 20 | 95 | 80 | 4.2375 | 0.386 | 3.8203e-13 | 0.0030035 | 4.429e-16 | 0 | 0 | 4.429e-16 | 4.2375
27662 | 20 | 95 | 80 | 4.2375 | 0.386 | 3.8203e-13 | 0.0030035 | 4.429e-16 | 0 | 0 | 4.429e-16 | 4.2375
27663 | 20 | 95 | 80 | 4.2375 | 0.386 | 3.8203e-13 | 0.0030035 | 4.429e-16 | 0 | 0 | 4.429e-16 | 4.2375
27664 | 20 | 95 | 80 | 4.2375 | 0.386 | 3.8203e-13 | 0.0030035 | 4.429e-16 | 0 | 0 | 4.429e-16 | 4.2375
27665 | 20 | 95 | 80 | 4.2375 | 0.386 | 3.8203e-13 | 0.0030035 | 4.429e-16 | 0 | 0 | 4.429e-16 | 4.2375
27666 | 20 | 95 | 80 | 4.2375 | 0.386 | 3.8203e-13 | 0.0030035 | 4.429e-16 | 0 | 0 | 4.429e-16 | 4.2375
27667 | 20 | 95 | 80 | 4.2375 | 0.386 | 3.8203e-13 | 0.0030035 | 4.429e-16 | 0 | 0 | 4.429e-16 | 4.2375
27668 | 20 | 95 | 80 | 4.2375 | 0.386 | 3.8203e-13 | 0.0030035 | 4.429e-16 | 0 | 0 | 4.429e-16 | 4.2375
27669 | 20 | 95 | 80 | 4.2375 | 0.386 | 3.8203e-13 | 0.0030035 | 4.429e-16 | 0 | 0 | 4.429e-16 | 4.2375
27670 | 20 | 95 | 80 | 4.2375 | 0.386 | 3.8203e-13 | 0.0030035 | 4.429e-16 | 0 | 0 | 4.429e-16 | 4.2375
27671 | 20 | 95 | 80 | 4.2375 | 0.386 | 3.8203e-13 | 0.0030035 | 4.429e-16 | 0 | 0 | 4.429e-16 | 4.2375
27672 | 20 | 95 | 80 | 4.2375 | 0.386 | 3.8203e-13 | 0.0030035 | 4.429e-16 | 0 | 0 | 4.429e-16 | 4.2375
27673 | 20 | 95 | 80 | 4.2375 | 0.386 | 3.8203e-13 | 0.0030035 | 4.429e-16 | 0 | 0 | 4.429e-16 | 4.2375
27674 | 20 | 95 | 80 | 4.2375 | 0.386 | 3.8203e-13 | 0.0030035 | 4.429e-16 | 0 | 0 | 4.429e-16 | 4.2375
27675 | 20 | 95 | 80 | 4.2375 | 0.386 | 3.8203e-13 | 0.0030035 | 4.429e-16 | 0 | 0 | 4.429e-16 | 4.2375
27676 | 20 | 95 | 80 | 4.2375 | 0.386 | 3.8203e-13 | 0.0030035 | 4.429e-16 | 0 | 0 | 4.429e-16 | 4.2375
27677 | 20 | 95 | 80 | 4.2375 | 0.386 | 3.8203e-13 | 0.0030035 | 4.429e-16 | 0 | 0 | 4.429e-16 | 4.2375
27678 | 20 | 95 | 80 | 4.2375 | 0.386 | 3.8203e-13 | 0.0030035 | 4.429e-16 | 0 | 0 | 4.429e-16 | 4.2375
27679 | 20 | 95 | 80 | 4.2375 | 0.386 | 3.8203e-13 | 0.0030035 | 4.429e-16 | 0 | 0 | 4.429e-16 | 4.2375
27680 | 20 | 95 | 80 | 4.2375 | 0.386 | 3.8203e-13 | 0.0030035 | 4.429e-16 | 0 | 0 | 4.429e-16 | 4.2375
27681 | 20 | 95 | 80 | 4.2375 | 0.386 | 3.8203e-13 | 0.0030035 | 4.429e-16 | 0 | 0 | 4.429e-16 | 4.2375
27682 | 20 | 95 | 80 | 4.2375 | 0.386 | 3.8203e-13 | 0.0030035 | 4.429e-16 | 0 | 0 | 4.429e-16 | 4.2375
27683 | 20 | 95 | 80 | 4.2375 | 0.386 | 3.8203e-13 | 0.0030035 | 4.429e-16 | 0 | 0 | 4.429e-16 | 4.2375
27684 | 20 | 95 | 80 | 4.2375 | 0.386 | 3.8203e-13 | 0.0030035 | 4.429e-16 | 0 | 0 | 4.429e-16 | 4.2375
27685 | 20 | 95 | 80 | 4.2375 | 0.386 | 3.8203e-13 | 0.0030035 | 4.429e-16 | 0 | 0 | 4.429e-16 | 4.2375
27686 | 20 | 95 | 80 | 4.2375 | 0.386 | 3.8203e-13 | 0.0030035 | 4.429e-16 | 0 | 0 | 4.429e-16 | 4.2375
27687 | 20 | 95 | 80 | 4.2375 | 0.386 | 3.8203e-13 | 0.0030035 | 4.429e-16 | 0 | 0 | 4.429e-16 | 4.2375
27688 | 20 | 95 | 80 | 4.2375 | 0.386 | 3.8203e-13 | 0.0030035 | 4.429e-16 | 0 | 0 | 4.429e-16 | 4.2375
27689 | 20 | 95 | 80 | 4.2375 | 0.386 | 3.8203e-13 | 0.0030035 | 4.429e-16 | 0 | 0 | 4.429e-16 | 4.2375
27690 | 20 | 95 | 80 | 4.2375 | 0.386 | 3.8203e-13 | 0.0030035 | 4.429e-16 | 0 | 0 | 4.429e-16 | 4.2375
27691 | 20 | 95 | 80 | 4.2375 | 0.386 | 3.8203e-13 | 0.0030035 | 4.429e-16 | 0 | 0 | 4.429e-16 | 4.2375
27692 | 20 | 95 | 80 | 4.2375 | 0.386 | 3.8203e-13 | 0.0030035 | 4.429e-16 | 0 | 0 | 4.429e-16 | 4.2375
27693 | 20 | 95 | 80 | 4.2375 | 0.386 | 3.8203e-13 | 0.0030035 | 4.429e-16 | 0 | 0 | 4.429e-16 | 4.2375
27694 | 20 | 95 | 80 | 4.2375 | 0.386 | 3.8203e-13 | 0.0030035 | 4.429e-16 | 0 | 0 | 4.429e-16 | 4.2375
27695 | 20 | 95 | 80 | 4.2375 | 0.386 | 3.8203e-13 | 0.0030035 | 4.429e-16 | 0 | 0 | 4.429e-16 | 4.2375
27696 | 20 | 95 | 80 | 4.2375 | 0.386 | 3.8203e-13 | 0.0030035 | 4.429e-16 | 0 | 0 | 4.429e-16 | 4.2375
27697 | 20 | 95 | 80 | 4.2375 | 0.386 | 3.8203e-13 | 0.0030035 | 4.429e-16 | 0 | 0 | 4.429e-16 | 4.2375
27698 | 20 | 95 | 80 | 4.2375 | 0.386 | 3.8203e-13 | 0.0030035 | 4.429e-16 | 0 | 0 | 4.429e-16 | 4.2375
27699 | 20 | 95 | 80 | 4.2375 | 0.386 | 3.8203e-13 | 0.0030035 | 4.429e-16 | 0 | 0 | 4.429e-16 | 4.2375
27700 | 20 | 95 | 80 | 4.2375 | 0.386 | 3.8203e-13 | 0.0030035 | 4.429e-16 | 0 | 0 | 4.429e-16 | 4.2375
27701 | 20 | 95 | 80 | 4.2375 | 0.386 | 3.8203e-13 | 0.0030035 | 4.429e-16 | 0 | 0 | 4.429e-16 | 4.2375
27702 | 20 | 95 | 80 | 4.2375 | 0.386 | 3.8203e-13 | 0.0030035 | 4.429e-16 | 0 | 0 | 4.429e-16 | 4.2375
27703 | 20 | 95 | 80 | 4.2375 | 0.386 | 3.8203e-13 | 0.0030035 | 4.429e-16 | 0 | 0 | 4.429e-16 | 4.2375
27704 | 20 | 95 | 80 | 4.2375 | 0.386 | 3.8203e-13 | 0.0030035 | 4.429e-16 | 0 | 0 | 4.429e-16 | 4.2375
27705 | 20 | 95 | 80 | 4.2375 | 0.386 | 3.8203e-13 | 0.0030035 | 4.429e-16 | 0 | 0 | 4.429e-16 | 4.2375
27706 | 20 | 95 | 80 | 4.2375 | 0.386 | 3.8203e-13 | 0.0030035 | 4.429e-16 | 0 | 0 | 4.429e-16 | 4.2375
27707 | 20 | 95 | 80 | 4.2375 | 0.386 | 3.8203e-13 | 0.0030035 | 4.429e-16 | 0 | 0 | 4.429e-16 | 4.2375
27708 | 20 | 95 | 80 | 4.2375 | 0.386 | 3.8203e-13 | 0.0030035 | 4.429e-16 | 0 | 0 | 4.429e-16 | 4.2375
27709 | 20 | 95 | 80 | 4.2375 | 0.386 | 3.8203e-13 | 0.0030035 | 4.429e-16 | 0 | 0 | 4.429e-16 | 4.2375
27710 | 20 | 95 | 80 | 4.2375 | 0.386 | 3.8203e-13 | 0.0030035 | 4.429e-16 | 0 | 0 | 4.429e-16 | 4.2375
27711 | 20 | 95 | 80 | 4.2375 | 0.386 | 3.8203e-13 | 0.0030035 | 4.429e-16 | 0 | 0 | 4.429e-16 | 4.2375
27712 | 20 | 95 | 80 | 4.2375 | 0.386 | 3.8203e-13 | 0.0030035 | 4.429e-16 | 0 | 0 | 4.429e-16 | 4.2375
27713 | 20 | 95 | 80 | 4.2375 | 0.386 | 3.8203e-13 | 0.0030035 | 4.429e-16 | 0 | 0 | 4.429e-16 | 4.2375
27714 | 20 | 95 | 80 | 4.2375 | 0.386 | 3.8203e-13 | 0.0030035 | 4.429e-16 | 0 | 0 | 4.429e-16 | 4.2375
27715 | 20 | 95 | 80 | 4.2375 | 0.386 | 3.8203e-13 | 0.0030035 | 4.429e-16 | 0 | 0 | 4.429e-16 | 4.2375
27716 | 20 | 95 | 80 | 4.2375 | 0.386 | 3.8203e-13 | 0.0030035 | 4.429e-16 | 0 | 0 | 4.429e-16 | 4.2375
27717 | 20 | 95 | 80 | 4.2375 | 0.386 | 3.8203e-13 | 0.0030035 | 4.429e-16 | 0 | 0 | 4.429e-16 | 4.2375
27718 | 20 | 95 | 80 | 4.2375 | 0.386 | 3.8203e-13 | 0.0030035 | 4.429e-16 | 0 | 0 | 4.429e-16 | 4.2375
27719 | 20 | 95 | 80 | 4.2375 | 0.386 | 3.8203e-13 | 0.0030035 | 4.429e-16 | 0 | 0 | 4.429e-16 | 4.2375
27720 | 20 | 95 | 80 | 4.2375 | 0.386 | 3.8203e-13 | 0.0030035 | 4.429e-16 | 0 | 0 | 4.429e-16 | 4.2375
27721 | 20 | 95 | 80 | 4.2375 | 0.386 | 3.8203e-13 | 0.0030035 | 4.429e-16 | 0 | 0 | 4.429e-16 | 4.2375
27722 | 20 | 95 | 80 | 4.2375 | 0.386 | 3.8203e-13 | 0.0030035 | 4.429e-16 | 0 | 0 | 4.429e-16 | 4.2375
27723 | 20 | 95 | 80 | 4.2375 | 0.386 | 3.8203e-13 | 0.0030035 | 4.429e-16 | 0 | 0 | 4.429e-16 | 4.2375
27724 | 20 | 95 | 80 | 4.2375 | 0.386 | 3.8203e-13 | 0.0030035 | 4.429e-16 | 0 | 0 | 4.429e-16 | 4.2375
27725 | 20 | 95 | 80 | 4.2375 | 0.386 | 3.8203e-13 | 0.0030035 | 4.429e-16 | 0 | 0 | 4.429e-16 | 4.2375
27726 | 20 | 95 | 80 | 4.2375 | 0.386 | 3.8203e-13 | 0.0030035 | 4.429e-16 | 0 | 0 | 4.429e-16 | 4.2375
27727 | 20 | 95 | 80 | 4.2375 | 0.386 | 3.8203e-13 | 0.0030035 | 4.429e-16 | 0 | 0 | 4.429e-16 | 4.2375
27728 | 20 | 95 | 80 | 4.2375 | 0.386 | 3.8203e-13 | 0.0030035 | 4.429e-16 | 0 | 0 | 4.429e-16 | 4.2375
27729 | 20 | 95 | 80 | 4.2375 | 0.386 | 3.8203e-13 | 0.0030035 | 4.429e-16 | 0 | 0 | 4.429e-16 | 4.2375
27730 | 20 | 95 | 80 | 4.2375 | 0.386 | 3.8203e-13 | 0.0030035 | 4.429e-16 | 0 | 0 | 4.429e-16 | 4.2375
27731 | 20 | 95 | 80 | 4.2375 | 0.386 | 3.8203e-13 | 0.0030035 | 4.429e-16 | 0 | 0 | 4.429e-16 | 4.2375
27732 | 20 | 95 | 80 | 4.2375 | 0.386 | 3.8203e-13 | 0.0030035 | 4.429e-16 | 0 | 0 | 4.429e-16 | 4.2375
27733 | 20 | 95 | 80 | 4.2375 | 0.386 | 3.8203e-13 | 0.0030035 | 4.429e-16 | 0 | 0 | 4.429e-16 | 4.2375
27734 | 20 | 95 | 80 | 4.2375 | 0.386 | 3.8203e-13 | 0.0030035 | 4.429e-16 | 0 | 0 | 4.429e-16 | 4.2375
27735 | 20 | 95 | 80 | 4.2375 | 0.386 | 3.8203e-13 | 0.0030035 | 4.429e-16 | 0 | 0 | 4.429e-16 | 4.2375
27736 | 20 | 95 | 80 | 4.2375 | 0.386 | 3.8203e-13 | 0.0030035 | 4.429e-16 | 0 | 0 | 4.429e-16 | 4.2375
27737 | 20 | 95 | 80 | 4.2375 | 0.386 | 3.8203e-13 | 0.0030035 | 4.429e-16 | 0 | 0 | 4.429e-16 | 4.2375
27738 | 20 | 95 | 80 | 4.2375 | 0.386 | 3.8203e-13 | 0.0030035 | 4.429e-16 | 0 | 0 | 4.429e-16 | 4.2375
27739 | 20 | 95 | 80 | 4.2375 | 0.386 | 3.8203e-13 | 0.0030035 | 4.429e-16 | 0 | 0 | 4.429e-16 | 4.2375
27740 | 20 | 95 | 80 | 4.2375 | 0.386 | 3.8203e-13 | 0.0030035 | 4.429e-16 | 0 | 0 | 4.429e-16 | 4.2375
27741 | 20 | 95 | 80 | 4.2375 | 0.386 | 3.8203e-13 | 0.0030035 | 4.429e-16 | 0 | 0 | 4.429e-16 | 4.2375
27742 | 20 | 95 | 80 | 4.2375 | 0.386 | 3.8203e-13 | 0.0030035 | 4.429e-16 | 0 | 0 | 4.429e-16 | 4.2375
27743 | 20 | 95 | 80 | 4.2375 | 0.386 | 3.8203e-13 | 0.0030035 | 4.429e-16 | 0 | 0 | 4.429e-16 | 4.2375
27744 | 20 | 95 | 80 | 4.2375 | 0.386 | 3.8203e-13 | 0.0030035 | 4.429e-16 | 0 | 0 | 4.429e-16 | 4.2375
27745 | 20 | 95 | 80 | 4.2375 | 0.386 | 3.8203e-13 | 0.0030035 | 4.429e-16 | 0 | 0 | 4.429e-16 | 4.2375
27746 | 20 | 95 | 80 | 4.2375 | 0.386 | 3.8203e-13 | 0.0030035 | 4.429e-16 | 0 | 0 | 4.429e-16 | 4.2375
27747 | 20 | 95 | 80 | 4.2375 | 0.386 | 3.8203e-13 | 0.0030035 | 4.429e-16 | 0 | 0 | 4.429e-16 | 4.2375
27748 | 20 | 95 | 80 | 4.2375 | 0.386 | 3.8203e-13 | 0.0030035 | 4.429e-16 | 0 | 0 | 4.429e-16 | 4.2375
27749 | 20 | 95 | 80 | 4.2375 | 0.386 | 3.8203e-13 | 0.0030035 | 4.429e-16 | 0 | 0 | 4.429e-16 | 4.2375
27750 | 20 | 95 | 80 | 4.2375 | 0.386 | 3.8203e-13 | 0.0030035 | 4.429e-16 | 0 | 0 | 4.429e-16 | 4.2375
27751 | 20 | 95 | 80 | 4.2375 | 0.386 | 3.8203e-13 | 0.0030035 | 4.429e-16 | 0 | 0 | 4.429e-16 | 4.2375
27752 | 20 | 95 | 80 | 4.2375 | 0.386 | 3.8203e-13 | 0.0030035 | 4.429e-16 | 0 | 0 | 4.429e-16 | 4.2375
27753 | 20 | 95 | 80 | 4.2375 | 0.386 | 3.8203e-13 | 0.0030035 | 4.429e-16 | 0 | 0 | 4.429e-16 | 4.2375
27754 | 20 | 95 | 80 | 4.2375 | 0.386 | 3.8203e-13 | 0.0030035 | 4.429e-16 | 0 | 0 | 4.429e-16 | 4.2375
27755 | 20 | 95 | 80 | 4.2375 | 0.386 | 3.8203e-13 | 0.0030035 | 4.429e-16 | 0 | 0 | 4.429e-16 | 4.2375
27756 | 20 | 95 | 80 | 4.2375 | 0.386 | 3.8203e-13 | 0.0030035 | 4.429e-16 | 0 | 0 | 4.429e-16 | 4.2375
27757 | 20 | 95 | 80 | 4.2375 | 0.386 | 3.8203e-13 | 0.0030035 | 4.429e-16 | 0 | 0 | 4.429e-16 | 4.2375
27758 | 20 | 95 | 80 | 4.2375 | 0.386 | 3.8203e-13 | 0.0030035 | 4.429e-16 | 0 | 0 | 4.429e-16 | 4.2375
27759 | 20 | 95 | 80 | 4.2375 | 0.386 | 3.8203e-13 | 0.0030035 | 4.429e-16 | 0 | 0 | 4.429e-16 | 4.2375
27760 | 20 | 95 | 80 | 4.2375 | 0.386 | 3.8203e-13 | 0.0030035 | 4.429e-16 | 0 | 0 | 4.429e-16 | 4.2375
27761 | 20 | 95 | 80 | 4.2375 | 0.386 | 3.8203e-13 | 0.0030035 | 4.429e-16 | 0 | 0 | 4.429e-16 | 4.2375
27762 | 20 | 95 | 80 | 4.2375 | 0.386 | 3.8203e-13 | 0.0030035 | 4.429e-16 | 0 | 0 | 4.429e-16 | 4.2375
27763 | 20 | 95 | 80 | 4.2375 | 0.386 | 3.8203e-13 | 0.0030035 | 4.429e-16 | 0 | 0 | 4.429e-16 | 4.2375
27764 | 20 | 95 | 80 | 4.2375 | 0.386 | 3.8203e-13 | 0.0030035 | 4.429e-16 | 0 | 0 | 4.429e-16 | 4.2375
27765 | 20 | 95 | 80 | 4.2375 | 0.386 | 3.8203e-13 | 0.0030035 | 4.429e-16 | 0 | 0 | 4.429e-16 | 4.2375
27766 | 20 | 95 | 80 | 4.2375 | 0.386 | 3.8203e-13 | 0.0030035 | 4.429e-16 | 0 | 0 | 4.429e-16 | 4.2375
27767 | 20 | 95 | 80 | 4.2375 | 0.386 | 3.8203e-13 | 0.0030035 | 4.429e-16 | 0 | 0 | 4.429e-16 | 4.2375
27768 | 20 | 95 | 80 | 4.2375 | 0.386 | 3.8203e-13 | 0.0030035 | 4.429e-16 | 0 | 0 | 4.429e-16 | 4.2375
27769 | 20 | 95 | 80 | 4.2375 | 0.386 | 3.8203e-13 | 0.0030035 | 4.429e-16 | 0 | 0 | 4.429e-16 | 4.2375
27770 | 20 | 95 | 80 | 4.2375 | 0.386 | 3.8203e-13 | 0.0030035 | 4.429e-16 | 0 | 0 | 4.429e-16 | 4.2375
27771 | 20 | 95 | 80 | 4.2375 | 0.386 | 3.8203e-13 | 0.0030035 | 4.429e-16 | 0 | 0 | 4.429e-16 | 4.2375
27772 | 20 | 95 | 80 | 4.2375 | 0.386 | 3.8203e-13 | 0.0030035 | 4.429e-16 | 0 | 0 | 4.429e-16 | 4.2375
27773 | 20 | 95 | 80 | 4.2375 | 0.386 | 3.8203e-13 | 0.0030035 | 4.429e-16 | 0 | 0 | 4.429e-16 | 4.2375
27774 | 20 | 95 | 80 | 4.2375 | 0.386 | 3.8203e-13 | 0.0030035 | 4.429e-16 | 0 | 0 | 4.429e-16 | 4.2375
27775 | 20 | 95 | 80 | 4.2375 | 0.386 | 3.8203e-13 | 0.0030035 | 4.429e-16 | 0 | 0 | 4.429e-16 | 4.2375
27776 | 20 | 95 | 80 | 4.2375 | 0.386 | 3.8203e-13 | 0.0030035 | 4.429e-16 | 0 | 0 | 4.429e-16 | 4.2375
27777 | 20 | 95 | 80 | 4.2375 | 0.386 | 3.8203e-13 | 0.0030035 | 4.429e-16 | 0 | 0 | 4.429e-16 | 4.2375
27778 | 20 | 95 | 80 | 4.2375 | 0.386 | 3.8203e-13 | 0.0030035 | 4.429e-16 | 0 | 0 | 4.429e-16 | 4.2375
27779 | 20 | 95 | 80 | 4.2375 | 0.386 | 3.8203e-13 | 0.0030035 | 4.429e-16 | 0 | 0 | 4.429e-16 | 4.2375
27780 | 20 | 95 | 80 | 4.2375 | 0.386 | 3.8203e-13 | 0.0030035 | 4.429e-16 | 0 | 0 | 4.429e-16 | 4.2375
27781 | 20 | 95 | 80 | 4.2375 | 0.386 | 3.8203e-13 | 0.0030035 | 4.429e-16 | 0 | 0 | 4.429e-16 | 4.2375
27782 | 20 | 95 | 80 | 4.2375 | 0.386 | 3.8203e-13 | 0.0030035 | 4.429e-16 | 0 | 0 | 4.429e-16 | 4.2375
27783 | 20 | 95 | 80 | 4.2375 | 0.386 | 3.8203e-13 | 0.0030035 | 4.429e-16 | 0 | 0 | 4.429e-16 | 4.2375
27784 | 20 | 95 | 80 | 4.2375 | 0.386 | 3.8203e-13 | 0.0030035 | 4.429e-16 | 0 | 0 | 4.429e-16 | 4.2375
27785 | 20 | 95 | 80 | 4.2375 | 0.386 | 3.8203e-13 | 0.0030035 | 4.429e-16 | 0 | 0 | 4.429e-16 | 4.2375
27786 | 20 | 95 | 80 | 4.2375 | 0.386 | 3.8203e-13 | 0.0030035 | 4.429e-16 | 0 | 0 | 4.429e-16 | 4.2375
27787 | 20 | 95 | 80 | 4.2375 | 0.386 | 3.8203e-13 | 0.0030035 | 4.429e-16 | 0 | 0 | 4.429e-16 | 4.2375
27788 | 20 | 95 | 80 | 4.2375 | 0.386 | 3.8203e-13 | 0.0030035 | 4.429e-16 | 0 | 0 | 4.429e-16 | 4.2375
27789 | 20 | 95 | 80 | 4.2375 | 0.386 | 3.8203e-13 | 0.0030035 | 4.429e-16 | 0 | 0 | 4.429e-16 | 4.2375
27790 | 20 | 95 | 80 | 4.2375 | 0.386 | 3.8203e-13 | 0.0030035 | 4.429e-16 | 0 | 0 | 4.429e-16 | 4.2375
27791 | 20 | 95 | 80 | 4.2375 | 0.386 | 3.8203e-13 | 0.0030035 | 4.429e-16 | 0 | 0 | 4.429e-16 | 4.2375
27792 | 20 | 95 | 80 | 4.2375 | 0.386 | 3.8203e-13 | 0.0030035 | 4.429e-16 | 0 | 0 | 4.429e-16 | 4.2375
27793 | 20 | 95 | 80 | 4.2375 | 0.386 | 3.8203e-13 | 0.0030035 | 4.429e-16 | 0 | 0 | 4.429e-16 | 4.2375
27794 | 20 | 95 | 80 | 4.2375 | 0.386 | 3.8203e-13 | 0.0030035 | 4.429e-16 | 0 | 0 | 4.429e-16 | 4.2375
27795 | 20 | 95 | 80 | 4.2375 | 0.386 | 3.8203e-13 | 0.0030035 | 4.429e-16 | 0 | 0 | 4.429e-16 | 4.2375
27796 | 20 | 95 | 80 | 4.2375 | 0.386 | 3.8203e-13 | 0.0030035 | 4.429e-16 | 0 | 0 | 4.429e-16 | 4.2375
27797 | 20 | 95 | 80 | 4.2375 | 0.386 | 3.8203e-13 | 0.0030035 | 4.429e-16 | 0 | 0 | 4.429e-16 | 4.2375
27798 | 20 | 95 | 80 | 4.2375 | 0.386 | 3.8203e-13 | 0.0030035 | 4.429e-16 | 0 | 0 | 4.429e-16 | 4.2375
27799 | 20 | 95 | 80 | 4.2375 | 0.386 | 3.8203e-13 | 0.0030035 | 4.429e-16 | 0 | 0 | 4.429e-16 | 4.2375
27800 | 20 | 95 | 80 | 4.2375 | 0.386 | 3.8203e-13 | 0.0030035 | 4.429e-16 | 0 | 0 | 4.429e-16 | 4.2375
27801 | 20 | 95 | 80 | 4.2375 | 0.386 | 3.8203e-13 | 0.0030035 | 4.429e-16 | 0 | 0 | 4.429e-16 | 4.2375
27802 | 20 | 95 | 80 | 4.2375 | 0.386 | 3.8203e-13 | 0.0030035 | 4.429e-16 | 0 | 0 | 4.429e-16 | 4.2375
27803 | 20 | 95 | 80 | 4.2375 | 0.386 | 3.8203e-13 | 0.0030035 | 4.429e-16 | 0 | 0 | 4.429e-16 | 4.2375
27804 | 20 | 95 | 80 | 4.2375 | 0.386 | 3.8203e-13 | 0.0030035 | 4.429e-16 | 0 | 0 | 4.429e-16 | 4.2375
27805 | 20 | 95 | 80 | 4.2375 | 0.386 | 3.8203e-13 | 0.0030035 | 4.429e-16 | 0 | 0 | 4.429e-16 | 4.2375
27806 | 20 | 95 | 80 | 4.2375 | 0.386 | 3.8203e-13 | 0.0030035 | 4.429e-16 | 0 | 0 | 4.429e-16 | 4.2375
27807 | 20 | 95 | 80 | 4.2375 | 0.386 | 3.8203e-13 | 0.0030035 | 4.429e-16 | 0 | 0 | 4.429e-16 | 4.2375
27808 | 20 | 95 | 80 | 4.2375 | 0.386 | 3.8203e-13 | 0.0030035 | 4.429e-16 | 0 | 0 | 4.429e-16 | 4.2375
27809 | 20 | 95 | 80 | 4.2375 | 0.386 | 3.8203e-13 | 0.0030035 | 4.429e-16 | 0 | 0 | 4.429e-16 | 4.2375
27810 | 20 | 95 | 80 | 4.2375 | 0.386 | 3.8203e-13 | 0.0030035 | 4.429e-16 | 0 | 0 | 4.429e-16 | 4.2375
27811 | 20 | 95 | 80 | 4.2375 | 0.386 | 3.8203e-13 | 0.0030035 | 4.429e-16 | 0 | 0 | 4.429e-16 | 4.2375
27812 | 20 | 95 | 80 | 4.2375 | 0.386 | 3.8203e-13 | 0.0030035 | 4.429e-16 | 0 | 0 | 4.429e-16 | 4.2375
27813 | 20 | 95 | 80 | 4.2375 | 0.386 | 3.8203e-13 | 0.0030035 | 4.429e-16 | 0 | 0 | 4.429e-16 | 4.2375
27814 | 20 | 95 | 80 | 4.2375 | 0.386 | 3.8203e-13 | 0.0030035 | 4.429e-16 | 0 | 0 | 4.429e-16 | 4.2375
27815 | 20 | 95 | 80 | 4.2375 | 0.386 | 3.8203e-13 | 0.0030035 | 4.429e-16 | 0 | 0 | 4.429e-16 | 4.2375
27816 | 20 | 95 | 80 | 4.2375 | 0.386 | 3.8203e-13 | 0.0030035 | 4.429e-16 | 0 | 0 | 4.429e-16 | 4.2375
27817 | 20 | 95 | 80 | 4.2375 | 0.386 | 3.8203e-13 | 0.0030035 | 4.429e-16 | 0 | 0 | 4.429e-16 | 4.2375
27818 | 20 | 95 | 80 | 4.2375 | 0.386 | 3.8203e-13 | 0.0030035 | 4.429e-16 | 0 | 0 | 4.429e-16 | 4.2375
27819 | 20 | 95 | 80 | 4.2375 | 0.386 | 3.8203e-13 | 0.0030035 | 4.429e-16 | 0 | 0 | 4.429e-16 | 4.2375
27820 | 20 | 95 | 80 | 4.2375 | 0.386 | 3.8203e-13 | 0.0030035 | 4.429e-16 | 0 | 0 | 4.429e-16 | 4.2375
27821 | 20 | 95 | 80 | 4.2375 | 0.386 | 3.8203e-13 | 0.0030035 | 4.429e-16 | 0 | 0 | 4.429e-16 | 4.2375
27822 | 20 | 95 | 80 | 4.2375 | 0.386 | 3.8203e-13 | 0.0030035 | 4.429e-16 | 0 | 0 | 4.429e-16 | 4.2375
27823 | 20 | 95 | 80 | 4.2375 | 0.386 | 3.8203e-13 | 0.0030035 | 4.429e-16 | 0 | 0 | 4.429e-16 | 4.2375
27824 | 20 | 95 | 80 | 4.2375 | 0.386 | 3.8203e-13 | 0.0030035 | 4.429e-16 | 0 | 0 | 4.429e-16 | 4.2375
27825 | 20 | 95 | 80 | 4.2375 | 0.386 | 3.8203e-13 | 0.0030035 | 4.429e-16 | 0 | 0 | 4.429e-16 | 4.2375
27826 | 20 | 95 | 80 | 4.2375 | 0.386 | 3.8203e-13 | 0.0030035 | 4.429e-16 | 0 | 0 | 4.429e-16 | 4.2375
27827 | 20 | 95 | 80 | 4.2375 | 0.386 | 3.8203e-13 | 0.0030035 | 4.429e-16 | 0 | 0 | 4.429e-16 | 4.2375
27828 | 20 | 95 | 80 | 4.2375 | 0.386 | 3.8203e-13 | 0.0030035 | 4.429e-16 | 0 | 0 | 4.429e-16 | 4.2375
27829 | 20 | 95 | 80 | 4.2375 | 0.386 | 3.8203e-13 | 0.0030035 | 4.429e-16 | 0 | 0 | 4.429e-16 | 4.2375
27830 | 20 | 95 | 80 | 4.2375 | 0.386 | 3.8203e-13 | 0.0030035 | 4.429e-16 | 0 | 0 | 4.429e-16 | 4.2375
27831 | 20 | 95 | 80 | 4.2375 | 0.386 | 3.8203e-13 | 0.0030035 | 4.429e-16 | 0 | 0 | 4.429e-16 | 4.2375
27832 | 20 | 95 | 80 | 4.2375 | 0.386 | 3.8203e-13 | 0.0030035 | 4.429e-16 | 0 | 0 | 4.429e-16 | 4.2375
27833 | 20 | 95 | 80 | 4.2375 | 0.386 | 3.8203e-13 | 0.0030035 | 4.429e-16 | 0 | 0 | 4.429e-16 | 4.2375
27834 | 20 | 95 | 80 | 4.2375 | 0.386 | 3.8203e-13 | 0.0030035 | 4.429e-16 | 0 | 0 | 4.429e-16 | 4.2375
27835 | 20 | 95 | 80 | 4.2375 | 0.386 | 3.8203e-13 | 0.0030035 | 4.429e-16 | 0 | 0 | 4.429e-16 | 4.2375
27836 | 20 | 95 | 80 | 4.2375 | 0.386 | 3.8203e-13 | 0.0030035 | 4.429e-16 | 0 | 0 | 4.429e-16 | 4.2375
27837 | 20 | 95 | 80 | 4.2375 | 0.386 | 3.8203e-13 | 0.0030035 | 4.429e-16 | 0 | 0 | 4.429e-16 | 4.2375
27838 | 20 | 95 | 80 | 4.2375 | 0.386 | 3.8203e-13 | 0.0030035 | 4.429e-16 | 0 | 0 | 4.429e-16 | 4.2375
27839 | 20 | 95 | 80 | 4.2375 | 0.386 | 3.8203e-13 | 0.0030035 | 4.429e-16 | 0 | 0 | 4.429e-16 | 4.2375
27840 | 20 | 95 | 80 | 4.2375 | 0.386 | 3.8203e-13 | 0.0030035 | 4.429e-16 | 0 | 0 | 4.429e-16 | 4.2375
27841 | 20 | 95 | 80 | 4.2375 | 0.386 | 3.8203e-13 | 0.0030035 | 4.429e-16 | 0 | 0 | 4.429e-16 | 4.2375
27842 | 20 | 95 | 80 | 4.2375 | 0.386 | 3.8203e-13 | 0.0030035 | 4.429e-16 | 0 | 0 | 4.429e-16 | 4.2375
27843 | 20 | 95 | 80 | 4.2375 | 0.386 | 3.8203e-13 | 0.0030035 | 4.429e-16 | 0 | 0 | 4.429e-16 | 4.2375
27844 | 20 | 95 | 80 | 4.2375 | 0.386 | 3.8203e-13 | 0.0030035 | 4.429e-16 | 0 | 0 | 4.429e-16 | 4.2375
27845 | 20 | 95 | 80 | 4.2375 | 0.386 | 3.8203e-13 | 0.0030035 | 4.429e-16 | 0 | 0 | 4.429e-16 | 4.2375
27846 | 20 | 95 | 80 | 4.2375 | 0.386 | 3.8203e-13 | 0.0030035 | 4.429e-16 | 0 | 0 | 4.429e-16 | 4.2375
27847 | 20 | 95 | 80 | 4.2375 | 0.386 | 3.8203e-13 | 0.0030035 | 4.429e-16 | 0 | 0 | 4.429e-16 | 4.2375
27848 | 20 | 95 | 80 | 4.2375 | 0.386 | 3.8203e-13 | 0.0030035 | 4.429e-16 | 0 | 0 | 4.429e-16 | 4.2375
27849 | 20 | 95 | 80 | 4.2375 | 0.386 | 3.8203e-13 | 0.0030035 | 4.429e-16 | 0 | 0 | 4.429e-16 | 4.2375
27850 | 20 | 95 | 80 | 4.2375 | 0.386 | 3.8203e-13 | 0.0030035 | 4.429e-16 | 0 | 0 | 4.429e-16 | 4.2375
27851 | 20 | 95 | 80 | 4.2375 | 0.386 | 3.8203e-13 | 0.0030035 | 4.429e-16 | 0 | 0 | 4.429e-16 | 4.2375
27852 | 20 | 95 | 80 | 4.2375 | 0.386 | 3.8203e-13 | 0.0030035 | 4.429e-16 | 0 | 0 | 4.429e-16 | 4.2375
27853 | 20 | 95 | 80 | 4.2375 | 0.386 | 3.8203e-13 | 0.0030035 | 4.429e-16 | 0 | 0 | 4.429e-16 | 4.2375
27854 | 20 | 95 | 80 | 4.2375 | 0.386 | 3.8203e-13 | 0.0030035 | 4.429e-16 | 0 | 0 | 4.429e-16 | 4.2375
27855 | 20 | 95 | 80 | 4.2375 | 0.386 | 3.8203e-13 | 0.0030035 | 4.429e-16 | 0 | 0 | 4.429e-16 | 4.2375
27856 | 20 | 95 | 80 | 4.2375 | 0.386 | 3.8203e-13 | 0.0030035 | 4.429e-16 | 0 | 0 | 4.429e-16 | 4.2375
27857 | 20 | 95 | 80 | 4.2375 | 0.386 | 3.8203e-13 | 0.0030035 | 4.429e-16 | 0 | 0 | 4.429e-16 | 4.2375
27858 | 20 | 95 | 80 | 4.2375 | 0.386 | 3.8203e-13 | 0.0030035 | 4.429e-16 | 0 | 0 | 4.429e-16 | 4.2375
27859 | 20 | 95 | 80 | 4.2375 | 0.386 | 3.8203e-13 | 0.0030035 | 4.429e-16 | 0 | 0 | 4.429e-16 | 4.2375
27860 | 20 | 95 | 80 | 4.2375 | 0.386 | 3.8203e-13 | 0.0030035 | 4.429e-16 | 0 | 0 | 4.429e-16 | 4.2375
27861 | 20 | 95 | 80 | 4.2375 | 0.386 | 3.8203e-13 | 0.0030035 | 4.429e-16 | 0 | 0 | 4.429e-16 | 4.2375
27862 | 20 | 95 | 80 | 4.2375 | 0.386 | 3.8203e-13 | 0.0030035 | 4.429e-16 | 0 | 0 | 4.429e-16 | 4.2375
27863 | 20 | 95 | 80 | 4.2375 | 0.386 | 3.8203e-13 | 0.0030035 | 4.429e-16 | 0 | 0 | 4.429e-16 | 4.2375
27864 | 20 | 95 | 80 | 4.2375 | 0.386 | 3.8203e-13 | 0.0030035 | 4.429e-16 | 0 | 0 | 4.429e-16 | 4.2375
27865 | 20 | 95 | 80 | 4.2375 | 0.386 | 3.8203e-13 | 0.0030035 | 4.429e-16 | 0 | 0 | 4.429e-16 | 4.2375
27866 | 20 | 95 | 80 | 4.2375 | 0.386 | 3.8203e-13 | 0.0030035 | 4.429e-16 | 0 | 0 | 4.429e-16 | 4.2375
27867 | 20 | 95 | 80 | 4.2375 | 0.386 | 3.8203e-13 | 0.0030035 | 4.429e-16 | 0 | 0 | 4.429e-16 | 4.2375
27868 | 20 | 95 | 80 | 4.2375 | 0.386 | 3.8203e-13 | 0.0030035 | 4.429e-16 | 0 | 0 | 4.429e-16 | 4.2375
27869 | 20 | 95 | 80 | 4.2375 | 0.386 | 3.8203e-13 | 0.0030035 | 4.429e-16 | 0 | 0 | 4.429e-16 | 4.2375
27870 | 20 | 95 | 80 | 4.2375 | 0.386 | 3.8203e-13 | 0.0030035 | 4.429e-16 | 0 | 0 | 4.429e-16 | 4.2375
27871 | 20 | 95 | 80 | 4.2375 | 0.386 | 3.8203e-13 | 0.0030035 | 4.429e-16 | 0 | 0 | 4.429e-16 | 4.2375
27872 | 20 | 95 | 80 | 4.2375 | 0.386 | 3.8203e-13 | 0.0030035 | 4.429e-16 | 0 | 0 | 4.429e-16 | 4.2375
27873 | 20 | 95 | 80 | 4.2375 | 0.386 | 3.8203e-13 | 0.0030035 | 4.429e-16 | 0 | 0 | 4.429e-16 | 4.2375
27874 | 20 | 95 | 80 | 4.2375 | 0.386 | 3.8203e-13 | 0.0030035 | 4.429e-16 | 0 | 0 | 4.429e-16 | 4.2375
27875 | 20 | 95 | 80 | 4.2375 | 0.386 | 3.8203e-13 | 0.0030035 | 4.429e-16 | 0 | 0 | 4.429e-16 | 4.2375
27876 | 20 | 95 | 80 | 4.2375 | 0.386 | 3.8203e-13 | 0.0030035 | 4.429e-16 | 0 | 0 | 4.429e-16 | 4.2375
27877 | 20 | 95 | 80 | 4.2375 | 0.386 | 3.8203e-13 | 0.0030035 | 4.429e-16 | 0 | 0 | 4.429e-16 | 4.2375
27878 | 20 | 95 | 80 | 4.2375 | 0.386 | 3.8203e-13 | 0.0030035 | 4.429e-16 | 0 | 0 | 4.429e-16 | 4.2375
27879 | 20 | 95 | 80 | 4.2375 | 0.386 | 3.8203e-13 | 0.0030035 | 4.429e-16 | 0 | 0 | 4.429e-16 | 4.2375
27880 | 20 | 95 | 80 | 4.2375 | 0.386 | 3.8203e-13 | 0.0030035 | 4.429e-16 | 0 | 0 | 4.429e-16 | 4.2375
27881 | 20 | 95 | 80 | 4.2375 | 0.386 | 3.8203e-13 | 0.0030035 | 4.429e-16 | 0 | 0 | 4.429e-16 | 4.2375
27882 | 20 | 95 | 80 | 4.2375 | 0.386 | 3.8203e-13 | 0.0030035 | 4.429e-16 | 0 | 0 | 4.429e-16 | 4.2375
27883 | 20 | 95 | 80 | 4.2375 | 0.386 | 3.8203e-13 | 0.0030035 | 4.429e-16 | 0 | 0 | 4.429e-16 | 4.2375
27884 | 20 | 95 | 80 | 4.2375 | 0.386 | 3.8203e-13 | 0.0030035 | 4.429e-16 | 0 | 0 | 4.429e-16 | 4.2375
27885 | 20 | 95 | 80 | 4.2375 | 0.386 | 3.8203e-13 | 0.0030035 | 4.429e-16 | 0 | 0 | 4.429e-16 | 4.2375
27886 | 20 | 95 | 80 | 4.2375 | 0.386 | 3.8203e-13 | 0.0030035 | 4.429e-16 | 0 | 0 | 4.429e-16 | 4.2375
27887 | 20 | 95 | 80 | 4.2375 | 0.386 | 3.8203e-13 | 0.0030035 | 4.429e-16 | 0 | 0 | 4.429e-16 | 4.2375
27888 | 20 | 95 | 80 | 4.2375 | 0.386 | 3.8203e-13 | 0.0030035 | 4.429e-16 | 0 | 0 | 4.429e-16 | 4.2375
27889 | 20 | 95 | 80 | 4.2375 | 0.386 | 3.8203e-13 | 0.0030035 | 4.429e-16 | 0 | 0 | 4.429e-16 | 4.2375
27890 | 20 | 95 | 80 | 4.2375 | 0.386 | 3.8203e-13 | 0.0030035 | 4.429e-16 | 0 | 0 | 4.429e-16 | 4.2375
27891 | 20 | 95 | 80 | 4.2375 | 0.386 | 3.8203e-13 | 0.0030035 | 4.429e-16 | 0 | 0 | 4.429e-16 | 4.2375
27892 | 20 | 95 | 80 | 4.2375 | 0.386 | 3.8203e-13 | 0.0030035 | 4.429e-16 | 0 | 0 | 4.429e-16 | 4.2375
27893 | 20 | 95 | 80 | 4.2375 | 0.386 | 3.8203e-13 | 0.0030035 | 4.429e-16 | 0 | 0 | 4.429e-16 | 4.2375
27894 | 20 | 95 | 80 | 4.2375 | 0.386 | 3.8203e-13 | 0.0030035 | 4.429e-16 | 0 | 0 | 4.429e-16 | 4.2375
27895 | 20 | 95 | 80 | 4.2375 | 0.386 | 3.8203e-13 | 0.0030035 | 4.429e-16 | 0 | 0 | 4.429e-16 | 4.2375
27896 | 20 | 95 | 80 | 4.2375 | 0.386 | 3.8203e-13 | 0.0030035 | 4.429e-16 | 0 | 0 | 4.429e-16 | 4.2375
27897 | 20 | 95 | 80 | 4.2375 | 0.386 | 3.8203e-13 | 0.0030035 | 4.429e-16 | 0 | 0 | 4.429e-16 | 4.2375
27898 | 20 | 95 | 80 | 4.2375 | 0.386 | 3.8203e-13 | 0.0030035 | 4.429e-16 | 0 | 0 | 4.429e-16 | 4.2375
27899 | 20 | 95 | 80 | 4.2375 | 0.386 | 3.8203e-13 | 0.0030035 | 4.429e-16 | 0 | 0 | 4.429e-16 | 4.2375
27900 | 20 | 95 | 80 | 4.2375 | 0.386 | 3.8203e-13 | 0.0030035 | 4.429e-16 | 0 | 0 | 4.429e-16 | 4.2375
27901 | 20 | 95 | 80 | 4.2375 | 0.386 | 3.8203e-13 | 0.0030035 | 4.429e-16 | 0 | 0 | 4.429e-16 | 4.2375
27902 | 20 | 95 | 80 | 4.2375 | 0.386 | 3.8203e-13 | 0.0030035 | 4.429e-16 | 0 | 0 | 4.429e-16 | 4.2375
27903 | 20 | 95 | 80 | 4.2375 | 0.386 | 3.8203e-13 | 0.0030035 | 4.429e-16 | 0 | 0 | 4.429e-16 | 4.2375
27904 | 20 | 95 | 80 | 4.2375 | 0.386 | 3.8203e-13 | 0.0030035 | 4.429e-16 | 0 | 0 | 4.429e-16 | 4.2375
27905 | 20 | 95 | 80 | 4.2375 | 0.386 | 3.8203e-13 | 0.0030035 | 4.429e-16 | 0 | 0 | 4.429e-16 | 4.2375
27906 | 20 | 95 | 80 | 4.2375 | 0.386 | 3.8203e-13 | 0.0030035 | 4.429e-16 | 0 | 0 | 4.429e-16 | 4.2375
27907 | 20 | 95 | 80 | 4.2375 | 0.386 | 3.8203e-13 | 0.0030035 | 4.429e-16 | 0 | 0 | 4.429e-16 | 4.2375
27908 | 20 | 95 | 80 | 4.2375 | 0.386 | 3.8203e-13 | 0.0030035 | 4.429e-16 | 0 | 0 | 4.429e-16 | 4.2375
27909 | 20 | 95 | 80 | 4.2375 | 0.386 | 3.8203e-13 | 0.0030035 | 4.429e-16 | 0 | 0 | 4.429e-16 | 4.2375
27910 | 20 | 95 | 80 | 4.2375 | 0.386 | 3.8203e-13 | 0.0030035 | 4.429e-16 | 0 | 0 | 4.429e-16 | 4.2375
27911 | 20 | 95 | 80 | 4.2375 | 0.386 | 3.8203e-13 | 0.0030035 | 4.429e-16 | 0 | 0 | 4.429e-16 | 4.2375
27912 | 20 | 95 | 80 | 4.2375 | 0.386 | 3.8203e-13 | 0.0030035 | 4.429e-16 | 0 | 0 | 4.429e-16 | 4.2375
27913 | 20 | 95 | 80 | 4.2375 | 0.386 | 3.8203e-13 | 0.0030035 | 4.429e-16 | 0 | 0 | 4.429e-16 | 4.2375
27914 | 20 | 95 | 80 | 4.2375 | 0.386 | 3.8203e-13 | 0.0030035 | 4.429e-16 | 0 | 0 | 4.429e-16 | 4.2375
27915 | 20 | 95 | 80 | 4.2375 | 0.386 | 3.8203e-13 | 0.0030035 | 4.429e-16 | 0 | 0 | 4.429e-16 | 4.2375
27916 | 20 | 95 | 80 | 4.2375 | 0.386 | 3.8203e-13 | 0.0030035 | 4.429e-16 | 0 | 0 | 4.429e-16 | 4.2375
27917 | 20 | 95 | 80 | 4.2375 | 0.386 | 3.8203e-13 | 0.0030035 | 4.429e-16 | 0 | 0 | 4.429e-16 | 4.2375
27918 | 20 | 95 | 80 | 4.2375 | 0.386 | 3.8203e-13 | 0.0030035 | 4.429e-16 | 0 | 0 | 4.429e-16 | 4.2375
27919 | 20 | 95 | 80 | 4.2375 | 0.386 | 3.8203e-13 | 0.0030035 | 4.429e-16 | 0 | 0 | 4.429e-16 | 4.2375
27920 | 20 | 95 | 80 | 4.2375 | 0.386 | 3.8203e-13 | 0.0030035 | 4.429e-16 | 0 | 0 | 4.429e-16 | 4.2375
27921 | 20 | 95 | 80 | 4.2375 | 0.386 | 3.8203e-13 | 0.0030035 | 4.429e-16 | 0 | 0 | 4.429e-16 | 4.2375
27922 | 20 | 95 | 80 | 4.2375 | 0.386 | 3.8203e-13 | 0.0030035 | 4.429e-16 | 0 | 0 | 4.429e-16 | 4.2375
27923 | 20 | 95 | 80 | 4.2375 | 0.386 | 3.8203e-13 | 0.0030035 | 4.429e-16 | 0 | 0 | 4.429e-16 | 4.2375
27924 | 20 | 95 | 80 | 4.2375 | 0.386 | 3.8203e-13 | 0.0030035 | 4.429e-16 | 0 | 0 | 4.429e-16 | 4.2375
27925 | 20 | 95 | 80 | 4.2375 | 0.386 | 3.8203e-13 | 0.0030035 | 4.429e-16 | 0 | 0 | 4.429e-16 | 4.2375
27926 | 20 | 95 | 80 | 4.2375 | 0.386 | 3.8203e-13 | 0.0030035 | 4.429e-16 | 0 | 0 | 4.429e-16 | 4.2375
27927 | 20 | 95 | 80 | 4.2375 | 0.386 | 3.8203e-13 | 0.0030035 | 4.429e-16 | 0 | 0 | 4.429e-16 | 4.2375
27928 | 20 | 95 | 80 | 4.2375 | 0.386 | 3.8203e-13 | 0.0030035 | 4.429e-16 | 0 | 0 | 4.429e-16 | 4.2375
27929 | 20 | 95 | 80 | 4.2375 | 0.386 | 3.8203e-13 | 0.0030035 | 4.429e-16 | 0 | 0 | 4.429e-16 | 4.2375
27930 | 20 | 95 | 80 | 4.2375 | 0.386 | 3.8203e-13 | 0.0030035 | 4.429e-16 | 0 | 0 | 4.429e-16 | 4.2375
27931 | 20 | 95 | 80 | 4.2375 | 0.386 | 3.8203e-13 | 0.0030035 | 4.429e-16 | 0 | 0 | 4.429e-16 | 4.2375
27932 | 20 | 95 | 80 | 4.2375 | 0.386 | 3.8203e-13 | 0.0030035 | 4.429e-16 | 0 | 0 | 4.429e-16 | 4.2375
27933 | 20 | 95 | 80 | 4.2375 | 0.386 | 3.8203e-13 | 0.0030035 | 4.429e-16 | 0 | 0 | 4.429e-16 | 4.2375
27934 | 20 | 95 | 80 | 4.2375 | 0.386 | 3.8203e-13 | 0.0030035 | 4.429e-16 | 0 | 0 | 4.429e-16 | 4.2375
27935 | 20 | 95 | 80 | 4.2375 | 0.386 | 3.8203e-13 | 0.0030035 | 4.429e-16 | 0 | 0 | 4.429e-16 | 4.2375
27936 | 20 | 95 | 80 | 4.2375 | 0.386 | 3.8203e-13 | 0.0030035 | 4.429e-16 | 0 | 0 | 4.429e-16 | 4.2375
27937 | 20 | 95 | 80 | 4.2375 | 0.386 | 3.8203e-13 | 0.0030035 | 4.429e-16 | 0 | 0 | 4.429e-16 | 4.2375
27938 | 20 | 95 | 80 | 4.2375 | 0.386 | 3.8203e-13 | 0.0030035 | 4.429e-16 | 0 | 0 | 4.429e-16 | 4.2375
27939 | 20 | 95 | 80 | 4.2375 | 0.386 | 3.8203e-13 | 0.0030035 | 4.429e-16 | 0 | 0 | 4.429e-16 | 4.2375
27940 | 20 | 95 | 80 | 4.2375 | 0.386 | 3.8203e-13 | 0.0030035 | 4.429e-16 | 0 | 0 | 4.429e-16 | 4.2375
27941 | 20 | 95 | 80 | 4.2375 | 0.386 | 3.8203e-13 | 0.0030035 | 4.429e-16 | 0 | 0 | 4.429e-16 | 4.2375
27942 | 20 | 95 | 80 | 4.2375 | 0.386 | 3.8203e-13 | 0.0030035 | 4.429e-16 | 0 | 0 | 4.429e-16 | 4.2375
27943 | 20 | 95 | 80 | 4.2375 | 0.386 | 3.8203e-13 | 0.0030035 | 4.429e-16 | 0 | 0 | 4.429e-16 | 4.2375
27944 | 20 | 95 | 80 | 4.2375 | 0.386 | 3.8203e-13 | 0.0030035 | 4.429e-16 | 0 | 0 | 4.429e-16 | 4.2375
27945 | 20 | 95 | 80 | 4.2375 | 0.386 | 3.8203e-13 | 0.0030035 | 4.429e-16 | 0 | 0 | 4.429e-16 | 4.2375
27946 | 20 | 95 | 80 | 4.2375 | 0.386 | 3.8203e-13 | 0.0030035 | 4.429e-16 | 0 | 0 | 4.429e-16 | 4.2375
27947 | 20 | 95 | 80 | 4.2375 | 0.386 | 3.8203e-13 | 0.0030035 | 4.429e-16 | 0 | 0 | 4.429e-16 | 4.2375
27948 | 20 | 95 | 80 | 4.2375 | 0.386 | 3.8203e-13 | 0.0030035 | 4.429e-16 | 0 | 0 | 4.429e-16 | 4.2375
27949 | 20 | 95 | 80 | 4.2375 | 0.386 | 3.8203e-13 | 0.0030035 | 4.429e-16 | 0 | 0 | 4.429e-16 | 4.2375
27950 | 20 | 95 | 80 | 4.2375 | 0.386 | 3.8203e-13 | 0.0030035 | 4.429e-16 | 0 | 0 | 4.429e-16 | 4.2375
27951 | 20 | 95 | 80 | 4.2375 | 0.386 | 3.8203e-13 | 0.0030035 | 4.429e-16 | 0 | 0 | 4.429e-16 | 4.2375
27952 | 20 | 95 | 80 | 4.2375 | 0.386 | 3.8203e-13 | 0.0030035 | 4.429e-16 | 0 | 0 | 4.429e-16 | 4.2375
27953 | 20 | 95 | 80 | 4.2375 | 0.386 | 3.8203e-13 | 0.0030035 | 4.429e-16 | 0 | 0 | 4.429e-16 | 4.2375
27954 | 20 | 95 | 80 | 4.2375 | 0.386 | 3.8203e-13 | 0.0030035 | 4.429e-16 | 0 | 0 | 4.429e-16 | 4.2375
27955 | 20 | 95 | 80 | 4.2375 | 0.386 | 3.8203e-13 | 0.0030035 | 4.429e-16 | 0 | 0 | 4.429e-16 | 4.2375
27956 | 20 | 95 | 80 | 4.2375 | 0.386 | 3.8203e-13 | 0.0030035 | 4.429e-16 | 0 | 0 | 4.429e-16 | 4.2375
27957 | 20 | 95 | 80 | 4.2375 | 0.386 | 3.8203e-13 | 0.0030035 | 4.429e-16 | 0 | 0 | 4.429e-16 | 4.2375
27958 | 20 | 95 | 80 | 4.2375 | 0.386 | 3.8203e-13 | 0.0030035 | 4.429e-16 | 0 | 0 | 4.429e-16 | 4.2375
27959 | 20 | 95 | 80 | 4.2375 | 0.386 | 3.8203e-13 | 0.0030035 | 4.429e-16 | 0 | 0 | 4.429e-16 | 4.2375
27960 | 20 | 95 | 80 | 4.2375 | 0.386 | 3.8203e-13 | 0.0030035 | 4.429e-16 | 0 | 0 | 4.429e-16 | 4.2375
27961 | 20 | 95 | 80 | 4.2375 | 0.386 | 3.8203e-13 | 0.0030035 | 4.429e-16 | 0 | 0 | 4.429e-16 | 4.2375
27962 | 20 | 95 | 80 | 4.2375 | 0.386 | 3.8203e-13 | 0.0030035 | 4.429e-16 | 0 | 0 | 4.429e-16 | 4.2375
27963 | 20 | 95 | 80 | 4.2375 | 0.386 | 3.8203e-13 | 0.0030035 | 4.429e-16 | 0 | 0 | 4.429e-16 | 4.2375
27964 | 20 | 95 | 80 | 4.2375 | 0.386 | 3.8203e-13 | 0.0030035 | 4.429e-16 | 0 | 0 | 4.429e-16 | 4.2375
27965 | 20 | 95 | 80 | 4.2375 | 0.386 | 3.8203e-13 | 0.0030035 | 4.429e-16 | 0 | 0 | 4.429e-16 | 4.2375
27966 | 20 | 95 | 80 | 4.2375 | 0.386 | 3.8203e-13 | 0.0030035 | 4.429e-16 | 0 | 0 | 4.429e-16 | 4.2375
27967 | 20 | 95 | 80 | 4.2375 | 0.386 | 3.8203e-13 | 0.0030035 | 4.429e-16 | 0 | 0 | 4.429e-16 | 4.2375
27968 | 20 | 95 | 80 | 4.2375 | 0.386 | 3.8203e-13 | 0.0030035 | 4.429e-16 | 0 | 0 | 4.429e-16 | 4.2375
27969 | 20 | 95 | 80 | 4.2375 | 0.386 | 3.8203e-13 | 0.0030035 | 4.429e-16 | 0 | 0 | 4.429e-16 | 4.2375
27970 | 20 | 95 | 80 | 4.2375 | 0.386 | 3.8203e-13 | 0.0030035 | 4.429e-16 | 0 | 0 | 4.429e-16 | 4.2375
27971 | 20 | 95 | 80 | 4.2375 | 0.386 | 3.8203e-13 | 0.0030035 | 4.429e-16 | 0 | 0 | 4.429e-16 | 4.2375
27972 | 20 | 95 | 80 | 4.2375 | 0.386 | 3.8203e-13 | 0.0030035 | 4.429e-16 | 0 | 0 | 4.429e-16 | 4.2375
27973 | 20 | 95 | 80 | 4.2375 | 0.386 | 3.8203e-13 | 0.0030035 | 4.429e-16 | 0 | 0 | 4.429e-16 | 4.2375
27974 | 20 | 95 | 80 | 4.2375 | 0.386 | 3.8203e-13 | 0.0030035 | 4.429e-16 | 0 | 0 | 4.429e-16 | 4.2375
27975 | 20 | 95 | 80 | 4.2375 | 0.386 | 3.8203e-13 | 0.0030035 | 4.429e-16 | 0 | 0 | 4.429e-16 | 4.2375
27976 | 20 | 95 | 80 | 4.2375 | 0.386 | 3.8203e-13 | 0.0030035 | 4.429e-16 | 0 | 0 | 4.429e-16 | 4.2375
27977 | 20 | 95 | 80 | 4.2375 | 0.386 | 3.8203e-13 | 0.0030035 | 4.429e-16 | 0 | 0 | 4.429e-16 | 4.2375
27978 | 20 | 95 | 80 | 4.2375 | 0.386 | 3.8203e-13 | 0.0030035 | 4.429e-16 | 0 | 0 | 4.429e-16 | 4.2375
27979 | 20 | 95 | 80 | 4.2375 | 0.386 | 3.8203e-13 | 0.0030035 | 4.429e-16 | 0 | 0 | 4.429e-16 | 4.2375
27980 | 20 | 95 | 80 | 4.2375 | 0.386 | 3.8203e-13 | 0.0030035 | 4.429e-16 | 0 | 0 | 4.429e-16 | 4.2375
27981 | 20 | 95 | 80 | 4.2375 | 0.386 | 3.8203e-13 | 0.0030035 | 4.429e-16 | 0 | 0 | 4.429e-16 | 4.2375
27982 | 20 | 95 | 80 | 4.2375 | 0.386 | 3.8203e-13 | 0.0030035 | 4.429e-16 | 0 | 0 | 4.429e-16 | 4.2375
27983 | 20 | 95 | 80 | 4.2375 | 0.386 | 3.8203e-13 | 0.0030035 | 4.429e-16 | 0 | 0 | 4.429e-16 | 4.2375
27984 | 20 | 95 | 80 | 4.2375 | 0.386 | 3.8203e-13 | 0.0030035 | 4.429e-16 | 0 | 0 | 4.429e-16 | 4.2375
27985 | 20 | 95 | 80 | 4.2375 | 0.386 | 3.8203e-13 | 0.0030035 | 4.429e-16 | 0 | 0 | 4.429e-16 | 4.2375
27986 | 20 | 95 | 80 | 4.2375 | 0.386 | 3.8203e-13 | 0.0030035 | 4.429e-16 | 0 | 0 | 4.429e-16 | 4.2375
27987 | 20 | 95 | 80 | 4.2375 | 0.386 | 3.8203e-13 | 0.0030035 | 4.429e-16 | 0 | 0 | 4.429e-16 | 4.2375
27988 | 20 | 95 | 80 | 4.2375 | 0.386 | 3.8203e-13 | 0.0030035 | 4.429e-16 | 0 | 0 | 4.429e-16 | 4.2375
27989 | 20 | 95 | 80 | 4.2375 | 0.386 | 3.8203e-13 | 0.0030035 | 4.429e-16 | 0 | 0 | 4.429e-16 | 4.2375
27990 | 20 | 95 | 80 | 4.2375 | 0.386 | 3.8203e-13 | 0.0030035 | 4.429e-16 | 0 | 0 | 4.429e-16 | 4.2375
27991 | 20 | 95 | 80 | 4.2375 | 0.386 | 3.8203e-13 | 0.0030035 | 4.429e-16 | 0 | 0 | 4.429e-16 | 4.2375
27992 | 20 | 95 | 80 | 4.2375 | 0.386 | 3.8203e-13 | 0.0030035 | 4.429e-16 | 0 | 0 | 4.429e-16 | 4.2375
27993 | 20 | 95 | 80 | 4.2375 | 0.386 | 3.8203e-13 | 0.0030035 | 4.429e-16 | 0 | 0 | 4.429e-16 | 4.2375
27994 | 20 | 95 | 80 | 4.2375 | 0.386 | 3.8203e-13 | 0.0030035 | 4.429e-16 | 0 | 0 | 4.429e-16 | 4.2375
27995 | 20 | 95 | 80 | 4.2375 | 0.386 | 3.8203e-13 | 0.0030035 | 4.429e-16 | 0 | 0 | 4.429e-16 | 4.2375
27996 | 20 | 95 | 80 | 4.2375 | 0.386 | 3.8203e-13 | 0.0030035 | 4.429e-16 | 0 | 0 | 4.429e-16 | 4.2375
27997 | 20 | 95 | 80 | 4.2375 | 0.386 | 3.8203e-13 | 0.0030035 | 4.429e-16 | 0 | 0 | 4.429e-16 | 4.2375
27998 | 20 | 95 | 80 | 4.2375 | 0.386 | 3.8203e-13 | 0.0030035 | 4.429e-16 | 0 | 0 | 4.429e-16 | 4.2375
27999 | 20 | 95 | 80 | 4.2375 | 0.386 | 3.8203e-13 | 0.0030035 | 4.429e-16 | 0 | 0 | 4.429e-16 | 4.2375
28000 | 20 | 95 | 80 | 4.2375 | 0.386 | 3.8203e-13 | 0.0030035 | 4.429e-16 | 0 | 0 | 4.429e-16 | 4.2375
28001 | 20 | 95 | 80 | 4.2375 | 0.386 | 3.8203e-13 | 0.0030035 | 4.429e-16 | 0 | 0 | 4.429e-16 | 4.2375
28002 | 20 | 95 | 80 | 4.2375 | 0.386 | 3.8203e-13 | 0.0030035 | 4.429e-16 | 0 | 0 | 4.429e-16 | 4.2375
28003 | 20 | 95 | 80 | 4.2375 | 0.386 | 3.8203e-13 | 0.0030035 | 4.429e-16 | 0 | 0 | 4.429e-16 | 4.2375
28004 | 20 | 95 | 80 | 4.2375 | 0.386 | 3.8203e-13 | 0.0030035 | 4.429e-16 | 0 | 0 | 4.429e-16 | 4.2375
28005 | 20 | 95 | 80 | 4.2375 | 0.386 | 3.8203e-13 | 0.0030035 | 4.429e-16 | 0 | 0 | 4.429e-16 | 4.2375
28006 | 20 | 95 | 80 | 4.2375 | 0.386 | 3.8203e-13 | 0.0030035 | 4.429e-16 | 0 | 0 | 4.429e-16 | 4.2375
28007 | 20 | 95 | 80 | 4.2375 | 0.386 | 3.8203e-13 | 0.0030035 | 4.429e-16 | 0 | 0 | 4.429e-16 | 4.2375
28008 | 20 | 95 | 80 | 4.2375 | 0.386 | 3.8203e-13 | 0.0030035 | 4.429e-16 | 0 | 0 | 4.429e-16 | 4.2375
28009 | 20 | 95 | 80 | 4.2375 | 0.386 | 3.8203e-13 | 0.0030035 | 4.429e-16 | 0 | 0 | 4.429e-16 | 4.2375
28010 | 20 | 95 | 80 | 4.2375 | 0.386 | 3.8203e-13 | 0.0030035 | 4.429e-16 | 0 | 0 | 4.429e-16 | 4.2375
28011 | 20 | 95 | 80 | 4.2375 | 0.386 | 3.8203e-13 | 0.0030035 | 4.429e-16 | 0 | 0 | 4.429e-16 | 4.2375
28012 | 20 | 95 | 80 | 4.2375 | 0.386 | 3.8203e-13 | 0.0030035 | 4.429e-16 | 0 | 0 | 4.429e-16 | 4.2375
28013 | 20 | 95 | 80 | 4.2375 | 0.386 | 3.8203e-13 | 0.0030035 | 4.429e-16 | 0 | 0 | 4.429e-16 | 4.2375
28014 | 20 | 95 | 80 | 4.2375 | 0.386 | 3.8203e-13 | 0.0030035 | 4.429e-16 | 0 | 0 | 4.429e-16 | 4.2375
28015 | 20 | 95 | 80 | 4.2375 | 0.386 | 3.8203e-13 | 0.0030035 | 4.429e-16 | 0 | 0 | 4.429e-16 | 4.2375
28016 | 20 | 95 | 80 | 4.2375 | 0.386 | 3.8203e-13 | 0.0030035 | 4.429e-16 | 0 | 0 | 4.429e-16 | 4.2375
28017 | 20 | 95 | 80 | 4.2375 | 0.386 | 3.8203e-13 | 0.0030035 | 4.429e-16 | 0 | 0 | 4.429e-16 | 4.2375
28018 | 20 | 95 | 80 | 4.2375 | 0.386 | 3.8203e-13 | 0.0030035 | 4.429e-16 | 0 | 0 | 4.429e-16 | 4.2375
28019 | 20 | 95 | 80 | 4.2375 | 0.386 | 3.8203e-13 | 0.0030035 | 4.429e-16 | 0 | 0 | 4.429e-16 | 4.2375
28020 | 20 | 95 | 80 | 4.2375 | 0.386 | 3.8203e-13 | 0.0030035 | 4.429e-16 | 0 | 0 | 4.429e-16 | 4.2375
28021 | 20 | 95 | 80 | 4.2375 | 0.386 | 3.8203e-13 | 0.0030035 | 4.429e-16 | 0 | 0 | 4.429e-16 | 4.2375
28022 | 20 | 95 | 80 | 4.2375 | 0.386 | 3.8203e-13 | 0.0030035 | 4.429e-16 | 0 | 0 | 4.429e-16 | 4.2375
28023 | 20 | 95 | 80 | 4.2375 | 0.386 | 3.8203e-13 | 0.0030035 | 4.429e-16 | 0 | 0 | 4.429e-16 | 4.2375
28024 | 20 | 95 | 80 | 4.2375 | 0.386 | 3.8203e-13 | 0.0030035 | 4.429e-16 | 0 | 0 | 4.429e-16 | 4.2375
28025 | 20 | 95 | 80 | 4.2375 | 0.386 | 3.8203e-13 | 0.0030035 | 4.429e-16 | 0 | 0 | 4.429e-16 | 4.2375
28026 | 20 | 95 | 80 | 4.2375 | 0.386 | 3.8203e-13 | 0.0030035 | 4.429e-16 | 0 | 0 | 4.429e-16 | 4.2375
28027 | 20 | 95 | 80 | 4.2375 | 0.386 | 3.8203e-13 | 0.0030035 | 4.429e-16 | 0 | 0 | 4.429e-16 | 4.2375
28028 | 20 | 95 | 80 | 4.2375 | 0.386 | 3.8203e-13 | 0.0030035 | 4.429e-16 | 0 | 0 | 4.429e-16 | 4.2375
28029 | 20 | 95 | 80 | 4.2375 | 0.386 | 3.8203e-13 | 0.0030035 | 4.429e-16 | 0 | 0 | 4.429e-16 | 4.2375
28030 | 20 | 95 | 80 | 4.2375 | 0.386 | 3.8203e-13 | 0.0030035 | 4.429e-16 | 0 | 0 | 4.429e-16 | 4.2375
28031 | 20 | 95 | 80 | 4.2375 | 0.386 | 3.8203e-13 | 0.0030035 | 4.429e-16 | 0 | 0 | 4.429e-16 | 4.2375
28032 | 20 | 95 | 80 | 4.2375 | 0.386 | 3.8203e-13 | 0.0030035 | 4.429e-16 | 0 | 0 | 4.429e-16 | 4.2375
28033 | 20 | 95 | 80 | 4.2375 | 0.386 | 3.8203e-13 | 0.0030035 | 4.429e-16 | 0 | 0 | 4.429e-16 | 4.2375
28034 | 20 | 95 | 80 | 4.2375 | 0.386 | 3.8203e-13 | 0.0030035 | 4.429e-16 | 0 | 0 | 4.429e-16 | 4.2375
28035 | 20 | 95 | 80 | 4.2375 | 0.386 | 3.8203e-13 | 0.0030035 | 4.429e-16 | 0 | 0 | 4.429e-16 | 4.2375
28036 | 20 | 95 | 80 | 4.2375 | 0.386 | 3.8203e-13 | 0.0030035 | 4.429e-16 | 0 | 0 | 4.429e-16 | 4.2375
28037 | 20 | 95 | 80 | 4.2375 | 0.386 | 3.8203e-13 | 0.0030035 | 4.429e-16 | 0 | 0 | 4.429e-16 | 4.2375
28038 | 20 | 95 | 80 | 4.2375 | 0.386 | 3.8203e-13 | 0.0030035 | 4.429e-16 | 0 | 0 | 4.429e-16 | 4.2375
28039 | 20 | 95 | 80 | 4.2375 | 0.386 | 3.8203e-13 | 0.0030035 | 4.429e-16 | 0 | 0 | 4.429e-16 | 4.2375
28040 | 20 | 95 | 80 | 4.2375 | 0.386 | 3.8203e-13 | 0.0030035 | 4.429e-16 | 0 | 0 | 4.429e-16 | 4.2375
28041 | 20 | 95 | 80 | 4.2375 | 0.386 | 3.8203e-13 | 0.0030035 | 4.429e-16 | 0 | 0 | 4.429e-16 | 4.2375
28042 | 20 | 95 | 80 | 4.2375 | 0.386 | 3.8203e-13 | 0.0030035 | 4.429e-16 | 0 | 0 | 4.429e-16 | 4.2375
28043 | 20 | 95 | 80 | 4.2375 | 0.386 | 3.8203e-13 | 0.0030035 | 4.429e-16 | 0 | 0 | 4.429e-16 | 4.2375
28044 | 20 | 95 | 80 | 4.2375 | 0.386 | 3.8203e-13 | 0.0030035 | 4.429e-16 | 0 | 0 | 4.429e-16 | 4.2375
28045 | 20 | 95 | 80 | 4.2375 | 0.386 | 3.8203e-13 | 0.0030035 | 4.429e-16 | 0 | 0 | 4.429e-16 | 4.2375
28046 | 20 | 95 | 80 | 4.2375 | 0.386 | 3.8203e-13 | 0.0030035 | 4.429e-16 | 0 | 0 | 4.429e-16 | 4.2375
28047 | 20 | 95 | 80 | 4.2375 | 0.386 | 3.8203e-13 | 0.0030035 | 4.429e-16 | 0 | 0 | 4.429e-16 | 4.2375
28048 | 20 | 95 | 80 | 4.2375 | 0.386 | 3.8203e-13 | 0.0030035 | 4.429e-16 | 0 | 0 | 4.429e-16 | 4.2375
28049 | 20 | 95 | 80 | 4.2375 | 0.386 | 3.8203e-13 | 0.0030035 | 4.429e-16 | 0 | 0 | 4.429e-16 | 4.2375
28050 | 20 | 95 | 80 | 4.2375 | 0.386 | 3.8203e-13 | 0.0030035 | 4.429e-16 | 0 | 0 | 4.429e-16 | 4.2375
28051 | 20 | 95 | 80 | 4.2375 | 0.386 | 3.8203e-13 | 0.0030035 | 4.429e-16 | 0 | 0 | 4.429e-16 | 4.2375
28052 | 20 | 95 | 80 | 4.2375 | 0.386 | 3.8203e-13 | 0.0030035 | 4.429e-16 | 0 | 0 | 4.429e-16 | 4.2375
28053 | 20 | 95 | 80 | 4.2375 | 0.386 | 3.8203e-13 | 0.0030035 | 4.429e-16 | 0 | 0 | 4.429e-16 | 4.2375
28054 | 20 | 95 | 80 | 4.2375 | 0.386 | 3.8203e-13 | 0.0030035 | 4.429e-16 | 0 | 0 | 4.429e-16 | 4.2375
28055 | 20 | 95 | 80 | 4.2375 | 0.386 | 3.8203e-13 | 0.0030035 | 4.429e-16 | 0 | 0 | 4.429e-16 | 4.2375
28056 | 20 | 95 | 80 | 4.2375 | 0.386 | 3.8203e-13 | 0.0030035 | 4.429e-16 | 0 | 0 | 4.429e-16 | 4.2375
28057 | 20 | 95 | 80 | 4.2375 | 0.386 | 3.8203e-13 | 0.0030035 | 4.429e-16 | 0 | 0 | 4.429e-16 | 4.2375
28058 | 20 | 95 | 80 | 4.2375 | 0.386 | 3.8203e-13 | 0.0030035 | 4.429e-16 | 0 | 0 | 4.429e-16 | 4.2375
28059 | 20 | 95 | 80 | 4.2375 | 0.386 | 3.8203e-13 | 0.0030035 | 4.429e-16 | 0 | 0 | 4.429e-16 | 4.2375
28060 | 20 | 95 | 80 | 4.2375 | 0.386 | 3.8203e-13 | 0.0030035 | 4.429e-16 | 0 | 0 | 4.429e-16 | 4.2375
28061 | 20 | 95 | 80 | 4.2375 | 0.386 | 3.8203e-13 | 0.0030035 | 4.429e-16 | 0 | 0 | 4.429e-16 | 4.2375
28062 | 20 | 95 | 80 | 4.2375 | 0.386 | 3.8203e-13 | 0.0030035 | 4.429e-16 | 0 | 0 | 4.429e-16 | 4.2375
28063 | 20 | 95 | 80 | 4.2375 | 0.386 | 3.8203e-13 | 0.0030035 | 4.429e-16 | 0 | 0 | 4.429e-16 | 4.2375
28064 | 20 | 95 | 80 | 4.2375 | 0.386 | 3.8203e-13 | 0.0030035 | 4.429e-16 | 0 | 0 | 4.429e-16 | 4.2375
28065 | 20 | 95 | 80 | 4.2375 | 0.386 | 3.8203e-13 | 0.0030035 | 4.429e-16 | 0 | 0 | 4.429e-16 | 4.2375
28066 | 20 | 95 | 80 | 4.2375 | 0.386 | 3.8203e-13 | 0.0030035 | 4.429e-16 | 0 | 0 | 4.429e-16 | 4.2375
28067 | 20 | 95 | 80 | 4.2375 | 0.386 | 3.8203e-13 | 0.0030035 | 4.429e-16 | 0 | 0 | 4.429e-16 | 4.2375
28068 | 20 | 95 | 80 | 4.2375 | 0.386 | 3.8203e-13 | 0.0030035 | 4.429e-16 | 0 | 0 | 4.429e-16 | 4.2375
28069 | 20 | 95 | 80 | 4.2375 | 0.386 | 3.8203e-13 | 0.0030035 | 4.429e-16 | 0 | 0 | 4.429e-16 | 4.2375
28070 | 20 | 95 | 80 | 4.2375 | 0.386 | 3.8203e-13 | 0.0030035 | 4.429e-16 | 0 | 0 | 4.429e-16 | 4.2375
28071 | 20 | 95 | 80 | 4.2375 | 0.386 | 3.8203e-13 | 0.0030035 | 4.429e-16 | 0 | 0 | 4.429e-16 | 4.2375
28072 | 20 | 95 | 80 | 4.2375 | 0.386 | 3.8203e-13 | 0.0030035 | 4.429e-16 | 0 | 0 | 4.429e-16 | 4.2375
28073 | 20 | 95 | 80 | 4.2375 | 0.386 | 3.8203e-13 | 0.0030035 | 4.429e-16 | 0 | 0 | 4.429e-16 | 4.2375
28074 | 20 | 95 | 80 | 4.2375 | 0.386 | 3.8203e-13 | 0.0030035 | 4.429e-16 | 0 | 0 | 4.429e-16 | 4.2375
28075 | 20 | 95 | 80 | 4.2375 | 0.386 | 3.8203e-13 | 0.0030035 | 4.429e-16 | 0 | 0 | 4.429e-16 | 4.2375
28076 | 20 | 95 | 80 | 4.2375 | 0.386 | 3.8203e-13 | 0.0030035 | 4.429e-16 | 0 | 0 | 4.429e-16 | 4.2375
28077 | 20 | 95 | 80 | 4.2375 | 0.386 | 3.8203e-13 | 0.0030035 | 4.429e-16 | 0 | 0 | 4.429e-16 | 4.2375
28078 | 20 | 95 | 80 | 4.2375 | 0.386 | 3.8203e-13 | 0.0030035 | 4.429e-16 | 0 | 0 | 4.429e-16 | 4.2375
28079 | 20 | 95 | 80 | 4.2375 | 0.386 | 3.8203e-13 | 0.0030035 | 4.429e-16 | 0 | 0 | 4.429e-16 | 4.2375
28080 | 20 | 95 | 80 | 4.2375 | 0.386 | 3.8203e-13 | 0.0030035 | 4.429e-16 | 0 | 0 | 4.429e-16 | 4.2375
28081 | 20 | 95 | 80 | 4.2375 | 0.386 | 3.8203e-13 | 0.0030035 | 4.429e-16 | 0 | 0 | 4.429e-16 | 4.2375
28082 | 20 | 95 | 80 | 4.2375 | 0.386 | 3.8203e-13 | 0.0030035 | 4.429e-16 | 0 | 0 | 4.429e-16 | 4.2375
28083 | 20 | 95 | 80 | 4.2375 | 0.386 | 3.8203e-13 | 0.0030035 | 4.429e-16 | 0 | 0 | 4.429e-16 | 4.2375
28084 | 20 | 95 | 80 | 4.2375 | 0.386 | 3.8203e-13 | 0.0030035 | 4.429e-16 | 0 | 0 | 4.429e-16 | 4.2375
28085 | 20 | 95 | 80 | 4.2375 | 0.386 | 3.8203e-13 | 0.0030035 | 4.429e-16 | 0 | 0 | 4.429e-16 | 4.2375
28086 | 20 | 95 | 80 | 4.2375 | 0.386 | 3.8203e-13 | 0.0030035 | 4.429e-16 | 0 | 0 | 4.429e-16 | 4.2375
28087 | 20 | 95 | 80 | 4.2375 | 0.386 | 3.8203e-13 | 0.0030035 | 4.429e-16 | 0 | 0 | 4.429e-16 | 4.2375
28088 | 20 | 95 | 80 | 4.2375 | 0.386 | 3.8203e-13 | 0.0030035 | 4.429e-16 | 0 | 0 | 4.429e-16 | 4.2375
28089 | 20 | 95 | 80 | 4.2375 | 0.386 | 3.8203e-13 | 0.0030035 | 4.429e-16 | 0 | 0 | 4.429e-16 | 4.2375
28090 | 20 | 95 | 80 | 4.2375 | 0.386 | 3.8203e-13 | 0.0030035 | 4.429e-16 | 0 | 0 | 4.429e-16 | 4.2375
28091 | 20 | 95 | 80 | 4.2375 | 0.386 | 3.8203e-13 | 0.0030035 | 4.429e-16 | 0 | 0 | 4.429e-16 | 4.2375
28092 | 20 | 95 | 80 | 4.2375 | 0.386 | 3.8203e-13 | 0.0030035 | 4.429e-16 | 0 | 0 | 4.429e-16 | 4.2375
28093 | 20 | 95 | 80 | 4.2375 | 0.386 | 3.8203e-13 | 0.0030035 | 4.429e-16 | 0 | 0 | 4.429e-16 | 4.2375
28094 | 20 | 95 | 80 | 4.2375 | 0.386 | 3.8203e-13 | 0.0030035 | 4.429e-16 | 0 | 0 | 4.429e-16 | 4.2375
28095 | 20 | 95 | 80 | 4.2375 | 0.386 | 3.8203e-13 | 0.0030035 | 4.429e-16 | 0 | 0 | 4.429e-16 | 4.2375
28096 | 20 | 95 | 80 | 4.2375 | 0.386 | 3.8203e-13 | 0.0030035 | 4.429e-16 | 0 | 0 | 4.429e-16 | 4.2375
28097 | 20 | 95 | 80 | 4.2375 | 0.386 | 3.8203e-13 | 0.0030035 | 4.429e-16 | 0 | 0 | 4.429e-16 | 4.2375
28098 | 20 | 95 | 80 | 4.2375 | 0.386 | 3.8203e-13 | 0.0030035 | 4.429e-16 | 0 | 0 | 4.429e-16 | 4.2375
28099 | 20 | 95 | 80 | 4.2375 | 0.386 | 3.8203e-13 | 0.0030035 | 4.429e-16 | 0 | 0 | 4.429e-16 | 4.2375
28100 | 20 | 95 | 80 | 4.2375 | 0.386 | 3.8203e-13 | 0.0030035 | 4.429e-16 | 0 | 0 | 4.429e-16 | 4.2375
28101 | 20 | 95 | 80 | 4.2375 | 0.386 | 3.8203e-13 | 0.0030035 | 4.429e-16 | 0 | 0 | 4.429e-16 | 4.2375
28102 | 20 | 95 | 80 | 4.2375 | 0.386 | 3.8203e-13 | 0.0030035 | 4.429e-16 | 0 | 0 | 4.429e-16 | 4.2375
28103 | 20 | 95 | 80 | 4.2375 | 0.386 | 3.8203e-13 | 0.0030035 | 4.429e-16 | 0 | 0 | 4.429e-16 | 4.2375
28104 | 20 | 95 | 80 | 4.2375 | 0.386 | 3.8203e-13 | 0.0030035 | 4.429e-16 | 0 | 0 | 4.429e-16 | 4.2375
28105 | 20 | 95 | 80 | 4.2375 | 0.386 | 3.8203e-13 | 0.0030035 | 4.429e-16 | 0 | 0 | 4.429e-16 | 4.2375
28106 | 20 | 95 | 80 | 4.2375 | 0.386 | 3.8203e-13 | 0.0030035 | 4.429e-16 | 0 | 0 | 4.429e-16 | 4.2375
28107 | 20 | 95 | 80 | 4.2375 | 0.386 | 3.8203e-13 | 0.0030035 | 4.429e-16 | 0 | 0 | 4.429e-16 | 4.2375
28108 | 20 | 95 | 80 | 4.2375 | 0.386 | 3.8203e-13 | 0.0030035 | 4.429e-16 | 0 | 0 | 4.429e-16 | 4.2375
28109 | 20 | 95 | 80 | 4.2375 | 0.386 | 3.8203e-13 | 0.0030035 | 4.429e-16 | 0 | 0 | 4.429e-16 | 4.2375
28110 | 20 | 95 | 80 | 4.2375 | 0.386 | 3.8203e-13 | 0.0030035 | 4.429e-16 | 0 | 0 | 4.429e-16 | 4.2375
28111 | 20 | 95 | 80 | 4.2375 | 0.386 | 3.8203e-13 | 0.0030035 | 4.429e-16 | 0 | 0 | 4.429e-16 | 4.2375
28112 | 20 | 95 | 80 | 4.2375 | 0.386 | 3.8203e-13 | 0.0030035 | 4.429e-16 | 0 | 0 | 4.429e-16 | 4.2375
28113 | 20 | 95 | 80 | 4.2375 | 0.386 | 3.8203e-13 | 0.0030035 | 4.429e-16 | 0 | 0 | 4.429e-16 | 4.2375
28114 | 20 | 95 | 80 | 4.2375 | 0.386 | 3.8203e-13 | 0.0030035 | 4.429e-16 | 0 | 0 | 4.429e-16 | 4.2375
28115 | 20 | 95 | 80 | 4.2375 | 0.386 | 3.8203e-13 | 0.0030035 | 4.429e-16 | 0 | 0 | 4.429e-16 | 4.2375
28116 | 20 | 95 | 80 | 4.2375 | 0.386 | 3.8203e-13 | 0.0030035 | 4.429e-16 | 0 | 0 | 4.429e-16 | 4.2375
28117 | 20 | 95 | 80 | 4.2375 | 0.386 | 3.8203e-13 | 0.0030035 | 4.429e-16 | 0 | 0 | 4.429e-16 | 4.2375
28118 | 20 | 95 | 80 | 4.2375 | 0.386 | 3.8203e-13 | 0.0030035 | 4.429e-16 | 0 | 0 | 4.429e-16 | 4.2375
28119 | 20 | 95 | 80 | 4.2375 | 0.386 | 3.8203e-13 | 0.0030035 | 4.429e-16 | 0 | 0 | 4.429e-16 | 4.2375
28120 | 20 | 95 | 80 | 4.2375 | 0.386 | 3.8203e-13 | 0.0030035 | 4.429e-16 | 0 | 0 | 4.429e-16 | 4.2375
28121 | 20 | 95 | 80 | 4.2375 | 0.386 | 3.8203e-13 | 0.0030035 | 4.429e-16 | 0 | 0 | 4.429e-16 | 4.2375
28122 | 20 | 95 | 80 | 4.2375 | 0.386 | 3.8203e-13 | 0.0030035 | 4.429e-16 | 0 | 0 | 4.429e-16 | 4.2375
28123 | 20 | 95 | 80 | 4.2375 | 0.386 | 3.8203e-13 | 0.0030035 | 4.429e-16 | 0 | 0 | 4.429e-16 | 4.2375
28124 | 20 | 95 | 80 | 4.2375 | 0.386 | 3.8203e-13 | 0.0030035 | 4.429e-16 | 0 | 0 | 4.429e-16 | 4.2375
28125 | 20 | 95 | 80 | 4.2375 | 0.386 | 3.8203e-13 | 0.0030035 | 4.429e-16 | 0 | 0 | 4.429e-16 | 4.2375
28126 | 20 | 95 | 80 | 4.2375 | 0.386 | 3.8203e-13 | 0.0030035 | 4.429e-16 | 0 | 0 | 4.429e-16 | 4.2375
28127 | 20 | 95 | 80 | 4.2375 | 0.386 | 3.8203e-13 | 0.0030035 | 4.429e-16 | 0 | 0 | 4.429e-16 | 4.2375
28128 | 20 | 95 | 80 | 4.2375 | 0.386 | 3.8203e-13 | 0.0030035 | 4.429e-16 | 0 | 0 | 4.429e-16 | 4.2375
28129 | 20 | 95 | 80 | 4.2375 | 0.386 | 3.8203e-13 | 0.0030035 | 4.429e-16 | 0 | 0 | 4.429e-16 | 4.2375
28130 | 20 | 95 | 80 | 4.2375 | 0.386 | 3.8203e-13 | 0.0030035 | 4.429e-16 | 0 | 0 | 4.429e-16 | 4.2375
28131 | 20 | 95 | 80 | 4.2375 | 0.386 | 3.8203e-13 | 0.0030035 | 4.429e-16 | 0 | 0 | 4.429e-16 | 4.2375
28132 | 20 | 95 | 80 | 4.2375 | 0.386 | 3.8203e-13 | 0.0030035 | 4.429e-16 | 0 | 0 | 4.429e-16 | 4.2375
28133 | 20 | 95 | 80 | 4.2375 | 0.386 | 3.8203e-13 | 0.0030035 | 4.429e-16 | 0 | 0 | 4.429e-16 | 4.2375
28134 | 20 | 95 | 80 | 4.2375 | 0.386 | 3.8203e-13 | 0.0030035 | 4.429e-16 | 0 | 0 | 4.429e-16 | 4.2375
28135 | 20 | 95 | 80 | 4.2375 | 0.386 | 3.8203e-13 | 0.0030035 | 4.429e-16 | 0 | 0 | 4.429e-16 | 4.2375
28136 | 20 | 95 | 80 | 4.2375 | 0.386 | 3.8203e-13 | 0.0030035 | 4.429e-16 | 0 | 0 | 4.429e-16 | 4.2375
28137 | 20 | 95 | 80 | 4.2375 | 0.386 | 3.8203e-13 | 0.0030035 | 4.429e-16 | 0 | 0 | 4.429e-16 | 4.2375
28138 | 20 | 95 | 80 | 4.2375 | 0.386 | 3.8203e-13 | 0.0030035 | 4.429e-16 | 0 | 0 | 4.429e-16 | 4.2375
28139 | 20 | 95 | 80 | 4.2375 | 0.386 | 3.8203e-13 | 0.0030035 | 4.429e-16 | 0 | 0 | 4.429e-16 | 4.2375
28140 | 20 | 95 | 80 | 4.2375 | 0.386 | 3.8203e-13 | 0.0030035 | 4.429e-16 | 0 | 0 | 4.429e-16 | 4.2375
28141 | 20 | 95 | 80 | 4.2375 | 0.386 | 3.8203e-13 | 0.0030035 | 4.429e-16 | 0 | 0 | 4.429e-16 | 4.2375
28142 | 20 | 95 | 80 | 4.2375 | 0.386 | 3.8203e-13 | 0.0030035 | 4.429e-16 | 0 | 0 | 4.429e-16 | 4.2375
28143 | 20 | 95 | 80 | 4.2375 | 0.386 | 3.8203e-13 | 0.0030035 | 4.429e-16 | 0 | 0 | 4.429e-16 | 4.2375
28144 | 20 | 95 | 80 | 4.2375 | 0.386 | 3.8203e-13 | 0.0030035 | 4.429e-16 | 0 | 0 | 4.429e-16 | 4.2375
28145 | 20 | 95 | 80 | 4.2375 | 0.386 | 3.8203e-13 | 0.0030035 | 4.429e-16 | 0 | 0 | 4.429e-16 | 4.2375
28146 | 20 | 95 | 80 | 4.2375 | 0.386 | 3.8203e-13 | 0.0030035 | 4.429e-16 | 0 | 0 | 4.429e-16 | 4.2375
28147 | 20 | 95 | 80 | 4.2375 | 0.386 | 3.8203e-13 | 0.0030035 | 4.429e-16 | 0 | 0 | 4.429e-16 | 4.2375
28148 | 20 | 95 | 80 | 4.2375 | 0.386 | 3.8203e-13 | 0.0030035 | 4.429e-16 | 0 | 0 | 4.429e-16 | 4.2375
28149 | 20 | 95 | 80 | 4.2375 | 0.386 | 3.8203e-13 | 0.0030035 | 4.429e-16 | 0 | 0 | 4.429e-16 | 4.2375
28150 | 20 | 95 | 80 | 4.2375 | 0.386 | 3.8203e-13 | 0.0030035 | 4.429e-16 | 0 | 0 | 4.429e-16 | 4.2375
28151 | 20 | 95 | 80 | 4.2375 | 0.386 | 3.8203e-13 | 0.0030035 | 4.429e-16 | 0 | 0 | 4.429e-16 | 4.2375
28152 | 20 | 95 | 80 | 4.2375 | 0.386 | 3.8203e-13 | 0.0030035 | 4.429e-16 | 0 | 0 | 4.429e-16 | 4.2375
28153 | 20 | 95 | 80 | 4.2375 | 0.386 | 3.8203e-13 | 0.0030035 | 4.429e-16 | 0 | 0 | 4.429e-16 | 4.2375
28154 | 20 | 95 | 80 | 4.2375 | 0.386 | 3.8203e-13 | 0.0030035 | 4.429e-16 | 0 | 0 | 4.429e-16 | 4.2375
28155 | 20 | 95 | 80 | 4.2375 | 0.386 | 3.8203e-13 | 0.0030035 | 4.429e-16 | 0 | 0 | 4.429e-16 | 4.2375
28156 | 20 | 95 | 80 | 4.2375 | 0.386 | 3.8203e-13 | 0.0030035 | 4.429e-16 | 0 | 0 | 4.429e-16 | 4.2375
28157 | 20 | 95 | 80 | 4.2375 | 0.386 | 3.8203e-13 | 0.0030035 | 4.429e-16 | 0 | 0 | 4.429e-16 | 4.2375
28158 | 20 | 95 | 80 | 4.2375 | 0.386 | 3.8203e-13 | 0.0030035 | 4.429e-16 | 0 | 0 | 4.429e-16 | 4.2375
28159 | 20 | 95 | 80 | 4.2375 | 0.386 | 3.8203e-13 | 0.0030035 | 4.429e-16 | 0 | 0 | 4.429e-16 | 4.2375
28160 | 20 | 95 | 80 | 4.2375 | 0.386 | 3.8203e-13 | 0.0030035 | 4.429e-16 | 0 | 0 | 4.429e-16 | 4.2375
28161 | 20 | 95 | 80 | 4.2375 | 0.386 | 3.8203e-13 | 0.0030035 | 4.429e-16 | 0 | 0 | 4.429e-16 | 4.2375
28162 | 20 | 95 | 80 | 4.2375 | 0.386 | 3.8203e-13 | 0.0030035 | 4.429e-16 | 0 | 0 | 4.429e-16 | 4.2375
28163 | 20 | 95 | 80 | 4.2375 | 0.386 | 3.8203e-13 | 0.0030035 | 4.429e-16 | 0 | 0 | 4.429e-16 | 4.2375
28164 | 20 | 95 | 80 | 4.2375 | 0.386 | 3.8203e-13 | 0.0030035 | 4.429e-16 | 0 | 0 | 4.429e-16 | 4.2375
28165 | 20 | 95 | 80 | 4.2375 | 0.386 | 3.8203e-13 | 0.0030035 | 4.429e-16 | 0 | 0 | 4.429e-16 | 4.2375
28166 | 20 | 95 | 80 | 4.2375 | 0.386 | 3.8203e-13 | 0.0030035 | 4.429e-16 | 0 | 0 | 4.429e-16 | 4.2375
28167 | 20 | 95 | 80 | 4.2375 | 0.386 | 3.8203e-13 | 0.0030035 | 4.429e-16 | 0 | 0 | 4.429e-16 | 4.2375
28168 | 20 | 95 | 80 | 4.2375 | 0.386 | 3.8203e-13 | 0.0030035 | 4.429e-16 | 0 | 0 | 4.429e-16 | 4.2375
28169 | 20 | 95 | 80 | 4.2375 | 0.386 | 3.8203e-13 | 0.0030035 | 4.429e-16 | 0 | 0 | 4.429e-16 | 4.2375
28170 | 20 | 95 | 80 | 4.2375 | 0.386 | 3.8203e-13 | 0.0030035 | 4.429e-16 | 0 | 0 | 4.429e-16 | 4.2375
28171 | 20 | 95 | 80 | 4.2375 | 0.386 | 3.8203e-13 | 0.0030035 | 4.429e-16 | 0 | 0 | 4.429e-16 | 4.2375
28172 | 20 | 95 | 80 | 4.2375 | 0.386 | 3.8203e-13 | 0.0030035 | 4.429e-16 | 0 | 0 | 4.429e-16 | 4.2375
28173 | 20 | 95 | 80 | 4.2375 | 0.386 | 3.8203e-13 | 0.0030035 | 4.429e-16 | 0 | 0 | 4.429e-16 | 4.2375
28174 | 20 | 95 | 80 | 4.2375 | 0.386 | 3.8203e-13 | 0.0030035 | 4.429e-16 | 0 | 0 | 4.429e-16 | 4.2375
28175 | 20 | 95 | 80 | 4.2375 | 0.386 | 3.8203e-13 | 0.0030035 | 4.429e-16 | 0 | 0 | 4.429e-16 | 4.2375
28176 | 20 | 95 | 80 | 4.2375 | 0.386 | 3.8203e-13 | 0.0030035 | 4.429e-16 | 0 | 0 | 4.429e-16 | 4.2375
28177 | 20 | 95 | 80 | 4.2375 | 0.386 | 3.8203e-13 | 0.0030035 | 4.429e-16 | 0 | 0 | 4.429e-16 | 4.2375
28178 | 20 | 95 | 80 | 4.2375 | 0.386 | 3.8203e-13 | 0.0030035 | 4.429e-16 | 0 | 0 | 4.429e-16 | 4.2375
28179 | 20 | 95 | 80 | 4.2375 | 0.386 | 3.8203e-13 | 0.0030035 | 4.429e-16 | 0 | 0 | 4.429e-16 | 4.2375
28180 | 20 | 95 | 80 | 4.2375 | 0.386 | 3.8203e-13 | 0.0030035 | 4.429e-16 | 0 | 0 | 4.429e-16 | 4.2375
28181 | 20 | 95 | 80 | 4.2375 | 0.386 | 3.8203e-13 | 0.0030035 | 4.429e-16 | 0 | 0 | 4.429e-16 | 4.2375
28182 | 20 | 95 | 80 | 4.2375 | 0.386 | 3.8203e-13 | 0.0030035 | 4.429e-16 | 0 | 0 | 4.429e-16 | 4.2375
28183 | 20 | 95 | 80 | 4.2375 | 0.386 | 3.8203e-13 | 0.0030035 | 4.429e-16 | 0 | 0 | 4.429e-16 | 4.2375
28184 | 20 | 95 | 80 | 4.2375 | 0.386 | 3.8203e-13 | 0.0030035 | 4.429e-16 | 0 | 0 | 4.429e-16 | 4.2375
28185 | 20 | 95 | 80 | 4.2375 | 0.386 | 3.8203e-13 | 0.0030035 | 4.429e-16 | 0 | 0 | 4.429e-16 | 4.2375
28186 | 20 | 95 | 80 | 4.2375 | 0.386 | 3.8203e-13 | 0.0030035 | 4.429e-16 | 0 | 0 | 4.429e-16 | 4.2375
28187 | 20 | 95 | 80 | 4.2375 | 0.386 | 3.8203e-13 | 0.0030035 | 4.429e-16 | 0 | 0 | 4.429e-16 | 4.2375
28188 | 20 | 95 | 80 | 4.2375 | 0.386 | 3.8203e-13 | 0.0030035 | 4.429e-16 | 0 | 0 | 4.429e-16 | 4.2375
28189 | 20 | 95 | 80 | 4.2375 | 0.386 | 3.8203e-13 | 0.0030035 | 4.429e-16 | 0 | 0 | 4.429e-16 | 4.2375
28190 | 20 | 95 | 80 | 4.2375 | 0.386 | 3.8203e-13 | 0.0030035 | 4.429e-16 | 0 | 0 | 4.429e-16 | 4.2375
28191 | 20 | 95 | 80 | 4.2375 | 0.386 | 3.8203e-13 | 0.0030035 | 4.429e-16 | 0 | 0 | 4.429e-16 | 4.2375
28192 | 20 | 95 | 80 | 4.2375 | 0.386 | 3.8203e-13 | 0.0030035 | 4.429e-16 | 0 | 0 | 4.429e-16 | 4.2375
28193 | 20 | 95 | 80 | 4.2375 | 0.386 | 3.8203e-13 | 0.0030035 | 4.429e-16 | 0 | 0 | 4.429e-16 | 4.2375
28194 | 20 | 95 | 80 | 4.2375 | 0.386 | 3.8203e-13 | 0.0030035 | 4.429e-16 | 0 | 0 | 4.429e-16 | 4.2375
28195 | 20 | 95 | 80 | 4.2375 | 0.386 | 3.8203e-13 | 0.0030035 | 4.429e-16 | 0 | 0 | 4.429e-16 | 4.2375
28196 | 20 | 95 | 80 | 4.2375 | 0.386 | 3.8203e-13 | 0.0030035 | 4.429e-16 | 0 | 0 | 4.429e-16 | 4.2375
28197 | 20 | 95 | 80 | 4.2375 | 0.386 | 3.8203e-13 | 0.0030035 | 4.429e-16 | 0 | 0 | 4.429e-16 | 4.2375
28198 | 20 | 95 | 80 | 4.2375 | 0.386 | 3.8203e-13 | 0.0030035 | 4.429e-16 | 0 | 0 | 4.429e-16 | 4.2375
28199 | 20 | 95 | 80 | 4.2375 | 0.386 | 3.8203e-13 | 0.0030035 | 4.429e-16 | 0 | 0 | 4.429e-16 | 4.2375
28200 | 20 | 95 | 80 | 4.2375 | 0.386 | 3.8203e-13 | 0.0030035 | 4.429e-16 | 0 | 0 | 4.429e-16 | 4.2375
28201 | 20 | 95 | 80 | 4.2375 | 0.386 | 3.8203e-13 | 0.0030035 | 4.429e-16 | 0 | 0 | 4.429e-16 | 4.2375
28202 | 20 | 95 | 80 | 4.2375 | 0.386 | 3.8203e-13 | 0.0030035 | 4.429e-16 | 0 | 0 | 4.429e-16 | 4.2375
28203 | 20 | 95 | 80 | 4.2375 | 0.386 | 3.8203e-13 | 0.0030035 | 4.429e-16 | 0 | 0 | 4.429e-16 | 4.2375
28204 | 20 | 95 | 80 | 4.2375 | 0.386 | 3.8203e-13 | 0.0030035 | 4.429e-16 | 0 | 0 | 4.429e-16 | 4.2375
28205 | 20 | 95 | 80 | 4.2375 | 0.386 | 3.8203e-13 | 0.0030035 | 4.429e-16 | 0 | 0 | 4.429e-16 | 4.2375
28206 | 20 | 95 | 80 | 4.2375 | 0.386 | 3.8203e-13 | 0.0030035 | 4.429e-16 | 0 | 0 | 4.429e-16 | 4.2375
28207 | 20 | 95 | 80 | 4.2375 | 0.386 | 3.8203e-13 | 0.0030035 | 4.429e-16 | 0 | 0 | 4.429e-16 | 4.2375
28208 | 20 | 95 | 80 | 4.2375 | 0.386 | 3.8203e-13 | 0.0030035 | 4.429e-16 | 0 | 0 | 4.429e-16 | 4.2375
28209 | 20 | 95 | 80 | 4.2375 | 0.386 | 3.8203e-13 | 0.0030035 | 4.429e-16 | 0 | 0 | 4.429e-16 | 4.2375
28210 | 20 | 95 | 80 | 4.2375 | 0.386 | 3.8203e-13 | 0.0030035 | 4.429e-16 | 0 | 0 | 4.429e-16 | 4.2375
28211 | 20 | 95 | 80 | 4.2375 | 0.386 | 3.8203e-13 | 0.0030035 | 4.429e-16 | 0 | 0 | 4.429e-16 | 4.2375
28212 | 20 | 95 | 80 | 4.2375 | 0.386 | 3.8203e-13 | 0.0030035 | 4.429e-16 | 0 | 0 | 4.429e-16 | 4.2375
28213 | 20 | 95 | 80 | 4.2375 | 0.386 | 3.8203e-13 | 0.0030035 | 4.429e-16 | 0 | 0 | 4.429e-16 | 4.2375
28214 | 20 | 95 | 80 | 4.2375 | 0.386 | 3.8203e-13 | 0.0030035 | 4.429e-16 | 0 | 0 | 4.429e-16 | 4.2375
28215 | 20 | 95 | 80 | 4.2375 | 0.386 | 3.8203e-13 | 0.0030035 | 4.429e-16 | 0 | 0 | 4.429e-16 | 4.2375
28216 | 20 | 95 | 80 | 4.2375 | 0.386 | 3.8203e-13 | 0.0030035 | 4.429e-16 | 0 | 0 | 4.429e-16 | 4.2375
28217 | 20 | 95 | 80 | 4.2375 | 0.386 | 3.8203e-13 | 0.0030035 | 4.429e-16 | 0 | 0 | 4.429e-16 | 4.2375
28218 | 20 | 95 | 80 | 4.2375 | 0.386 | 3.8203e-13 | 0.0030035 | 4.429e-16 | 0 | 0 | 4.429e-16 | 4.2375
28219 | 20 | 95 | 80 | 4.2375 | 0.386 | 3.8203e-13 | 0.0030035 | 4.429e-16 | 0 | 0 | 4.429e-16 | 4.2375
28220 | 20 | 95 | 80 | 4.2375 | 0.386 | 3.8203e-13 | 0.0030035 | 4.429e-16 | 0 | 0 | 4.429e-16 | 4.2375
28221 | 20 | 95 | 80 | 4.2375 | 0.386 | 3.8203e-13 | 0.0030035 | 4.429e-16 | 0 | 0 | 4.429e-16 | 4.2375
28222 | 20 | 95 | 80 | 4.2375 | 0.386 | 3.8203e-13 | 0.0030035 | 4.429e-16 | 0 | 0 | 4.429e-16 | 4.2375
28223 | 20 | 95 | 80 | 4.2375 | 0.386 | 3.8203e-13 | 0.0030035 | 4.429e-16 | 0 | 0 | 4.429e-16 | 4.2375
28224 | 20 | 95 | 80 | 4.2375 | 0.386 | 3.8203e-13 | 0.0030035 | 4.429e-16 | 0 | 0 | 4.429e-16 | 4.2375
28225 | 20 | 95 | 80 | 4.2375 | 0.386 | 3.8203e-13 | 0.0030035 | 4.429e-16 | 0 | 0 | 4.429e-16 | 4.2375
28226 | 20 | 95 | 80 | 4.2375 | 0.386 | 3.8203e-13 | 0.0030035 | 4.429e-16 | 0 | 0 | 4.429e-16 | 4.2375
28227 | 20 | 95 | 80 | 4.2375 | 0.386 | 3.8203e-13 | 0.0030035 | 4.429e-16 | 0 | 0 | 4.429e-16 | 4.2375
28228 | 20 | 95 | 80 | 4.2375 | 0.386 | 3.8203e-13 | 0.0030035 | 4.429e-16 | 0 | 0 | 4.429e-16 | 4.2375
28229 | 20 | 95 | 80 | 4.2375 | 0.386 | 3.8203e-13 | 0.0030035 | 4.429e-16 | 0 | 0 | 4.429e-16 | 4.2375
28230 | 20 | 95 | 80 | 4.2375 | 0.386 | 3.8203e-13 | 0.0030035 | 4.429e-16 | 0 | 0 | 4.429e-16 | 4.2375
28231 | 20 | 95 | 80 | 4.2375 | 0.386 | 3.8203e-13 | 0.0030035 | 4.429e-16 | 0 | 0 | 4.429e-16 | 4.2375
28232 | 20 | 95 | 80 | 4.2375 | 0.386 | 3.8203e-13 | 0.0030035 | 4.429e-16 | 0 | 0 | 4.429e-16 | 4.2375
28233 | 20 | 95 | 80 | 4.2375 | 0.386 | 3.8203e-13 | 0.0030035 | 4.429e-16 | 0 | 0 | 4.429e-16 | 4.2375
28234 | 20 | 95 | 80 | 4.2375 | 0.386 | 3.8203e-13 | 0.0030035 | 4.429e-16 | 0 | 0 | 4.429e-16 | 4.2375
28235 | 20 | 95 | 80 | 4.2375 | 0.386 | 3.8203e-13 | 0.0030035 | 4.429e-16 | 0 | 0 | 4.429e-16 | 4.2375
28236 | 20 | 95 | 80 | 4.2375 | 0.386 | 3.8203e-13 | 0.0030035 | 4.429e-16 | 0 | 0 | 4.429e-16 | 4.2375
28237 | 20 | 95 | 80 | 4.2375 | 0.386 | 3.8203e-13 | 0.0030035 | 4.429e-16 | 0 | 0 | 4.429e-16 | 4.2375
28238 | 20 | 95 | 80 | 4.2375 | 0.386 | 3.8203e-13 | 0.0030035 | 4.429e-16 | 0 | 0 | 4.429e-16 | 4.2375
28239 | 20 | 95 | 80 | 4.2375 | 0.386 | 3.8203e-13 | 0.0030035 | 4.429e-16 | 0 | 0 | 4.429e-16 | 4.2375
28240 | 20 | 95 | 80 | 4.2375 | 0.386 | 3.8203e-13 | 0.0030035 | 4.429e-16 | 0 | 0 | 4.429e-16 | 4.2375
28241 | 20 | 95 | 80 | 4.2375 | 0.386 | 3.8203e-13 | 0.0030035 | 4.429e-16 | 0 | 0 | 4.429e-16 | 4.2375
28242 | 20 | 95 | 80 | 4.2375 | 0.386 | 3.8203e-13 | 0.0030035 | 4.429e-16 | 0 | 0 | 4.429e-16 | 4.2375
28243 | 20 | 95 | 80 | 4.2375 | 0.386 | 3.8203e-13 | 0.0030035 | 4.429e-16 | 0 | 0 | 4.429e-16 | 4.2375
28244 | 20 | 95 | 80 | 4.2375 | 0.386 | 3.8203e-13 | 0.0030035 | 4.429e-16 | 0 | 0 | 4.429e-16 | 4.2375
28245 | 20 | 95 | 80 | 4.2375 | 0.386 | 3.8203e-13 | 0.0030035 | 4.429e-16 | 0 | 0 | 4.429e-16 | 4.2375
28246 | 20 | 95 | 80 | 4.2375 | 0.386 | 3.8203e-13 | 0.0030035 | 4.429e-16 | 0 | 0 | 4.429e-16 | 4.2375
28247 | 20 | 95 | 80 | 4.2375 | 0.386 | 3.8203e-13 | 0.0030035 | 4.429e-16 | 0 | 0 | 4.429e-16 | 4.2375
28248 | 20 | 95 | 80 | 4.2375 | 0.386 | 3.8203e-13 | 0.0030035 | 4.429e-16 | 0 | 0 | 4.429e-16 | 4.2375
28249 | 20 | 95 | 80 | 4.2375 | 0.386 | 3.8203e-13 | 0.0030035 | 4.429e-16 | 0 | 0 | 4.429e-16 | 4.2375
28250 | 20 | 95 | 80 | 4.2375 | 0.386 | 3.8203e-13 | 0.0030035 | 4.429e-16 | 0 | 0 | 4.429e-16 | 4.2375
28251 | 20 | 95 | 80 | 4.2375 | 0.386 | 3.8203e-13 | 0.0030035 | 4.429e-16 | 0 | 0 | 4.429e-16 | 4.2375
28252 | 20 | 95 | 80 | 4.2375 | 0.386 | 3.8203e-13 | 0.0030035 | 4.429e-16 | 0 | 0 | 4.429e-16 | 4.2375
28253 | 20 | 95 | 80 | 4.2375 | 0.386 | 3.8203e-13 | 0.0030035 | 4.429e-16 | 0 | 0 | 4.429e-16 | 4.2375
28254 | 20 | 95 | 80 | 4.2375 | 0.386 | 3.8203e-13 | 0.0030035 | 4.429e-16 | 0 | 0 | 4.429e-16 | 4.2375
28255 | 20 | 95 | 80 | 4.2375 | 0.386 | 3.8203e-13 | 0.0030035 | 4.429e-16 | 0 | 0 | 4.429e-16 | 4.2375
28256 | 20 | 95 | 80 | 4.2375 | 0.386 | 3.8203e-13 | 0.0030035 | 4.429e-16 | 0 | 0 | 4.429e-16 | 4.2375
28257 | 20 | 95 | 80 | 4.2375 | 0.386 | 3.8203e-13 | 0.0030035 | 4.429e-16 | 0 | 0 | 4.429e-16 | 4.2375
28258 | 20 | 95 | 80 | 4.2375 | 0.386 | 3.8203e-13 | 0.0030035 | 4.429e-16 | 0 | 0 | 4.429e-16 | 4.2375
28259 | 20 | 95 | 80 | 4.2375 | 0.386 | 3.8203e-13 | 0.0030035 | 4.429e-16 | 0 | 0 | 4.429e-16 | 4.2375
28260 | 20 | 95 | 80 | 4.2375 | 0.386 | 3.8203e-13 | 0.0030035 | 4.429e-16 | 0 | 0 | 4.429e-16 | 4.2375
28261 | 20 | 95 | 80 | 4.2375 | 0.386 | 3.8203e-13 | 0.0030035 | 4.429e-16 | 0 | 0 | 4.429e-16 | 4.2375
28262 | 20 | 95 | 80 | 4.2375 | 0.386 | 3.8203e-13 | 0.0030035 | 4.429e-16 | 0 | 0 | 4.429e-16 | 4.2375
28263 | 20 | 95 | 80 | 4.2375 | 0.386 | 3.8203e-13 | 0.0030035 | 4.429e-16 | 0 | 0 | 4.429e-16 | 4.2375
28264 | 20 | 95 | 80 | 4.2375 | 0.386 | 3.8203e-13 | 0.0030035 | 4.429e-16 | 0 | 0 | 4.429e-16 | 4.2375
28265 | 20 | 95 | 80 | 4.2375 | 0.386 | 3.8203e-13 | 0.0030035 | 4.429e-16 | 0 | 0 | 4.429e-16 | 4.2375
28266 | 20 | 95 | 80 | 4.2375 | 0.386 | 3.8203e-13 | 0.0030035 | 4.429e-16 | 0 | 0 | 4.429e-16 | 4.2375
28267 | 20 | 95 | 80 | 4.2375 | 0.386 | 3.8203e-13 | 0.0030035 | 4.429e-16 | 0 | 0 | 4.429e-16 | 4.2375
28268 | 20 | 95 | 80 | 4.2375 | 0.386 | 3.8203e-13 | 0.0030035 | 4.429e-16 | 0 | 0 | 4.429e-16 | 4.2375
28269 | 20 | 95 | 80 | 4.2375 | 0.386 | 3.8203e-13 | 0.0030035 | 4.429e-16 | 0 | 0 | 4.429e-16 | 4.2375
28270 | 20 | 95 | 80 | 4.2375 | 0.386 | 3.8203e-13 | 0.0030035 | 4.429e-16 | 0 | 0 | 4.429e-16 | 4.2375
28271 | 20 | 95 | 80 | 4.2375 | 0.386 | 3.8203e-13 | 0.0030035 | 4.429e-16 | 0 | 0 | 4.429e-16 | 4.2375
28272 | 20 | 95 | 80 | 4.2375 | 0.386 | 3.8203e-13 | 0.0030035 | 4.429e-16 | 0 | 0 | 4.429e-16 | 4.2375
28273 | 20 | 95 | 80 | 4.2375 | 0.386 | 3.8203e-13 | 0.0030035 | 4.429e-16 | 0 | 0 | 4.429e-16 | 4.2375
28274 | 20 | 95 | 80 | 4.2375 | 0.386 | 3.8203e-13 | 0.0030035 | 4.429e-16 | 0 | 0 | 4.429e-16 | 4.2375
28275 | 20 | 95 | 80 | 4.2375 | 0.386 | 3.8203e-13 | 0.0030035 | 4.429e-16 | 0 | 0 | 4.429e-16 | 4.2375
28276 | 20 | 95 | 80 | 4.2375 | 0.386 | 3.8203e-13 | 0.0030035 | 4.429e-16 | 0 | 0 | 4.429e-16 | 4.2375
28277 | 20 | 95 | 80 | 4.2375 | 0.386 | 3.8203e-13 | 0.0030035 | 4.429e-16 | 0 | 0 | 4.429e-16 | 4.2375
28278 | 20 | 95 | 80 | 4.2375 | 0.386 | 3.8203e-13 | 0.0030035 | 4.429e-16 | 0 | 0 | 4.429e-16 | 4.2375
28279 | 20 | 95 | 80 | 4.2375 | 0.386 | 3.8203e-13 | 0.0030035 | 4.429e-16 | 0 | 0 | 4.429e-16 | 4.2375
28280 | 20 | 95 | 80 | 4.2375 | 0.386 | 3.8203e-13 | 0.0030035 | 4.429e-16 | 0 | 0 | 4.429e-16 | 4.2375
28281 | 20 | 95 | 80 | 4.2375 | 0.386 | 3.8203e-13 | 0.0030035 | 4.429e-16 | 0 | 0 | 4.429e-16 | 4.2375
28282 | 20 | 95 | 80 | 4.2375 | 0.386 | 3.8203e-13 | 0.0030035 | 4.429e-16 | 0 | 0 | 4.429e-16 | 4.2375
28283 | 20 | 95 | 80 | 4.2375 | 0.386 | 3.8203e-13 | 0.0030035 | 4.429e-16 | 0 | 0 | 4.429e-16 | 4.2375
28284 | 20 | 95 | 80 | 4.2375 | 0.386 | 3.8203e-13 | 0.0030035 | 4.429e-16 | 0 | 0 | 4.429e-16 | 4.2375
28285 | 20 | 95 | 80 | 4.2375 | 0.386 | 3.8203e-13 | 0.0030035 | 4.429e-16 | 0 | 0 | 4.429e-16 | 4.2375
28286 | 20 | 95 | 80 | 4.2375 | 0.386 | 3.8203e-13 | 0.0030035 | 4.429e-16 | 0 | 0 | 4.429e-16 | 4.2375
28287 | 20 | 95 | 80 | 4.2375 | 0.386 | 3.8203e-13 | 0.0030035 | 4.429e-16 | 0 | 0 | 4.429e-16 | 4.2375
28288 | 20 | 95 | 80 | 4.2375 | 0.386 | 3.8203e-13 | 0.0030035 | 4.429e-16 | 0 | 0 | 4.429e-16 | 4.2375
28289 | 20 | 95 | 80 | 4.2375 | 0.386 | 3.8203e-13 | 0.0030035 | 4.429e-16 | 0 | 0 | 4.429e-16 | 4.2375
28290 | 20 | 95 | 80 | 4.2375 | 0.386 | 3.8203e-13 | 0.0030035 | 4.429e-16 | 0 | 0 | 4.429e-16 | 4.2375
28291 | 20 | 95 | 80 | 4.2375 | 0.386 | 3.8203e-13 | 0.0030035 | 4.429e-16 | 0 | 0 | 4.429e-16 | 4.2375
28292 | 20 | 95 | 80 | 4.2375 | 0.386 | 3.8203e-13 | 0.0030035 | 4.429e-16 | 0 | 0 | 4.429e-16 | 4.2375
28293 | 20 | 95 | 80 | 4.2375 | 0.386 | 3.8203e-13 | 0.0030035 | 4.429e-16 | 0 | 0 | 4.429e-16 | 4.2375
28294 | 20 | 95 | 80 | 4.2375 | 0.386 | 3.8203e-13 | 0.0030035 | 4.429e-16 | 0 | 0 | 4.429e-16 | 4.2375
28295 | 20 | 95 | 80 | 4.2375 | 0.386 | 3.8203e-13 | 0.0030035 | 4.429e-16 | 0 | 0 | 4.429e-16 | 4.2375
28296 | 20 | 95 | 80 | 4.2375 | 0.386 | 3.8203e-13 | 0.0030035 | 4.429e-16 | 0 | 0 | 4.429e-16 | 4.2375
28297 | 20 | 95 | 80 | 4.2375 | 0.386 | 3.8203e-13 | 0.0030035 | 4.429e-16 | 0 | 0 | 4.429e-16 | 4.2375
28298 | 20 | 95 | 80 | 4.2375 | 0.386 | 3.8203e-13 | 0.0030035 | 4.429e-16 | 0 | 0 | 4.429e-16 | 4.2375
28299 | 20 | 95 | 80 | 4.2375 | 0.386 | 3.8203e-13 | 0.0030035 | 4.429e-16 | 0 | 0 | 4.429e-16 | 4.2375
28300 | 20 | 95 | 80 | 4.2375 | 0.386 | 3.8203e-13 | 0.0030035 | 4.429e-16 | 0 | 0 | 4.429e-16 | 4.2375
28301 | 20 | 95 | 80 | 4.2375 | 0.386 | 3.8203e-13 | 0.0030035 | 4.429e-16 | 0 | 0 | 4.429e-16 | 4.2375
28302 | 20 | 95 | 80 | 4.2375 | 0.386 | 3.8203e-13 | 0.0030035 | 4.429e-16 | 0 | 0 | 4.429e-16 | 4.2375
28303 | 20 | 95 | 80 | 4.2375 | 0.386 | 3.8203e-13 | 0.0030035 | 4.429e-16 | 0 | 0 | 4.429e-16 | 4.2375
28304 | 20 | 95 | 80 | 4.2375 | 0.386 | 3.8203e-13 | 0.0030035 | 4.429e-16 | 0 | 0 | 4.429e-16 | 4.2375
28305 | 20 | 95 | 80 | 4.2375 | 0.386 | 3.8203e-13 | 0.0030035 | 4.429e-16 | 0 | 0 | 4.429e-16 | 4.2375
28306 | 20 | 95 | 80 | 4.2375 | 0.386 | 3.8203e-13 | 0.0030035 | 4.429e-16 | 0 | 0 | 4.429e-16 | 4.2375
28307 | 20 | 95 | 80 | 4.2375 | 0.386 | 3.8203e-13 | 0.0030035 | 4.429e-16 | 0 | 0 | 4.429e-16 | 4.2375
28308 | 20 | 95 | 80 | 4.2375 | 0.386 | 3.8203e-13 | 0.0030035 | 4.429e-16 | 0 | 0 | 4.429e-16 | 4.2375
28309 | 20 | 95 | 80 | 4.2375 | 0.386 | 3.8203e-13 | 0.0030035 | 4.429e-16 | 0 | 0 | 4.429e-16 | 4.2375
28310 | 20 | 95 | 80 | 4.2375 | 0.386 | 3.8203e-13 | 0.0030035 | 4.429e-16 | 0 | 0 | 4.429e-16 | 4.2375
28311 | 20 | 95 | 80 | 4.2375 | 0.386 | 3.8203e-13 | 0.0030035 | 4.429e-16 | 0 | 0 | 4.429e-16 | 4.2375
28312 | 20 | 95 | 80 | 4.2375 | 0.386 | 3.8203e-13 | 0.0030035 | 4.429e-16 | 0 | 0 | 4.429e-16 | 4.2375
28313 | 20 | 95 | 80 | 4.2375 | 0.386 | 3.8203e-13 | 0.0030035 | 4.429e-16 | 0 | 0 | 4.429e-16 | 4.2375
28314 | 20 | 95 | 80 | 4.2375 | 0.386 | 3.8203e-13 | 0.0030035 | 4.429e-16 | 0 | 0 | 4.429e-16 | 4.2375
28315 | 20 | 95 | 80 | 4.2375 | 0.386 | 3.8203e-13 | 0.0030035 | 4.429e-16 | 0 | 0 | 4.429e-16 | 4.2375
28316 | 20 | 95 | 80 | 4.2375 | 0.386 | 3.8203e-13 | 0.0030035 | 4.429e-16 | 0 | 0 | 4.429e-16 | 4.2375
28317 | 20 | 95 | 80 | 4.2375 | 0.386 | 3.8203e-13 | 0.0030035 | 4.429e-16 | 0 | 0 | 4.429e-16 | 4.2375
28318 | 20 | 95 | 80 | 4.2375 | 0.386 | 3.8203e-13 | 0.0030035 | 4.429e-16 | 0 | 0 | 4.429e-16 | 4.2375
28319 | 20 | 95 | 80 | 4.2375 | 0.386 | 3.8203e-13 | 0.0030035 | 4.429e-16 | 0 | 0 | 4.429e-16 | 4.2375
28320 | 20 | 95 | 80 | 4.2375 | 0.386 | 3.8203e-13 | 0.0030035 | 4.429e-16 | 0 | 0 | 4.429e-16 | 4.2375
28321 | 20 | 95 | 80 | 4.2375 | 0.386 | 3.8203e-13 | 0.0030035 | 4.429e-16 | 0 | 0 | 4.429e-16 | 4.2375
28322 | 20 | 95 | 80 | 4.2375 | 0.386 | 3.8203e-13 | 0.0030035 | 4.429e-16 | 0 | 0 | 4.429e-16 | 4.2375
28323 | 20 | 95 | 80 | 4.2375 | 0.386 | 3.8203e-13 | 0.0030035 | 4.429e-16 | 0 | 0 | 4.429e-16 | 4.2375
28324 | 20 | 95 | 80 | 4.2375 | 0.386 | 3.8203e-13 | 0.0030035 | 4.429e-16 | 0 | 0 | 4.429e-16 | 4.2375
28325 | 20 | 95 | 80 | 4.2375 | 0.386 | 3.8203e-13 | 0.0030035 | 4.429e-16 | 0 | 0 | 4.429e-16 | 4.2375
28326 | 20 | 95 | 80 | 4.2375 | 0.386 | 3.8203e-13 | 0.0030035 | 4.429e-16 | 0 | 0 | 4.429e-16 | 4.2375
28327 | 20 | 95 | 80 | 4.2375 | 0.386 | 3.8203e-13 | 0.0030035 | 4.429e-16 | 0 | 0 | 4.429e-16 | 4.2375
28328 | 20 | 95 | 80 | 4.2375 | 0.386 | 3.8203e-13 | 0.0030035 | 4.429e-16 | 0 | 0 | 4.429e-16 | 4.2375
28329 | 20 | 95 | 80 | 4.2375 | 0.386 | 3.8203e-13 | 0.0030035 | 4.429e-16 | 0 | 0 | 4.429e-16 | 4.2375
28330 | 20 | 95 | 80 | 4.2375 | 0.386 | 3.8203e-13 | 0.0030035 | 4.429e-16 | 0 | 0 | 4.429e-16 | 4.2375
28331 | 20 | 95 | 80 | 4.2375 | 0.386 | 3.8203e-13 | 0.0030035 | 4.429e-16 | 0 | 0 | 4.429e-16 | 4.2375
28332 | 20 | 95 | 80 | 4.2375 | 0.386 | 3.8203e-13 | 0.0030035 | 4.429e-16 | 0 | 0 | 4.429e-16 | 4.2375
28333 | 20 | 95 | 80 | 4.2375 | 0.386 | 3.8203e-13 | 0.0030035 | 4.429e-16 | 0 | 0 | 4.429e-16 | 4.2375
28334 | 20 | 95 | 80 | 4.2375 | 0.386 | 3.8203e-13 | 0.0030035 | 4.429e-16 | 0 | 0 | 4.429e-16 | 4.2375
28335 | 20 | 95 | 80 | 4.2375 | 0.386 | 3.8203e-13 | 0.0030035 | 4.429e-16 | 0 | 0 | 4.429e-16 | 4.2375
28336 | 20 | 95 | 80 | 4.2375 | 0.386 | 3.8203e-13 | 0.0030035 | 4.429e-16 | 0 | 0 | 4.429e-16 | 4.2375
28337 | 20 | 95 | 80 | 4.2375 | 0.386 | 3.8203e-13 | 0.0030035 | 4.429e-16 | 0 | 0 | 4.429e-16 | 4.2375
28338 | 20 | 95 | 80 | 4.2375 | 0.386 | 3.8203e-13 | 0.0030035 | 4.429e-16 | 0 | 0 | 4.429e-16 | 4.2375
28339 | 20 | 95 | 80 | 4.2375 | 0.386 | 3.8203e-13 | 0.0030035 | 4.429e-16 | 0 | 0 | 4.429e-16 | 4.2375
28340 | 20 | 95 | 80 | 4.2375 | 0.386 | 3.8203e-13 | 0.0030035 | 4.429e-16 | 0 | 0 | 4.429e-16 | 4.2375
28341 | 20 | 95 | 80 | 4.2375 | 0.386 | 3.8203e-13 | 0.0030035 | 4.429e-16 | 0 | 0 | 4.429e-16 | 4.2375
28342 | 20 | 95 | 80 | 4.2375 | 0.386 | 3.8203e-13 | 0.0030035 | 4.429e-16 | 0 | 0 | 4.429e-16 | 4.2375
28343 | 20 | 95 | 80 | 4.2375 | 0.386 | 3.8203e-13 | 0.0030035 | 4.429e-16 | 0 | 0 | 4.429e-16 | 4.2375
28344 | 20 | 95 | 80 | 4.2375 | 0.386 | 3.8203e-13 | 0.0030035 | 4.429e-16 | 0 | 0 | 4.429e-16 | 4.2375
28345 | 20 | 95 | 80 | 4.2375 | 0.386 | 3.8203e-13 | 0.0030035 | 4.429e-16 | 0 | 0 | 4.429e-16 | 4.2375
28346 | 20 | 95 | 80 | 4.2375 | 0.386 | 3.8203e-13 | 0.0030035 | 4.429e-16 | 0 | 0 | 4.429e-16 | 4.2375
28347 | 20 | 95 | 80 | 4.2375 | 0.386 | 3.8203e-13 | 0.0030035 | 4.429e-16 | 0 | 0 | 4.429e-16 | 4.2375
28348 | 20 | 95 | 80 | 4.2375 | 0.386 | 3.8203e-13 | 0.0030035 | 4.429e-16 | 0 | 0 | 4.429e-16 | 4.2375
28349 | 20 | 95 | 80 | 4.2375 | 0.386 | 3.8203e-13 | 0.0030035 | 4.429e-16 | 0 | 0 | 4.429e-16 | 4.2375
28350 | 20 | 95 | 80 | 4.2375 | 0.386 | 3.8203e-13 | 0.0030035 | 4.429e-16 | 0 | 0 | 4.429e-16 | 4.2375
28351 | 20 | 95 | 80 | 4.2375 | 0.386 | 3.8203e-13 | 0.0030035 | 4.429e-16 | 0 | 0 | 4.429e-16 | 4.2375
28352 | 20 | 95 | 80 | 4.2375 | 0.386 | 3.8203e-13 | 0.0030035 | 4.429e-16 | 0 | 0 | 4.429e-16 | 4.2375
28353 | 20 | 95 | 80 | 4.2375 | 0.386 | 3.8203e-13 | 0.0030035 | 4.429e-16 | 0 | 0 | 4.429e-16 | 4.2375
28354 | 20 | 95 | 80 | 4.2375 | 0.386 | 3.8203e-13 | 0.0030035 | 4.429e-16 | 0 | 0 | 4.429e-16 | 4.2375
28355 | 20 | 95 | 80 | 4.2375 | 0.386 | 3.8203e-13 | 0.0030035 | 4.429e-16 | 0 | 0 | 4.429e-16 | 4.2375
28356 | 20 | 95 | 80 | 4.2375 | 0.386 | 3.8203e-13 | 0.0030035 | 4.429e-16 | 0 | 0 | 4.429e-16 | 4.2375
28357 | 20 | 95 | 80 | 4.2375 | 0.386 | 3.8203e-13 | 0.0030035 | 4.429e-16 | 0 | 0 | 4.429e-16 | 4.2375
28358 | 20 | 95 | 80 | 4.2375 | 0.386 | 3.8203e-13 | 0.0030035 | 4.429e-16 | 0 | 0 | 4.429e-16 | 4.2375
28359 | 20 | 95 | 80 | 4.2375 | 0.386 | 3.8203e-13 | 0.0030035 | 4.429e-16 | 0 | 0 | 4.429e-16 | 4.2375
28360 | 20 | 95 | 80 | 4.2375 | 0.386 | 3.8203e-13 | 0.0030035 | 4.429e-16 | 0 | 0 | 4.429e-16 | 4.2375
28361 | 20 | 95 | 80 | 4.2375 | 0.386 | 3.8203e-13 | 0.0030035 | 4.429e-16 | 0 | 0 | 4.429e-16 | 4.2375
28362 | 20 | 95 | 80 | 4.2375 | 0.386 | 3.8203e-13 | 0.0030035 | 4.429e-16 | 0 | 0 | 4.429e-16 | 4.2375
28363 | 20 | 95 | 80 | 4.2375 | 0.386 | 3.8203e-13 | 0.0030035 | 4.429e-16 | 0 | 0 | 4.429e-16 | 4.2375
28364 | 20 | 95 | 80 | 4.2375 | 0.386 | 3.8203e-13 | 0.0030035 | 4.429e-16 | 0 | 0 | 4.429e-16 | 4.2375
28365 | 20 | 95 | 80 | 4.2375 | 0.386 | 3.8203e-13 | 0.0030035 | 4.429e-16 | 0 | 0 | 4.429e-16 | 4.2375
28366 | 20 | 95 | 80 | 4.2375 | 0.386 | 3.8203e-13 | 0.0030035 | 4.429e-16 | 0 | 0 | 4.429e-16 | 4.2375
28367 | 20 | 95 | 80 | 4.2375 | 0.386 | 3.8203e-13 | 0.0030035 | 4.429e-16 | 0 | 0 | 4.429e-16 | 4.2375
28368 | 20 | 95 | 80 | 4.2375 | 0.386 | 3.8203e-13 | 0.0030035 | 4.429e-16 | 0 | 0 | 4.429e-16 | 4.2375
28369 | 20 | 95 | 80 | 4.2375 | 0.386 | 3.8203e-13 | 0.0030035 | 4.429e-16 | 0 | 0 | 4.429e-16 | 4.2375
28370 | 20 | 95 | 80 | 4.2375 | 0.386 | 3.8203e-13 | 0.0030035 | 4.429e-16 | 0 | 0 | 4.429e-16 | 4.2375
28371 | 20 | 95 | 80 | 4.2375 | 0.386 | 3.8203e-13 | 0.0030035 | 4.429e-16 | 0 | 0 | 4.429e-16 | 4.2375
28372 | 20 | 95 | 80 | 4.2375 | 0.386 | 3.8203e-13 | 0.0030035 | 4.429e-16 | 0 | 0 | 4.429e-16 | 4.2375
28373 | 20 | 95 | 80 | 4.2375 | 0.386 | 3.8203e-13 | 0.0030035 | 4.429e-16 | 0 | 0 | 4.429e-16 | 4.2375
28374 | 20 | 95 | 80 | 4.2375 | 0.386 | 3.8203e-13 | 0.0030035 | 4.429e-16 | 0 | 0 | 4.429e-16 | 4.2375
28375 | 20 | 95 | 80 | 4.2375 | 0.386 | 3.8203e-13 | 0.0030035 | 4.429e-16 | 0 | 0 | 4.429e-16 | 4.2375
28376 | 20 | 95 | 80 | 4.2375 | 0.386 | 3.8203e-13 | 0.0030035 | 4.429e-16 | 0 | 0 | 4.429e-16 | 4.2375
28377 | 20 | 95 | 80 | 4.2375 | 0.386 | 3.8203e-13 | 0.0030035 | 4.429e-16 | 0 | 0 | 4.429e-16 | 4.2375
28378 | 20 | 95 | 80 | 4.2375 | 0.386 | 3.8203e-13 | 0.0030035 | 4.429e-16 | 0 | 0 | 4.429e-16 | 4.2375
28379 | 20 | 95 | 80 | 4.2375 | 0.386 | 3.8203e-13 | 0.0030035 | 4.429e-16 | 0 | 0 | 4.429e-16 | 4.2375
28380 | 20 | 95 | 80 | 4.2375 | 0.386 | 3.8203e-13 | 0.0030035 | 4.429e-16 | 0 | 0 | 4.429e-16 | 4.2375
28381 | 20 | 95 | 80 | 4.2375 | 0.386 | 3.8203e-13 | 0.0030035 | 4.429e-16 | 0 | 0 | 4.429e-16 | 4.2375
28382 | 20 | 95 | 80 | 4.2375 | 0.386 | 3.8203e-13 | 0.0030035 | 4.429e-16 | 0 | 0 | 4.429e-16 | 4.2375
28383 | 20 | 95 | 80 | 4.2375 | 0.386 | 3.8203e-13 | 0.0030035 | 4.429e-16 | 0 | 0 | 4.429e-16 | 4.2375
28384 | 20 | 95 | 80 | 4.2375 | 0.386 | 3.8203e-13 | 0.0030035 | 4.429e-16 | 0 | 0 | 4.429e-16 | 4.2375
28385 | 20 | 95 | 80 | 4.2375 | 0.386 | 3.8203e-13 | 0.0030035 | 4.429e-16 | 0 | 0 | 4.429e-16 | 4.2375
28386 | 20 | 95 | 80 | 4.2375 | 0.386 | 3.8203e-13 | 0.0030035 | 4.429e-16 | 0 | 0 | 4.429e-16 | 4.2375
28387 | 20 | 95 | 80 | 4.2375 | 0.386 | 3.8203e-13 | 0.0030035 | 4.429e-16 | 0 | 0 | 4.429e-16 | 4.2375
28388 | 20 | 95 | 80 | 4.2375 | 0.386 | 3.8203e-13 | 0.0030035 | 4.429e-16 | 0 | 0 | 4.429e-16 | 4.2375
28389 | 20 | 95 | 80 | 4.2375 | 0.386 | 3.8203e-13 | 0.0030035 | 4.429e-16 | 0 | 0 | 4.429e-16 | 4.2375
28390 | 20 | 95 | 80 | 4.2375 | 0.386 | 3.8203e-13 | 0.0030035 | 4.429e-16 | 0 | 0 | 4.429e-16 | 4.2375
28391 | 20 | 95 | 80 | 4.2375 | 0.386 | 3.8203e-13 | 0.0030035 | 4.429e-16 | 0 | 0 | 4.429e-16 | 4.2375
28392 | 20 | 95 | 80 | 4.2375 | 0.386 | 3.8203e-13 | 0.0030035 | 4.429e-16 | 0 | 0 | 4.429e-16 | 4.2375
28393 | 20 | 95 | 80 | 4.2375 | 0.386 | 3.8203e-13 | 0.0030035 | 4.429e-16 | 0 | 0 | 4.429e-16 | 4.2375
28394 | 20 | 95 | 80 | 4.2375 | 0.386 | 3.8203e-13 | 0.0030035 | 4.429e-16 | 0 | 0 | 4.429e-16 | 4.2375
28395 | 20 | 95 | 80 | 4.2375 | 0.386 | 3.8203e-13 | 0.0030035 | 4.429e-16 | 0 | 0 | 4.429e-16 | 4.2375
28396 | 20 | 95 | 80 | 4.2375 | 0.386 | 3.8203e-13 | 0.0030035 | 4.429e-16 | 0 | 0 | 4.429e-16 | 4.2375
28397 | 20 | 95 | 80 | 4.2375 | 0.386 | 3.8203e-13 | 0.0030035 | 4.429e-16 | 0 | 0 | 4.429e-16 | 4.2375
28398 | 20 | 95 | 80 | 4.2375 | 0.386 | 3.8203e-13 | 0.0030035 | 4.429e-16 | 0 | 0 | 4.429e-16 | 4.2375
28399 | 20 | 95 | 80 | 4.2375 | 0.386 | 3.8203e-13 | 0.0030035 | 4.429e-16 | 0 | 0 | 4.429e-16 | 4.2375
28400 | 20 | 95 | 80 | 4.2375 | 0.386 | 3.8203e-13 | 0.0030035 | 4.429e-16 | 0 | 0 | 4.429e-16 | 4.2375
28401 | 20 | 95 | 80 | 4.2375 | 0.386 | 3.8203e-13 | 0.0030035 | 4.429e-16 | 0 | 0 | 4.429e-16 | 4.2375
28402 | 20 | 95 | 80 | 4.2375 | 0.386 | 3.8203e-13 | 0.0030035 | 4.429e-16 | 0 | 0 | 4.429e-16 | 4.2375
28403 | 20 | 95 | 80 | 4.2375 | 0.386 | 3.8203e-13 | 0.0030035 | 4.429e-16 | 0 | 0 | 4.429e-16 | 4.2375
28404 | 20 | 95 | 80 | 4.2375 | 0.386 | 3.8203e-13 | 0.0030035 | 4.429e-16 | 0 | 0 | 4.429e-16 | 4.2375
28405 | 20 | 95 | 80 | 4.2375 | 0.386 | 3.8203e-13 | 0.0030035 | 4.429e-16 | 0 | 0 | 4.429e-16 | 4.2375
28406 | 20 | 95 | 80 | 4.2375 | 0.386 | 3.8203e-13 | 0.0030035 | 4.429e-16 | 0 | 0 | 4.429e-16 | 4.2375
28407 | 20 | 95 | 80 | 4.2375 | 0.386 | 3.8203e-13 | 0.0030035 | 4.429e-16 | 0 | 0 | 4.429e-16 | 4.2375
28408 | 20 | 95 | 80 | 4.2375 | 0.386 | 3.8203e-13 | 0.0030035 | 4.429e-16 | 0 | 0 | 4.429e-16 | 4.2375
28409 | 20 | 95 | 80 | 4.2375 | 0.386 | 3.8203e-13 | 0.0030035 | 4.429e-16 | 0 | 0 | 4.429e-16 | 4.2375
28410 | 20 | 95 | 80 | 4.2375 | 0.386 | 3.8203e-13 | 0.0030035 | 4.429e-16 | 0 | 0 | 4.429e-16 | 4.2375
28411 | 20 | 95 | 80 | 4.2375 | 0.386 | 3.8203e-13 | 0.0030035 | 4.429e-16 | 0 | 0 | 4.429e-16 | 4.2375
28412 | 20 | 95 | 80 | 4.2375 | 0.386 | 3.8203e-13 | 0.0030035 | 4.429e-16 | 0 | 0 | 4.429e-16 | 4.2375
28413 | 20 | 95 | 80 | 4.2375 | 0.386 | 3.8203e-13 | 0.0030035 | 4.429e-16 | 0 | 0 | 4.429e-16 | 4.2375
28414 | 20 | 95 | 80 | 4.2375 | 0.386 | 3.8203e-13 | 0.0030035 | 4.429e-16 | 0 | 0 | 4.429e-16 | 4.2375
28415 | 20 | 95 | 80 | 4.2375 | 0.386 | 3.8203e-13 | 0.0030035 | 4.429e-16 | 0 | 0 | 4.429e-16 | 4.2375
28416 | 20 | 95 | 80 | 4.2375 | 0.386 | 3.8203e-13 | 0.0030035 | 4.429e-16 | 0 | 0 | 4.429e-16 | 4.2375
28417 | 20 | 95 | 80 | 4.2375 | 0.386 | 3.8203e-13 | 0.0030035 | 4.429e-16 | 0 | 0 | 4.429e-16 | 4.2375
28418 | 20 | 95 | 80 | 4.2375 | 0.386 | 3.8203e-13 | 0.0030035 | 4.429e-16 | 0 | 0 | 4.429e-16 | 4.2375
28419 | 20 | 95 | 80 | 4.2375 | 0.386 | 3.8203e-13 | 0.0030035 | 4.429e-16 | 0 | 0 | 4.429e-16 | 4.2375
28420 | 20 | 95 | 80 | 4.2375 | 0.386 | 3.8203e-13 | 0.0030035 | 4.429e-16 | 0 | 0 | 4.429e-16 | 4.2375
28421 | 20 | 95 | 80 | 4.2375 | 0.386 | 3.8203e-13 | 0.0030035 | 4.429e-16 | 0 | 0 | 4.429e-16 | 4.2375
28422 | 20 | 95 | 80 | 4.2375 | 0.386 | 3.8203e-13 | 0.0030035 | 4.429e-16 | 0 | 0 | 4.429e-16 | 4.2375
28423 | 20 | 95 | 80 | 4.2375 | 0.386 | 3.8203e-13 | 0.0030035 | 4.429e-16 | 0 | 0 | 4.429e-16 | 4.2375
28424 | 20 | 95 | 80 | 4.2375 | 0.386 | 3.8203e-13 | 0.0030035 | 4.429e-16 | 0 | 0 | 4.429e-16 | 4.2375
28425 | 20 | 95 | 80 | 4.2375 | 0.386 | 3.8203e-13 | 0.0030035 | 4.429e-16 | 0 | 0 | 4.429e-16 | 4.2375
28426 | 20 | 95 | 80 | 4.2375 | 0.386 | 3.8203e-13 | 0.0030035 | 4.429e-16 | 0 | 0 | 4.429e-16 | 4.2375
28427 | 20 | 95 | 80 | 4.2375 | 0.386 | 3.8203e-13 | 0.0030035 | 4.429e-16 | 0 | 0 | 4.429e-16 | 4.2375
28428 | 20 | 95 | 80 | 4.2375 | 0.386 | 3.8203e-13 | 0.0030035 | 4.429e-16 | 0 | 0 | 4.429e-16 | 4.2375
28429 | 20 | 95 | 80 | 4.2375 | 0.386 | 3.8203e-13 | 0.0030035 | 4.429e-16 | 0 | 0 | 4.429e-16 | 4.2375
28430 | 20 | 95 | 80 | 4.2375 | 0.386 | 3.8203e-13 | 0.0030035 | 4.429e-16 | 0 | 0 | 4.429e-16 | 4.2375
28431 | 20 | 95 | 80 | 4.2375 | 0.386 | 3.8203e-13 | 0.0030035 | 4.429e-16 | 0 | 0 | 4.429e-16 | 4.2375
28432 | 20 | 95 | 80 | 4.2375 | 0.386 | 3.8203e-13 | 0.0030035 | 4.429e-16 | 0 | 0 | 4.429e-16 | 4.2375
28433 | 20 | 95 | 80 | 4.2375 | 0.386 | 3.8203e-13 | 0.0030035 | 4.429e-16 | 0 | 0 | 4.429e-16 | 4.2375
28434 | 20 | 95 | 80 | 4.2375 | 0.386 | 3.8203e-13 | 0.0030035 | 4.429e-16 | 0 | 0 | 4.429e-16 | 4.2375
28435 | 20 | 95 | 80 | 4.2375 | 0.386 | 3.8203e-13 | 0.0030035 | 4.429e-16 | 0 | 0 | 4.429e-16 | 4.2375
28436 | 20 | 95 | 80 | 4.2375 | 0.386 | 3.8203e-13 | 0.0030035 | 4.429e-16 | 0 | 0 | 4.429e-16 | 4.2375
28437 | 20 | 95 | 80 | 4.2375 | 0.386 | 3.8203e-13 | 0.0030035 | 4.429e-16 | 0 | 0 | 4.429e-16 | 4.2375
28438 | 20 | 95 | 80 | 4.2375 | 0.386 | 3.8203e-13 | 0.0030035 | 4.429e-16 | 0 | 0 | 4.429e-16 | 4.2375
28439 | 20 | 95 | 80 | 4.2375 | 0.386 | 3.8203e-13 | 0.0030035 | 4.429e-16 | 0 | 0 | 4.429e-16 | 4.2375
28440 | 20 | 95 | 80 | 4.2375 | 0.386 | 3.8203e-13 | 0.0030035 | 4.429e-16 | 0 | 0 | 4.429e-16 | 4.2375
28441 | 20 | 95 | 80 | 4.2375 | 0.386 | 3.8203e-13 | 0.0030035 | 4.429e-16 | 0 | 0 | 4.429e-16 | 4.2375
28442 | 20 | 95 | 80 | 4.2375 | 0.386 | 3.8203e-13 | 0.0030035 | 4.429e-16 | 0 | 0 | 4.429e-16 | 4.2375
28443 | 20 | 95 | 80 | 4.2375 | 0.386 | 3.8203e-13 | 0.0030035 | 4.429e-16 | 0 | 0 | 4.429e-16 | 4.2375
28444 | 20 | 95 | 80 | 4.2375 | 0.386 | 3.8203e-13 | 0.0030035 | 4.429e-16 | 0 | 0 | 4.429e-16 | 4.2375
28445 | 20 | 95 | 80 | 4.2375 | 0.386 | 3.8203e-13 | 0.0030035 | 4.429e-16 | 0 | 0 | 4.429e-16 | 4.2375
28446 | 20 | 95 | 80 | 4.2375 | 0.386 | 3.8203e-13 | 0.0030035 | 4.429e-16 | 0 | 0 | 4.429e-16 | 4.2375
28447 | 20 | 95 | 80 | 4.2375 | 0.386 | 3.8203e-13 | 0.0030035 | 4.429e-16 | 0 | 0 | 4.429e-16 | 4.2375
28448 | 20 | 95 | 80 | 4.2375 | 0.386 | 3.8203e-13 | 0.0030035 | 4.429e-16 | 0 | 0 | 4.429e-16 | 4.2375
28449 | 20 | 95 | 80 | 4.2375 | 0.386 | 3.8203e-13 | 0.0030035 | 4.429e-16 | 0 | 0 | 4.429e-16 | 4.2375
28450 | 20 | 95 | 80 | 4.2375 | 0.386 | 3.8203e-13 | 0.0030035 | 4.429e-16 | 0 | 0 | 4.429e-16 | 4.2375
28451 | 20 | 95 | 80 | 4.2375 | 0.386 | 3.8203e-13 | 0.0030035 | 4.429e-16 | 0 | 0 | 4.429e-16 | 4.2375
28452 | 20 | 95 | 80 | 4.2375 | 0.386 | 3.8203e-13 | 0.0030035 | 4.429e-16 | 0 | 0 | 4.429e-16 | 4.2375
28453 | 20 | 95 | 80 | 4.2375 | 0.386 | 3.8203e-13 | 0.0030035 | 4.429e-16 | 0 | 0 | 4.429e-16 | 4.2375
28454 | 20 | 95 | 80 | 4.2375 | 0.386 | 3.8203e-13 | 0.0030035 | 4.429e-16 | 0 | 0 | 4.429e-16 | 4.2375
28455 | 20 | 95 | 80 | 4.2375 | 0.386 | 3.8203e-13 | 0.0030035 | 4.429e-16 | 0 | 0 | 4.429e-16 | 4.2375
28456 | 20 | 95 | 80 | 4.2375 | 0.386 | 3.8203e-13 | 0.0030035 | 4.429e-16 | 0 | 0 | 4.429e-16 | 4.2375
28457 | 20 | 95 | 80 | 4.2375 | 0.386 | 3.8203e-13 | 0.0030035 | 4.429e-16 | 0 | 0 | 4.429e-16 | 4.2375
28458 | 20 | 95 | 80 | 4.2375 | 0.386 | 3.8203e-13 | 0.0030035 | 4.429e-16 | 0 | 0 | 4.429e-16 | 4.2375
28459 | 20 | 95 | 80 | 4.2375 | 0.386 | 3.8203e-13 | 0.0030035 | 4.429e-16 | 0 | 0 | 4.429e-16 | 4.2375
28460 | 20 | 95 | 80 | 4.2375 | 0.386 | 3.8203e-13 | 0.0030035 | 4.429e-16 | 0 | 0 | 4.429e-16 | 4.2375
28461 | 20 | 95 | 80 | 4.2375 | 0.386 | 3.8203e-13 | 0.0030035 | 4.429e-16 | 0 | 0 | 4.429e-16 | 4.2375
28462 | 20 | 95 | 80 | 4.2375 | 0.386 | 3.8203e-13 | 0.0030035 | 4.429e-16 | 0 | 0 | 4.429e-16 | 4.2375
28463 | 20 | 95 | 80 | 4.2375 | 0.386 | 3.8203e-13 | 0.0030035 | 4.429e-16 | 0 | 0 | 4.429e-16 | 4.2375
28464 | 20 | 95 | 80 | 4.2375 | 0.386 | 3.8203e-13 | 0.0030035 | 4.429e-16 | 0 | 0 | 4.429e-16 | 4.2375
28465 | 20 | 95 | 80 | 4.2375 | 0.386 | 3.8203e-13 | 0.0030035 | 4.429e-16 | 0 | 0 | 4.429e-16 | 4.2375
28466 | 20 | 95 | 80 | 4.2375 | 0.386 | 3.8203e-13 | 0.0030035 | 4.429e-16 | 0 | 0 | 4.429e-16 | 4.2375
28467 | 20 | 95 | 80 | 4.2375 | 0.386 | 3.8203e-13 | 0.0030035 | 4.429e-16 | 0 | 0 | 4.429e-16 | 4.2375
28468 | 20 | 95 | 80 | 4.2375 | 0.386 | 3.8203e-13 | 0.0030035 | 4.429e-16 | 0 | 0 | 4.429e-16 | 4.2375
28469 | 20 | 95 | 80 | 4.2375 | 0.386 | 3.8203e-13 | 0.0030035 | 4.429e-16 | 0 | 0 | 4.429e-16 | 4.2375
28470 | 20 | 95 | 80 | 4.2375 | 0.386 | 3.8203e-13 | 0.0030035 | 4.429e-16 | 0 | 0 | 4.429e-16 | 4.2375
28471 | 20 | 95 | 80 | 4.2375 | 0.386 | 3.8203e-13 | 0.0030035 | 4.429e-16 | 0 | 0 | 4.429e-16 | 4.2375
28472 | 20 | 95 | 80 | 4.2375 | 0.386 | 3.8203e-13 | 0.0030035 | 4.429e-16 | 0 | 0 | 4.429e-16 | 4.2375
28473 | 20 | 95 | 80 | 4.2375 | 0.386 | 3.8203e-13 | 0.0030035 | 4.429e-16 | 0 | 0 | 4.429e-16 | 4.2375
28474 | 20 | 95 | 80 | 4.2375 | 0.386 | 3.8203e-13 | 0.0030035 | 4.429e-16 | 0 | 0 | 4.429e-16 | 4.2375
28475 | 20 | 95 | 80 | 4.2375 | 0.386 | 3.8203e-13 | 0.0030035 | 4.429e-16 | 0 | 0 | 4.429e-16 | 4.2375
28476 | 20 | 95 | 80 | 4.2375 | 0.386 | 3.8203e-13 | 0.0030035 | 4.429e-16 | 0 | 0 | 4.429e-16 | 4.2375
28477 | 20 | 95 | 80 | 4.2375 | 0.386 | 3.8203e-13 | 0.0030035 | 4.429e-16 | 0 | 0 | 4.429e-16 | 4.2375
28478 | 20 | 95 | 80 | 4.2375 | 0.386 | 3.8203e-13 | 0.0030035 | 4.429e-16 | 0 | 0 | 4.429e-16 | 4.2375
28479 | 20 | 95 | 80 | 4.2375 | 0.386 | 3.8203e-13 | 0.0030035 | 4.429e-16 | 0 | 0 | 4.429e-16 | 4.2375
28480 | 20 | 95 | 80 | 4.2375 | 0.386 | 3.8203e-13 | 0.0030035 | 4.429e-16 | 0 | 0 | 4.429e-16 | 4.2375
28481 | 20 | 95 | 80 | 4.2375 | 0.386 | 3.8203e-13 | 0.0030035 | 4.429e-16 | 0 | 0 | 4.429e-16 | 4.2375
28482 | 20 | 95 | 80 | 4.2375 | 0.386 | 3.8203e-13 | 0.0030035 | 4.429e-16 | 0 | 0 | 4.429e-16 | 4.2375
28483 | 20 | 95 | 80 | 4.2375 | 0.386 | 3.8203e-13 | 0.0030035 | 4.429e-16 | 0 | 0 | 4.429e-16 | 4.2375
28484 | 20 | 95 | 80 | 4.2375 | 0.386 | 3.8203e-13 | 0.0030035 | 4.429e-16 | 0 | 0 | 4.429e-16 | 4.2375
28485 | 20 | 95 | 80 | 4.2375 | 0.386 | 3.8203e-13 | 0.0030035 | 4.429e-16 | 0 | 0 | 4.429e-16 | 4.2375
28486 | 20 | 95 | 80 | 4.2375 | 0.386 | 3.8203e-13 | 0.0030035 | 4.429e-16 | 0 | 0 | 4.429e-16 | 4.2375
28487 | 20 | 95 | 80 | 4.2375 | 0.386 | 3.8203e-13 | 0.0030035 | 4.429e-16 | 0 | 0 | 4.429e-16 | 4.2375
28488 | 20 | 95 | 80 | 4.2375 | 0.386 | 3.8203e-13 | 0.0030035 | 4.429e-16 | 0 | 0 | 4.429e-16 | 4.2375
28489 | 20 | 95 | 80 | 4.2375 | 0.386 | 3.8203e-13 | 0.0030035 | 4.429e-16 | 0 | 0 | 4.429e-16 | 4.2375
28490 | 20 | 95 | 80 | 4.2375 | 0.386 | 3.8203e-13 | 0.0030035 | 4.429e-16 | 0 | 0 | 4.429e-16 | 4.2375
28491 | 20 | 95 | 80 | 4.2375 | 0.386 | 3.8203e-13 | 0.0030035 | 4.429e-16 | 0 | 0 | 4.429e-16 | 4.2375
28492 | 20 | 95 | 80 | 4.2375 | 0.386 | 3.8203e-13 | 0.0030035 | 4.429e-16 | 0 | 0 | 4.429e-16 | 4.2375
28493 | 20 | 95 | 80 | 4.2375 | 0.386 | 3.8203e-13 | 0.0030035 | 4.429e-16 | 0 | 0 | 4.429e-16 | 4.2375
28494 | 20 | 95 | 80 | 4.2375 | 0.386 | 3.8203e-13 | 0.0030035 | 4.429e-16 | 0 | 0 | 4.429e-16 | 4.2375
28495 | 20 | 95 | 80 | 4.2375 | 0.386 | 3.8203e-13 | 0.0030035 | 4.429e-16 | 0 | 0 | 4.429e-16 | 4.2375
28496 | 20 | 95 | 80 | 4.2375 | 0.386 | 3.8203e-13 | 0.0030035 | 4.429e-16 | 0 | 0 | 4.429e-16 | 4.2375
28497 | 20 | 95 | 80 | 4.2375 | 0.386 | 3.8203e-13 | 0.0030035 | 4.429e-16 | 0 | 0 | 4.429e-16 | 4.2375
28498 | 20 | 95 | 80 | 4.2375 | 0.386 | 3.8203e-13 | 0.0030035 | 4.429e-16 | 0 | 0 | 4.429e-16 | 4.2375
28499 | 20 | 95 | 80 | 4.2375 | 0.386 | 3.8203e-13 | 0.0030035 | 4.429e-16 | 0 | 0 | 4.429e-16 | 4.2375
28500 | 20 | 95 | 80 | 4.2375 | 0.386 | 3.8203e-13 | 0.0030035 | 4.429e-16 | 0 | 0 | 4.429e-16 | 4.2375
28501 | 20 | 95 | 80 | 4.2375 | 0.386 | 3.8203e-13 | 0.0030035 | 4.429e-16 | 0 | 0 | 4.429e-16 | 4.2375
28502 | 20 | 95 | 80 | 4.2375 | 0.386 | 3.8203e-13 | 0.0030035 | 4.429e-16 | 0 | 0 | 4.429e-16 | 4.2375
28503 | 20 | 95 | 80 | 4.2375 | 0.386 | 3.8203e-13 | 0.0030035 | 4.429e-16 | 0 | 0 | 4.429e-16 | 4.2375
28504 | 20 | 95 | 80 | 4.2375 | 0.386 | 3.8203e-13 | 0.0030035 | 4.429e-16 | 0 | 0 | 4.429e-16 | 4.2375
28505 | 20 | 95 | 80 | 4.2375 | 0.386 | 3.8203e-13 | 0.0030035 | 4.429e-16 | 0 | 0 | 4.429e-16 | 4.2375
28506 | 20 | 95 | 80 | 4.2375 | 0.386 | 3.8203e-13 | 0.0030035 | 4.429e-16 | 0 | 0 | 4.429e-16 | 4.2375
28507 | 20 | 95 | 80 | 4.2375 | 0.386 | 3.8203e-13 | 0.0030035 | 4.429e-16 | 0 | 0 | 4.429e-16 | 4.2375
28508 | 20 | 95 | 80 | 4.2375 | 0.386 | 3.8203e-13 | 0.0030035 | 4.429e-16 | 0 | 0 | 4.429e-16 | 4.2375
28509 | 20 | 95 | 80 | 4.2375 | 0.386 | 3.8203e-13 | 0.0030035 | 4.429e-16 | 0 | 0 | 4.429e-16 | 4.2375
28510 | 20 | 95 | 80 | 4.2375 | 0.386 | 3.8203e-13 | 0.0030035 | 4.429e-16 | 0 | 0 | 4.429e-16 | 4.2375
28511 | 20 | 95 | 80 | 4.2375 | 0.386 | 3.8203e-13 | 0.0030035 | 4.429e-16 | 0 | 0 | 4.429e-16 | 4.2375
28512 | 20 | 95 | 80 | 4.2375 | 0.386 | 3.8203e-13 | 0.0030035 | 4.429e-16 | 0 | 0 | 4.429e-16 | 4.2375
28513 | 20 | 95 | 80 | 4.2375 | 0.386 | 3.8203e-13 | 0.0030035 | 4.429e-16 | 0 | 0 | 4.429e-16 | 4.2375
28514 | 20 | 95 | 80 | 4.2375 | 0.386 | 3.8203e-13 | 0.0030035 | 4.429e-16 | 0 | 0 | 4.429e-16 | 4.2375
28515 | 20 | 95 | 80 | 4.2375 | 0.386 | 3.8203e-13 | 0.0030035 | 4.429e-16 | 0 | 0 | 4.429e-16 | 4.2375
28516 | 20 | 95 | 80 | 4.2375 | 0.386 | 3.8203e-13 | 0.0030035 | 4.429e-16 | 0 | 0 | 4.429e-16 | 4.2375
28517 | 20 | 95 | 80 | 4.2375 | 0.386 | 3.8203e-13 | 0.0030035 | 4.429e-16 | 0 | 0 | 4.429e-16 | 4.2375
28518 | 20 | 95 | 80 | 4.2375 | 0.386 | 3.8203e-13 | 0.0030035 | 4.429e-16 | 0 | 0 | 4.429e-16 | 4.2375
28519 | 20 | 95 | 80 | 4.2375 | 0.386 | 3.8203e-13 | 0.0030035 | 4.429e-16 | 0 | 0 | 4.429e-16 | 4.2375
28520 | 20 | 95 | 80 | 4.2375 | 0.386 | 3.8203e-13 | 0.0030035 | 4.429e-16 | 0 | 0 | 4.429e-16 | 4.2375
28521 | 20 | 95 | 80 | 4.2375 | 0.386 | 3.8203e-13 | 0.0030035 | 4.429e-16 | 0 | 0 | 4.429e-16 | 4.2375
28522 | 20 | 95 | 80 | 4.2375 | 0.386 | 3.8203e-13 | 0.0030035 | 4.429e-16 | 0 | 0 | 4.429e-16 | 4.2375
28523 | 20 | 95 | 80 | 4.2375 | 0.386 | 3.8203e-13 | 0.0030035 | 4.429e-16 | 0 | 0 | 4.429e-16 | 4.2375
28524 | 20 | 95 | 80 | 4.2375 | 0.386 | 3.8203e-13 | 0.0030035 | 4.429e-16 | 0 | 0 | 4.429e-16 | 4.2375
28525 | 20 | 95 | 80 | 4.2375 | 0.386 | 3.8203e-13 | 0.0030035 | 4.429e-16 | 0 | 0 | 4.429e-16 | 4.2375
28526 | 20 | 95 | 80 | 4.2375 | 0.386 | 3.8203e-13 | 0.0030035 | 4.429e-16 | 0 | 0 | 4.429e-16 | 4.2375
28527 | 20 | 95 | 80 | 4.2375 | 0.386 | 3.8203e-13 | 0.0030035 | 4.429e-16 | 0 | 0 | 4.429e-16 | 4.2375
28528 | 20 | 95 | 80 | 4.2375 | 0.386 | 3.8203e-13 | 0.0030035 | 4.429e-16 | 0 | 0 | 4.429e-16 | 4.2375
28529 | 20 | 95 | 80 | 4.2375 | 0.386 | 3.8203e-13 | 0.0030035 | 4.429e-16 | 0 | 0 | 4.429e-16 | 4.2375
28530 | 20 | 95 | 80 | 4.2375 | 0.386 | 3.8203e-13 | 0.0030035 | 4.429e-16 | 0 | 0 | 4.429e-16 | 4.2375
28531 | 20 | 95 | 80 | 4.2375 | 0.386 | 3.8203e-13 | 0.0030035 | 4.429e-16 | 0 | 0 | 4.429e-16 | 4.2375
28532 | 20 | 95 | 80 | 4.2375 | 0.386 | 3.8203e-13 | 0.0030035 | 4.429e-16 | 0 | 0 | 4.429e-16 | 4.2375
28533 | 20 | 95 | 80 | 4.2375 | 0.386 | 3.8203e-13 | 0.0030035 | 4.429e-16 | 0 | 0 | 4.429e-16 | 4.2375
28534 | 20 | 95 | 80 | 4.2375 | 0.386 | 3.8203e-13 | 0.0030035 | 4.429e-16 | 0 | 0 | 4.429e-16 | 4.2375
28535 | 20 | 95 | 80 | 4.2375 | 0.386 | 3.8203e-13 | 0.0030035 | 4.429e-16 | 0 | 0 | 4.429e-16 | 4.2375
28536 | 20 | 95 | 80 | 4.2375 | 0.386 | 3.8203e-13 | 0.0030035 | 4.429e-16 | 0 | 0 | 4.429e-16 | 4.2375
28537 | 20 | 95 | 80 | 4.2375 | 0.386 | 3.8203e-13 | 0.0030035 | 4.429e-16 | 0 | 0 | 4.429e-16 | 4.2375
28538 | 20 | 95 | 80 | 4.2375 | 0.386 | 3.8203e-13 | 0.0030035 | 4.429e-16 | 0 | 0 | 4.429e-16 | 4.2375
28539 | 20 | 95 | 80 | 4.2375 | 0.386 | 3.8203e-13 | 0.0030035 | 4.429e-16 | 0 | 0 | 4.429e-16 | 4.2375
28540 | 20 | 95 | 80 | 4.2375 | 0.386 | 3.8203e-13 | 0.0030035 | 4.429e-16 | 0 | 0 | 4.429e-16 | 4.2375
28541 | 20 | 95 | 80 | 4.2375 | 0.386 | 3.8203e-13 | 0.0030035 | 4.429e-16 | 0 | 0 | 4.429e-16 | 4.2375
28542 | 20 | 95 | 80 | 4.2375 | 0.386 | 3.8203e-13 | 0.0030035 | 4.429e-16 | 0 | 0 | 4.429e-16 | 4.2375
28543 | 20 | 95 | 80 | 4.2375 | 0.386 | 3.8203e-13 | 0.0030035 | 4.429e-16 | 0 | 0 | 4.429e-16 | 4.2375
28544 | 20 | 95 | 80 | 4.2375 | 0.386 | 3.8203e-13 | 0.0030035 | 4.429e-16 | 0 | 0 | 4.429e-16 | 4.2375
28545 | 20 | 95 | 80 | 4.2375 | 0.386 | 3.8203e-13 | 0.0030035 | 4.429e-16 | 0 | 0 | 4.429e-16 | 4.2375
28546 | 20 | 95 | 80 | 4.2375 | 0.386 | 3.8203e-13 | 0.0030035 | 4.429e-16 | 0 | 0 | 4.429e-16 | 4.2375
28547 | 20 | 95 | 80 | 4.2375 | 0.386 | 3.8203e-13 | 0.0030035 | 4.429e-16 | 0 | 0 | 4.429e-16 | 4.2375
28548 | 20 | 95 | 80 | 4.2375 | 0.386 | 3.8203e-13 | 0.0030035 | 4.429e-16 | 0 | 0 | 4.429e-16 | 4.2375
28549 | 20 | 95 | 80 | 4.2375 | 0.386 | 3.8203e-13 | 0.0030035 | 4.429e-16 | 0 | 0 | 4.429e-16 | 4.2375
28550 | 20 | 95 | 80 | 4.2375 | 0.386 | 3.8203e-13 | 0.0030035 | 4.429e-16 | 0 | 0 | 4.429e-16 | 4.2375
28551 | 20 | 95 | 80 | 4.2375 | 0.386 | 3.8203e-13 | 0.0030035 | 4.429e-16 | 0 | 0 | 4.429e-16 | 4.2375
28552 | 20 | 95 | 80 | 4.2375 | 0.386 | 3.8203e-13 | 0.0030035 | 4.429e-16 | 0 | 0 | 4.429e-16 | 4.2375
28553 | 20 | 95 | 80 | 4.2375 | 0.386 | 3.8203e-13 | 0.0030035 | 4.429e-16 | 0 | 0 | 4.429e-16 | 4.2375
28554 | 20 | 95 | 80 | 4.2375 | 0.386 | 3.8203e-13 | 0.0030035 | 4.429e-16 | 0 | 0 | 4.429e-16 | 4.2375
28555 | 20 | 95 | 80 | 4.2375 | 0.386 | 3.8203e-13 | 0.0030035 | 4.429e-16 | 0 | 0 | 4.429e-16 | 4.2375
28556 | 20 | 95 | 80 | 4.2375 | 0.386 | 3.8203e-13 | 0.0030035 | 4.429e-16 | 0 | 0 | 4.429e-16 | 4.2375
28557 | 20 | 95 | 80 | 4.2375 | 0.386 | 3.8203e-13 | 0.0030035 | 4.429e-16 | 0 | 0 | 4.429e-16 | 4.2375
28558 | 20 | 95 | 80 | 4.2375 | 0.386 | 3.8203e-13 | 0.0030035 | 4.429e-16 | 0 | 0 | 4.429e-16 | 4.2375
28559 | 20 | 95 | 80 | 4.2375 | 0.386 | 3.8203e-13 | 0.0030035 | 4.429e-16 | 0 | 0 | 4.429e-16 | 4.2375
28560 | 20 | 95 | 80 | 4.2375 | 0.386 | 3.8203e-13 | 0.0030035 | 4.429e-16 | 0 | 0 | 4.429e-16 | 4.2375
28561 | 20 | 95 | 80 | 4.2375 | 0.386 | 3.8203e-13 | 0.0030035 | 4.429e-16 | 0 | 0 | 4.429e-16 | 4.2375
28562 | 20 | 95 | 80 | 4.2375 | 0.386 | 3.8203e-13 | 0.0030035 | 4.429e-16 | 0 | 0 | 4.429e-16 | 4.2375
28563 | 20 | 95 | 80 | 4.2375 | 0.386 | 3.8203e-13 | 0.0030035 | 4.429e-16 | 0 | 0 | 4.429e-16 | 4.2375
28564 | 20 | 95 | 80 | 4.2375 | 0.386 | 3.8203e-13 | 0.0030035 | 4.429e-16 | 0 | 0 | 4.429e-16 | 4.2375
28565 | 20 | 95 | 80 | 4.2375 | 0.386 | 3.8203e-13 | 0.0030035 | 4.429e-16 | 0 | 0 | 4.429e-16 | 4.2375
28566 | 20 | 95 | 80 | 4.2375 | 0.386 | 3.8203e-13 | 0.0030035 | 4.429e-16 | 0 | 0 | 4.429e-16 | 4.2375
28567 | 20 | 95 | 80 | 4.2375 | 0.386 | 3.8203e-13 | 0.0030035 | 4.429e-16 | 0 | 0 | 4.429e-16 | 4.2375
28568 | 20 | 95 | 80 | 4.2375 | 0.386 | 3.8203e-13 | 0.0030035 | 4.429e-16 | 0 | 0 | 4.429e-16 | 4.2375
28569 | 20 | 95 | 80 | 4.2375 | 0.386 | 3.8203e-13 | 0.0030035 | 4.429e-16 | 0 | 0 | 4.429e-16 | 4.2375
28570 | 20 | 95 | 80 | 4.2375 | 0.386 | 3.8203e-13 | 0.0030035 | 4.429e-16 | 0 | 0 | 4.429e-16 | 4.2375
28571 | 20 | 95 | 80 | 4.2375 | 0.386 | 3.8203e-13 | 0.0030035 | 4.429e-16 | 0 | 0 | 4.429e-16 | 4.2375
28572 | 20 | 95 | 80 | 4.2375 | 0.386 | 3.8203e-13 | 0.0030035 | 4.429e-16 | 0 | 0 | 4.429e-16 | 4.2375
28573 | 20 | 95 | 80 | 4.2375 | 0.386 | 3.8203e-13 | 0.0030035 | 4.429e-16 | 0 | 0 | 4.429e-16 | 4.2375
28574 | 20 | 95 | 80 | 4.2375 | 0.386 | 3.8203e-13 | 0.0030035 | 4.429e-16 | 0 | 0 | 4.429e-16 | 4.2375
28575 | 20 | 95 | 80 | 4.2375 | 0.386 | 3.8203e-13 | 0.0030035 | 4.429e-16 | 0 | 0 | 4.429e-16 | 4.2375
28576 | 20 | 95 | 80 | 4.2375 | 0.386 | 3.8203e-13 | 0.0030035 | 4.429e-16 | 0 | 0 | 4.429e-16 | 4.2375
28577 | 20 | 95 | 80 | 4.2375 | 0.386 | 3.8203e-13 | 0.0030035 | 4.429e-16 | 0 | 0 | 4.429e-16 | 4.2375
28578 | 20 | 95 | 80 | 4.2375 | 0.386 | 3.8203e-13 | 0.0030035 | 4.429e-16 | 0 | 0 | 4.429e-16 | 4.2375
28579 | 20 | 95 | 80 | 4.2375 | 0.386 | 3.8203e-13 | 0.0030035 | 4.429e-16 | 0 | 0 | 4.429e-16 | 4.2375
28580 | 20 | 95 | 80 | 4.2375 | 0.386 | 3.8203e-13 | 0.0030035 | 4.429e-16 | 0 | 0 | 4.429e-16 | 4.2375
28581 | 20 | 95 | 80 | 4.2375 | 0.386 | 3.8203e-13 | 0.0030035 | 4.429e-16 | 0 | 0 | 4.429e-16 | 4.2375
28582 | 20 | 95 | 80 | 4.2375 | 0.386 | 3.8203e-13 | 0.0030035 | 4.429e-16 | 0 | 0 | 4.429e-16 | 4.2375
28583 | 20 | 95 | 80 | 4.2375 | 0.386 | 3.8203e-13 | 0.0030035 | 4.429e-16 | 0 | 0 | 4.429e-16 | 4.2375
28584 | 20 | 95 | 80 | 4.2375 | 0.386 | 3.8203e-13 | 0.0030035 | 4.429e-16 | 0 | 0 | 4.429e-16 | 4.2375
28585 | 20 | 95 | 80 | 4.2375 | 0.386 | 3.8203e-13 | 0.0030035 | 4.429e-16 | 0 | 0 | 4.429e-16 | 4.2375
28586 | 20 | 95 | 80 | 4.2375 | 0.386 | 3.8203e-13 | 0.0030035 | 4.429e-16 | 0 | 0 | 4.429e-16 | 4.2375
28587 | 20 | 95 | 80 | 4.2375 | 0.386 | 3.8203e-13 | 0.0030035 | 4.429e-16 | 0 | 0 | 4.429e-16 | 4.2375
28588 | 20 | 95 | 80 | 4.2375 | 0.386 | 3.8203e-13 | 0.0030035 | 4.429e-16 | 0 | 0 | 4.429e-16 | 4.2375
28589 | 20 | 95 | 80 | 4.2375 | 0.386 | 3.8203e-13 | 0.0030035 | 4.429e-16 | 0 | 0 | 4.429e-16 | 4.2375
28590 | 20 | 95 | 80 | 4.2375 | 0.386 | 3.8203e-13 | 0.0030035 | 4.429e-16 | 0 | 0 | 4.429e-16 | 4.2375
28591 | 20 | 95 | 80 | 4.2375 | 0.386 | 3.8203e-13 | 0.0030035 | 4.429e-16 | 0 | 0 | 4.429e-16 | 4.2375
28592 | 20 | 95 | 80 | 4.2375 | 0.386 | 3.8203e-13 | 0.0030035 | 4.429e-16 | 0 | 0 | 4.429e-16 | 4.2375
28593 | 20 | 95 | 80 | 4.2375 | 0.386 | 3.8203e-13 | 0.0030035 | 4.429e-16 | 0 | 0 | 4.429e-16 | 4.2375
28594 | 20 | 95 | 80 | 4.2375 | 0.386 | 3.8203e-13 | 0.0030035 | 4.429e-16 | 0 | 0 | 4.429e-16 | 4.2375
28595 | 20 | 95 | 80 | 4.2375 | 0.386 | 3.8203e-13 | 0.0030035 | 4.429e-16 | 0 | 0 | 4.429e-16 | 4.2375
28596 | 20 | 95 | 80 | 4.2375 | 0.386 | 3.8203e-13 | 0.0030035 | 4.429e-16 | 0 | 0 | 4.429e-16 | 4.2375
28597 | 20 | 95 | 80 | 4.2375 | 0.386 | 3.8203e-13 | 0.0030035 | 4.429e-16 | 0 | 0 | 4.429e-16 | 4.2375
28598 | 20 | 95 | 80 | 4.2375 | 0.386 | 3.8203e-13 | 0.0030035 | 4.429e-16 | 0 | 0 | 4.429e-16 | 4.2375
28599 | 20 | 95 | 80 | 4.2375 | 0.386 | 3.8203e-13 | 0.0030035 | 4.429e-16 | 0 | 0 | 4.429e-16 | 4.2375
28600 | 20 | 95 | 80 | 4.2375 | 0.386 | 3.8203e-13 | 0.0030035 | 4.429e-16 | 0 | 0 | 4.429e-16 | 4.2375
28601 | 20 | 95 | 80 | 4.2375 | 0.386 | 3.8203e-13 | 0.0030035 | 4.429e-16 | 0 | 0 | 4.429e-16 | 4.2375
28602 | 20 | 95 | 80 | 4.2375 | 0.386 | 3.8203e-13 | 0.0030035 | 4.429e-16 | 0 | 0 | 4.429e-16 | 4.2375
28603 | 20 | 95 | 80 | 4.2375 | 0.386 | 3.8203e-13 | 0.0030035 | 4.429e-16 | 0 | 0 | 4.429e-16 | 4.2375
28604 | 20 | 95 | 80 | 4.2375 | 0.386 | 3.8203e-13 | 0.0030035 | 4.429e-16 | 0 | 0 | 4.429e-16 | 4.2375
28605 | 20 | 95 | 80 | 4.2375 | 0.386 | 3.8203e-13 | 0.0030035 | 4.429e-16 | 0 | 0 | 4.429e-16 | 4.2375
28606 | 20 | 95 | 80 | 4.2375 | 0.386 | 3.8203e-13 | 0.0030035 | 4.429e-16 | 0 | 0 | 4.429e-16 | 4.2375
28607 | 20 | 95 | 80 | 4.2375 | 0.386 | 3.8203e-13 | 0.0030035 | 4.429e-16 | 0 | 0 | 4.429e-16 | 4.2375
28608 | 20 | 95 | 80 | 4.2375 | 0.386 | 3.8203e-13 | 0.0030035 | 4.429e-16 | 0 | 0 | 4.429e-16 | 4.2375
28609 | 20 | 95 | 80 | 4.2375 | 0.386 | 3.8203e-13 | 0.0030035 | 4.429e-16 | 0 | 0 | 4.429e-16 | 4.2375
28610 | 20 | 95 | 80 | 4.2375 | 0.386 | 3.8203e-13 | 0.0030035 | 4.429e-16 | 0 | 0 | 4.429e-16 | 4.2375
28611 | 20 | 95 | 80 | 4.2375 | 0.386 | 3.8203e-13 | 0.0030035 | 4.429e-16 | 0 | 0 | 4.429e-16 | 4.2375
28612 | 20 | 95 | 80 | 4.2375 | 0.386 | 3.8203e-13 | 0.0030035 | 4.429e-16 | 0 | 0 | 4.429e-16 | 4.2375
28613 | 20 | 95 | 80 | 4.2375 | 0.386 | 3.8203e-13 | 0.0030035 | 4.429e-16 | 0 | 0 | 4.429e-16 | 4.2375
28614 | 20 | 95 | 80 | 4.2375 | 0.386 | 3.8203e-13 | 0.0030035 | 4.429e-16 | 0 | 0 | 4.429e-16 | 4.2375
28615 | 20 | 95 | 80 | 4.2375 | 0.386 | 3.8203e-13 | 0.0030035 | 4.429e-16 | 0 | 0 | 4.429e-16 | 4.2375
28616 | 20 | 95 | 80 | 4.2375 | 0.386 | 3.8203e-13 | 0.0030035 | 4.429e-16 | 0 | 0 | 4.429e-16 | 4.2375
28617 | 20 | 95 | 80 | 4.2375 | 0.386 | 3.8203e-13 | 0.0030035 | 4.429e-16 | 0 | 0 | 4.429e-16 | 4.2375
28618 | 20 | 95 | 80 | 4.2375 | 0.386 | 3.8203e-13 | 0.0030035 | 4.429e-16 | 0 | 0 | 4.429e-16 | 4.2375
28619 | 20 | 95 | 80 | 4.2375 | 0.386 | 3.8203e-13 | 0.0030035 | 4.429e-16 | 0 | 0 | 4.429e-16 | 4.2375
28620 | 20 | 95 | 80 | 4.2375 | 0.386 | 3.8203e-13 | 0.0030035 | 4.429e-16 | 0 | 0 | 4.429e-16 | 4.2375
28621 | 20 | 95 | 80 | 4.2375 | 0.386 | 3.8203e-13 | 0.0030035 | 4.429e-16 | 0 | 0 | 4.429e-16 | 4.2375
28622 | 20 | 95 | 80 | 4.2375 | 0.386 | 3.8203e-13 | 0.0030035 | 4.429e-16 | 0 | 0 | 4.429e-16 | 4.2375
28623 | 20 | 95 | 80 | 4.2375 | 0.386 | 3.8203e-13 | 0.0030035 | 4.429e-16 | 0 | 0 | 4.429e-16 | 4.2375
28624 | 20 | 95 | 80 | 4.2375 | 0.386 | 3.8203e-13 | 0.0030035 | 4.429e-16 | 0 | 0 | 4.429e-16 | 4.2375
28625 | 20 | 95 | 80 | 4.2375 | 0.386 | 3.8203e-13 | 0.0030035 | 4.429e-16 | 0 | 0 | 4.429e-16 | 4.2375
28626 | 20 | 95 | 80 | 4.2375 | 0.386 | 3.8203e-13 | 0.0030035 | 4.429e-16 | 0 | 0 | 4.429e-16 | 4.2375
28627 | 20 | 95 | 80 | 4.2375 | 0.386 | 3.8203e-13 | 0.0030035 | 4.429e-16 | 0 | 0 | 4.429e-16 | 4.2375
28628 | 20 | 95 | 80 | 4.2375 | 0.386 | 3.8203e-13 | 0.0030035 | 4.429e-16 | 0 | 0 | 4.429e-16 | 4.2375
28629 | 20 | 95 | 80 | 4.2375 | 0.386 | 3.8203e-13 | 0.0030035 | 4.429e-16 | 0 | 0 | 4.429e-16 | 4.2375
28630 | 20 | 95 | 80 | 4.2375 | 0.386 | 3.8203e-13 | 0.0030035 | 4.429e-16 | 0 | 0 | 4.429e-16 | 4.2375
28631 | 20 | 95 | 80 | 4.2375 | 0.386 | 3.8203e-13 | 0.0030035 | 4.429e-16 | 0 | 0 | 4.429e-16 | 4.2375
28632 | 20 | 95 | 80 | 4.2375 | 0.386 | 3.8203e-13 | 0.0030035 | 4.429e-16 | 0 | 0 | 4.429e-16 | 4.2375
28633 | 20 | 95 | 80 | 4.2375 | 0.386 | 3.8203e-13 | 0.0030035 | 4.429e-16 | 0 | 0 | 4.429e-16 | 4.2375
28634 | 20 | 95 | 80 | 4.2375 | 0.386 | 3.8203e-13 | 0.0030035 | 4.429e-16 | 0 | 0 | 4.429e-16 | 4.2375
28635 | 20 | 95 | 80 | 4.2375 | 0.386 | 3.8203e-13 | 0.0030035 | 4.429e-16 | 0 | 0 | 4.429e-16 | 4.2375
28636 | 20 | 95 | 80 | 4.2375 | 0.386 | 3.8203e-13 | 0.0030035 | 4.429e-16 | 0 | 0 | 4.429e-16 | 4.2375
28637 | 20 | 95 | 80 | 4.2375 | 0.386 | 3.8203e-13 | 0.0030035 | 4.429e-16 | 0 | 0 | 4.429e-16 | 4.2375
28638 | 20 | 95 | 80 | 4.2375 | 0.386 | 3.8203e-13 | 0.0030035 | 4.429e-16 | 0 | 0 | 4.429e-16 | 4.2375
28639 | 20 | 95 | 80 | 4.2375 | 0.386 | 3.8203e-13 | 0.0030035 | 4.429e-16 | 0 | 0 | 4.429e-16 | 4.2375
28640 | 20 | 95 | 80 | 4.2375 | 0.386 | 3.8203e-13 | 0.0030035 | 4.429e-16 | 0 | 0 | 4.429e-16 | 4.2375
28641 | 20 | 95 | 80 | 4.2375 | 0.386 | 3.8203e-13 | 0.0030035 | 4.429e-16 | 0 | 0 | 4.429e-16 | 4.2375
28642 | 20 | 95 | 80 | 4.2375 | 0.386 | 3.8203e-13 | 0.0030035 | 4.429e-16 | 0 | 0 | 4.429e-16 | 4.2375
28643 | 20 | 95 | 80 | 4.2375 | 0.386 | 3.8203e-13 | 0.0030035 | 4.429e-16 | 0 | 0 | 4.429e-16 | 4.2375
28644 | 20 | 95 | 80 | 4.2375 | 0.386 | 3.8203e-13 | 0.0030035 | 4.429e-16 | 0 | 0 | 4.429e-16 | 4.2375
28645 | 20 | 95 | 80 | 4.2375 | 0.386 | 3.8203e-13 | 0.0030035 | 4.429e-16 | 0 | 0 | 4.429e-16 | 4.2375
28646 | 20 | 95 | 80 | 4.2375 | 0.386 | 3.8203e-13 | 0.0030035 | 4.429e-16 | 0 | 0 | 4.429e-16 | 4.2375
28647 | 20 | 95 | 80 | 4.2375 | 0.386 | 3.8203e-13 | 0.0030035 | 4.429e-16 | 0 | 0 | 4.429e-16 | 4.2375
28648 | 20 | 95 | 80 | 4.2375 | 0.386 | 3.8203e-13 | 0.0030035 | 4.429e-16 | 0 | 0 | 4.429e-16 | 4.2375
28649 | 20 | 95 | 80 | 4.2375 | 0.386 | 3.8203e-13 | 0.0030035 | 4.429e-16 | 0 | 0 | 4.429e-16 | 4.2375
28650 | 20 | 95 | 80 | 4.2375 | 0.386 | 3.8203e-13 | 0.0030035 | 4.429e-16 | 0 | 0 | 4.429e-16 | 4.2375
28651 | 20 | 95 | 80 | 4.2375 | 0.386 | 3.8203e-13 | 0.0030035 | 4.429e-16 | 0 | 0 | 4.429e-16 | 4.2375
28652 | 20 | 95 | 80 | 4.2375 | 0.386 | 3.8203e-13 | 0.0030035 | 4.429e-16 | 0 | 0 | 4.429e-16 | 4.2375
28653 | 20 | 95 | 80 | 4.2375 | 0.386 | 3.8203e-13 | 0.0030035 | 4.429e-16 | 0 | 0 | 4.429e-16 | 4.2375
28654 | 20 | 95 | 80 | 4.2375 | 0.386 | 3.8203e-13 | 0.0030035 | 4.429e-16 | 0 | 0 | 4.429e-16 | 4.2375
28655 | 20 | 95 | 80 | 4.2375 | 0.386 | 3.8203e-13 | 0.0030035 | 4.429e-16 | 0 | 0 | 4.429e-16 | 4.2375
28656 | 20 | 95 | 80 | 4.2375 | 0.386 | 3.8203e-13 | 0.0030035 | 4.429e-16 | 0 | 0 | 4.429e-16 | 4.2375
28657 | 20 | 95 | 80 | 4.2375 | 0.386 | 3.8203e-13 | 0.0030035 | 4.429e-16 | 0 | 0 | 4.429e-16 | 4.2375
28658 | 20 | 95 | 80 | 4.2375 | 0.386 | 3.8203e-13 | 0.0030035 | 4.429e-16 | 0 | 0 | 4.429e-16 | 4.2375
28659 | 20 | 95 | 80 | 4.2375 | 0.386 | 3.8203e-13 | 0.0030035 | 4.429e-16 | 0 | 0 | 4.429e-16 | 4.2375
28660 | 20 | 95 | 80 | 4.2375 | 0.386 | 3.8203e-13 | 0.0030035 | 4.429e-16 | 0 | 0 | 4.429e-16 | 4.2375
28661 | 20 | 95 | 80 | 4.2375 | 0.386 | 3.8203e-13 | 0.0030035 | 4.429e-16 | 0 | 0 | 4.429e-16 | 4.2375
28662 | 20 | 95 | 80 | 4.2375 | 0.386 | 3.8203e-13 | 0.0030035 | 4.429e-16 | 0 | 0 | 4.429e-16 | 4.2375
28663 | 20 | 95 | 80 | 4.2375 | 0.386 | 3.8203e-13 | 0.0030035 | 4.429e-16 | 0 | 0 | 4.429e-16 | 4.2375
28664 | 20 | 95 | 80 | 4.2375 | 0.386 | 3.8203e-13 | 0.0030035 | 4.429e-16 | 0 | 0 | 4.429e-16 | 4.2375
28665 | 20 | 95 | 80 | 4.2375 | 0.386 | 3.8203e-13 | 0.0030035 | 4.429e-16 | 0 | 0 | 4.429e-16 | 4.2375
28666 | 20 | 95 | 80 | 4.2375 | 0.386 | 3.8203e-13 | 0.0030035 | 4.429e-16 | 0 | 0 | 4.429e-16 | 4.2375
28667 | 20 | 95 | 80 | 4.2375 | 0.386 | 3.8203e-13 | 0.0030035 | 4.429e-16 | 0 | 0 | 4.429e-16 | 4.2375
28668 | 20 | 95 | 80 | 4.2375 | 0.386 | 3.8203e-13 | 0.0030035 | 4.429e-16 | 0 | 0 | 4.429e-16 | 4.2375
28669 | 20 | 95 | 80 | 4.2375 | 0.386 | 3.8203e-13 | 0.0030035 | 4.429e-16 | 0 | 0 | 4.429e-16 | 4.2375
28670 | 20 | 95 | 80 | 4.2375 | 0.386 | 3.8203e-13 | 0.0030035 | 4.429e-16 | 0 | 0 | 4.429e-16 | 4.2375
28671 | 20 | 95 | 80 | 4.2375 | 0.386 | 3.8203e-13 | 0.0030035 | 4.429e-16 | 0 | 0 | 4.429e-16 | 4.2375
28672 | 20 | 95 | 80 | 4.2375 | 0.386 | 3.8203e-13 | 0.0030035 | 4.429e-16 | 0 | 0 | 4.429e-16 | 4.2375
28673 | 20 | 95 | 80 | 4.2375 | 0.386 | 3.8203e-13 | 0.0030035 | 4.429e-16 | 0 | 0 | 4.429e-16 | 4.2375
28674 | 20 | 95 | 80 | 4.2375 | 0.386 | 3.8203e-13 | 0.0030035 | 4.429e-16 | 0 | 0 | 4.429e-16 | 4.2375
28675 | 20 | 95 | 80 | 4.2375 | 0.386 | 3.8203e-13 | 0.0030035 | 4.429e-16 | 0 | 0 | 4.429e-16 | 4.2375
28676 | 20 | 95 | 80 | 4.2375 | 0.386 | 3.8203e-13 | 0.0030035 | 4.429e-16 | 0 | 0 | 4.429e-16 | 4.2375
28677 | 20 | 95 | 80 | 4.2375 | 0.386 | 3.8203e-13 | 0.0030035 | 4.429e-16 | 0 | 0 | 4.429e-16 | 4.2375
28678 | 20 | 95 | 80 | 4.2375 | 0.386 | 3.8203e-13 | 0.0030035 | 4.429e-16 | 0 | 0 | 4.429e-16 | 4.2375
28679 | 20 | 95 | 80 | 4.2375 | 0.386 | 3.8203e-13 | 0.0030035 | 4.429e-16 | 0 | 0 | 4.429e-16 | 4.2375
28680 | 20 | 95 | 80 | 4.2375 | 0.386 | 3.8203e-13 | 0.0030035 | 4.429e-16 | 0 | 0 | 4.429e-16 | 4.2375
28681 | 20 | 95 | 80 | 4.2375 | 0.386 | 3.8203e-13 | 0.0030035 | 4.429e-16 | 0 | 0 | 4.429e-16 | 4.2375
28682 | 20 | 95 | 80 | 4.2375 | 0.386 | 3.8203e-13 | 0.0030035 | 4.429e-16 | 0 | 0 | 4.429e-16 | 4.2375
28683 | 20 | 95 | 80 | 4.2375 | 0.386 | 3.8203e-13 | 0.0030035 | 4.429e-16 | 0 | 0 | 4.429e-16 | 4.2375
28684 | 20 | 95 | 80 | 4.2375 | 0.386 | 3.8203e-13 | 0.0030035 | 4.429e-16 | 0 | 0 | 4.429e-16 | 4.2375
28685 | 20 | 95 | 80 | 4.2375 | 0.386 | 3.8203e-13 | 0.0030035 | 4.429e-16 | 0 | 0 | 4.429e-16 | 4.2375
28686 | 20 | 95 | 80 | 4.2375 | 0.386 | 3.8203e-13 | 0.0030035 | 4.429e-16 | 0 | 0 | 4.429e-16 | 4.2375
28687 | 20 | 95 | 80 | 4.2375 | 0.386 | 3.8203e-13 | 0.0030035 | 4.429e-16 | 0 | 0 | 4.429e-16 | 4.2375
28688 | 20 | 95 | 80 | 4.2375 | 0.386 | 3.8203e-13 | 0.0030035 | 4.429e-16 | 0 | 0 | 4.429e-16 | 4.2375
28689 | 20 | 95 | 80 | 4.2375 | 0.386 | 3.8203e-13 | 0.0030035 | 4.429e-16 | 0 | 0 | 4.429e-16 | 4.2375
28690 | 20 | 95 | 80 | 4.2375 | 0.386 | 3.8203e-13 | 0.0030035 | 4.429e-16 | 0 | 0 | 4.429e-16 | 4.2375
28691 | 20 | 95 | 80 | 4.2375 | 0.386 | 3.8203e-13 | 0.0030035 | 4.429e-16 | 0 | 0 | 4.429e-16 | 4.2375
28692 | 20 | 95 | 80 | 4.2375 | 0.386 | 3.8203e-13 | 0.0030035 | 4.429e-16 | 0 | 0 | 4.429e-16 | 4.2375
28693 | 20 | 95 | 80 | 4.2375 | 0.386 | 3.8203e-13 | 0.0030035 | 4.429e-16 | 0 | 0 | 4.429e-16 | 4.2375
28694 | 20 | 95 | 80 | 4.2375 | 0.386 | 3.8203e-13 | 0.0030035 | 4.429e-16 | 0 | 0 | 4.429e-16 | 4.2375
28695 | 20 | 95 | 80 | 4.2375 | 0.386 | 3.8203e-13 | 0.0030035 | 4.429e-16 | 0 | 0 | 4.429e-16 | 4.2375
28696 | 20 | 95 | 80 | 4.2375 | 0.386 | 3.8203e-13 | 0.0030035 | 4.429e-16 | 0 | 0 | 4.429e-16 | 4.2375
28697 | 20 | 95 | 80 | 4.2375 | 0.386 | 3.8203e-13 | 0.0030035 | 4.429e-16 | 0 | 0 | 4.429e-16 | 4.2375
28698 | 20 | 95 | 80 | 4.2375 | 0.386 | 3.8203e-13 | 0.0030035 | 4.429e-16 | 0 | 0 | 4.429e-16 | 4.2375
28699 | 20 | 95 | 80 | 4.2375 | 0.386 | 3.8203e-13 | 0.0030035 | 4.429e-16 | 0 | 0 | 4.429e-16 | 4.2375
28700 | 20 | 95 | 80 | 4.2375 | 0.386 | 3.8203e-13 | 0.0030035 | 4.429e-16 | 0 | 0 | 4.429e-16 | 4.2375
28701 | 20 | 95 | 80 | 4.2375 | 0.386 | 3.8203e-13 | 0.0030035 | 4.429e-16 | 0 | 0 | 4.429e-16 | 4.2375
28702 | 20 | 95 | 80 | 4.2375 | 0.386 | 3.8203e-13 | 0.0030035 | 4.429e-16 | 0 | 0 | 4.429e-16 | 4.2375
28703 | 20 | 95 | 80 | 4.2375 | 0.386 | 3.8203e-13 | 0.0030035 | 4.429e-16 | 0 | 0 | 4.429e-16 | 4.2375
28704 | 20 | 95 | 80 | 4.2375 | 0.386 | 3.8203e-13 | 0.0030035 | 4.429e-16 | 0 | 0 | 4.429e-16 | 4.2375
28705 | 20 | 95 | 80 | 4.2375 | 0.386 | 3.8203e-13 | 0.0030035 | 4.429e-16 | 0 | 0 | 4.429e-16 | 4.2375
28706 | 20 | 95 | 80 | 4.2375 | 0.386 | 3.8203e-13 | 0.0030035 | 4.429e-16 | 0 | 0 | 4.429e-16 | 4.2375
28707 | 20 | 95 | 80 | 4.2375 | 0.386 | 3.8203e-13 | 0.0030035 | 4.429e-16 | 0 | 0 | 4.429e-16 | 4.2375
28708 | 20 | 95 | 80 | 4.2375 | 0.386 | 3.8203e-13 | 0.0030035 | 4.429e-16 | 0 | 0 | 4.429e-16 | 4.2375
28709 | 20 | 95 | 80 | 4.2375 | 0.386 | 3.8203e-13 | 0.0030035 | 4.429e-16 | 0 | 0 | 4.429e-16 | 4.2375
28710 | 20 | 95 | 80 | 4.2375 | 0.386 | 3.8203e-13 | 0.0030035 | 4.429e-16 | 0 | 0 | 4.429e-16 | 4.2375
28711 | 20 | 95 | 80 | 4.2375 | 0.386 | 3.8203e-13 | 0.0030035 | 4.429e-16 | 0 | 0 | 4.429e-16 | 4.2375
28712 | 20 | 95 | 80 | 4.2375 | 0.386 | 3.8203e-13 | 0.0030035 | 4.429e-16 | 0 | 0 | 4.429e-16 | 4.2375
28713 | 20 | 95 | 80 | 4.2375 | 0.386 | 3.8203e-13 | 0.0030035 | 4.429e-16 | 0 | 0 | 4.429e-16 | 4.2375
28714 | 20 | 95 | 80 | 4.2375 | 0.386 | 3.8203e-13 | 0.0030035 | 4.429e-16 | 0 | 0 | 4.429e-16 | 4.2375
28715 | 20 | 95 | 80 | 4.2375 | 0.386 | 3.8203e-13 | 0.0030035 | 4.429e-16 | 0 | 0 | 4.429e-16 | 4.2375
28716 | 20 | 95 | 80 | 4.2375 | 0.386 | 3.8203e-13 | 0.0030035 | 4.429e-16 | 0 | 0 | 4.429e-16 | 4.2375
28717 | 20 | 95 | 80 | 4.2375 | 0.386 | 3.8203e-13 | 0.0030035 | 4.429e-16 | 0 | 0 | 4.429e-16 | 4.2375
28718 | 20 | 95 | 80 | 4.2375 | 0.386 | 3.8203e-13 | 0.0030035 | 4.429e-16 | 0 | 0 | 4.429e-16 | 4.2375
28719 | 20 | 95 | 80 | 4.2375 | 0.386 | 3.8203e-13 | 0.0030035 | 4.429e-16 | 0 | 0 | 4.429e-16 | 4.2375
28720 | 20 | 95 | 80 | 4.2375 | 0.386 | 3.8203e-13 | 0.0030035 | 4.429e-16 | 0 | 0 | 4.429e-16 | 4.2375
28721 | 20 | 95 | 80 | 4.2375 | 0.386 | 3.8203e-13 | 0.0030035 | 4.429e-16 | 0 | 0 | 4.429e-16 | 4.2375
28722 | 20 | 95 | 80 | 4.2375 | 0.386 | 3.8203e-13 | 0.0030035 | 4.429e-16 | 0 | 0 | 4.429e-16 | 4.2375
28723 | 20 | 95 | 80 | 4.2375 | 0.386 | 3.8203e-13 | 0.0030035 | 4.429e-16 | 0 | 0 | 4.429e-16 | 4.2375
28724 | 20 | 95 | 80 | 4.2375 | 0.386 | 3.8203e-13 | 0.0030035 | 4.429e-16 | 0 | 0 | 4.429e-16 | 4.2375
28725 | 20 | 95 | 80 | 4.2375 | 0.386 | 3.8203e-13 | 0.0030035 | 4.429e-16 | 0 | 0 | 4.429e-16 | 4.2375
28726 | 20 | 95 | 80 | 4.2375 | 0.386 | 3.8203e-13 | 0.0030035 | 4.429e-16 | 0 | 0 | 4.429e-16 | 4.2375
28727 | 20 | 95 | 80 | 4.2375 | 0.386 | 3.8203e-13 | 0.0030035 | 4.429e-16 | 0 | 0 | 4.429e-16 | 4.2375
28728 | 20 | 95 | 80 | 4.2375 | 0.386 | 3.8203e-13 | 0.0030035 | 4.429e-16 | 0 | 0 | 4.429e-16 | 4.2375
28729 | 20 | 95 | 80 | 4.2375 | 0.386 | 3.8203e-13 | 0.0030035 | 4.429e-16 | 0 | 0 | 4.429e-16 | 4.2375
28730 | 20 | 95 | 80 | 4.2375 | 0.386 | 3.8203e-13 | 0.0030035 | 4.429e-16 | 0 | 0 | 4.429e-16 | 4.2375
28731 | 20 | 95 | 80 | 4.2375 | 0.386 | 3.8203e-13 | 0.0030035 | 4.429e-16 | 0 | 0 | 4.429e-16 | 4.2375
28732 | 20 | 95 | 80 | 4.2375 | 0.386 | 3.8203e-13 | 0.0030035 | 4.429e-16 | 0 | 0 | 4.429e-16 | 4.2375
28733 | 20 | 95 | 80 | 4.2375 | 0.386 | 3.8203e-13 | 0.0030035 | 4.429e-16 | 0 | 0 | 4.429e-16 | 4.2375
28734 | 20 | 95 | 80 | 4.2375 | 0.386 | 3.8203e-13 | 0.0030035 | 4.429e-16 | 0 | 0 | 4.429e-16 | 4.2375
28735 | 20 | 95 | 80 | 4.2375 | 0.386 | 3.8203e-13 | 0.0030035 | 4.429e-16 | 0 | 0 | 4.429e-16 | 4.2375
28736 | 20 | 95 | 80 | 4.2375 | 0.386 | 3.8203e-13 | 0.0030035 | 4.429e-16 | 0 | 0 | 4.429e-16 | 4.2375
28737 | 20 | 95 | 80 | 4.2375 | 0.386 | 3.8203e-13 | 0.0030035 | 4.429e-16 | 0 | 0 | 4.429e-16 | 4.2375
28738 | 20 | 95 | 80 | 4.2375 | 0.386 | 3.8203e-13 | 0.0030035 | 4.429e-16 | 0 | 0 | 4.429e-16 | 4.2375
28739 | 20 | 95 | 80 | 4.2375 | 0.386 | 3.8203e-13 | 0.0030035 | 4.429e-16 | 0 | 0 | 4.429e-16 | 4.2375
28740 | 20 | 95 | 80 | 4.2375 | 0.386 | 3.8203e-13 | 0.0030035 | 4.429e-16 | 0 | 0 | 4.429e-16 | 4.2375
28741 | 20 | 95 | 80 | 4.2375 | 0.386 | 3.8203e-13 | 0.0030035 | 4.429e-16 | 0 | 0 | 4.429e-16 | 4.2375
28742 | 20 | 95 | 80 | 4.2375 | 0.386 | 3.8203e-13 | 0.0030035 | 4.429e-16 | 0 | 0 | 4.429e-16 | 4.2375
28743 | 20 | 95 | 80 | 4.2375 | 0.386 | 3.8203e-13 | 0.0030035 | 4.429e-16 | 0 | 0 | 4.429e-16 | 4.2375
28744 | 20 | 95 | 80 | 4.2375 | 0.386 | 3.8203e-13 | 0.0030035 | 4.429e-16 | 0 | 0 | 4.429e-16 | 4.2375
28745 | 20 | 95 | 80 | 4.2375 | 0.386 | 3.8203e-13 | 0.0030035 | 4.429e-16 | 0 | 0 | 4.429e-16 | 4.2375
28746 | 20 | 95 | 80 | 4.2375 | 0.386 | 3.8203e-13 | 0.0030035 | 4.429e-16 | 0 | 0 | 4.429e-16 | 4.2375
28747 | 20 | 95 | 80 | 4.2375 | 0.386 | 3.8203e-13 | 0.0030035 | 4.429e-16 | 0 | 0 | 4.429e-16 | 4.2375
28748 | 20 | 95 | 80 | 4.2375 | 0.386 | 3.8203e-13 | 0.0030035 | 4.429e-16 | 0 | 0 | 4.429e-16 | 4.2375
28749 | 20 | 95 | 80 | 4.2375 | 0.386 | 3.8203e-13 | 0.0030035 | 4.429e-16 | 0 | 0 | 4.429e-16 | 4.2375
28750 | 20 | 95 | 80 | 4.2375 | 0.386 | 3.8203e-13 | 0.0030035 | 4.429e-16 | 0 | 0 | 4.429e-16 | 4.2375
28751 | 20 | 95 | 80 | 4.2375 | 0.386 | 3.8203e-13 | 0.0030035 | 4.429e-16 | 0 | 0 | 4.429e-16 | 4.2375
28752 | 20 | 95 | 80 | 4.2375 | 0.386 | 3.8203e-13 | 0.0030035 | 4.429e-16 | 0 | 0 | 4.429e-16 | 4.2375
28753 | 20 | 95 | 80 | 4.2375 | 0.386 | 3.8203e-13 | 0.0030035 | 4.429e-16 | 0 | 0 | 4.429e-16 | 4.2375
28754 | 20 | 95 | 80 | 4.2375 | 0.386 | 3.8203e-13 | 0.0030035 | 4.429e-16 | 0 | 0 | 4.429e-16 | 4.2375
28755 | 20 | 95 | 80 | 4.2375 | 0.386 | 3.8203e-13 | 0.0030035 | 4.429e-16 | 0 | 0 | 4.429e-16 | 4.2375
28756 | 20 | 95 | 80 | 4.2375 | 0.386 | 3.8203e-13 | 0.0030035 | 4.429e-16 | 0 | 0 | 4.429e-16 | 4.2375
28757 | 20 | 95 | 80 | 4.2375 | 0.386 | 3.8203e-13 | 0.0030035 | 4.429e-16 | 0 | 0 | 4.429e-16 | 4.2375
28758 | 20 | 95 | 80 | 4.2375 | 0.386 | 3.8203e-13 | 0.0030035 | 4.429e-16 | 0 | 0 | 4.429e-16 | 4.2375
28759 | 20 | 95 | 80 | 4.2375 | 0.386 | 3.8203e-13 | 0.0030035 | 4.429e-16 | 0 | 0 | 4.429e-16 | 4.2375
28760 | 20 | 95 | 80 | 4.2375 | 0.386 | 3.8203e-13 | 0.0030035 | 4.429e-16 | 0 | 0 | 4.429e-16 | 4.2375
28761 | 20 | 95 | 80 | 4.2375 | 0.386 | 3.8203e-13 | 0.0030035 | 4.429e-16 | 0 | 0 | 4.429e-16 | 4.2375
28762 | 20 | 95 | 80 | 4.2375 | 0.386 | 3.8203e-13 | 0.0030035 | 4.429e-16 | 0 | 0 | 4.429e-16 | 4.2375
28763 | 20 | 95 | 80 | 4.2375 | 0.386 | 3.8203e-13 | 0.0030035 | 4.429e-16 | 0 | 0 | 4.429e-16 | 4.2375
28764 | 20 | 95 | 80 | 4.2375 | 0.386 | 3.8203e-13 | 0.0030035 | 4.429e-16 | 0 | 0 | 4.429e-16 | 4.2375
28765 | 20 | 95 | 80 | 4.2375 | 0.386 | 3.8203e-13 | 0.0030035 | 4.429e-16 | 0 | 0 | 4.429e-16 | 4.2375
28766 | 20 | 95 | 80 | 4.2375 | 0.386 | 3.8203e-13 | 0.0030035 | 4.429e-16 | 0 | 0 | 4.429e-16 | 4.2375
28767 | 20 | 95 | 80 | 4.2375 | 0.386 | 3.8203e-13 | 0.0030035 | 4.429e-16 | 0 | 0 | 4.429e-16 | 4.2375
28768 | 20 | 95 | 80 | 4.2375 | 0.386 | 3.8203e-13 | 0.0030035 | 4.429e-16 | 0 | 0 | 4.429e-16 | 4.2375
28769 | 20 | 95 | 80 | 4.2375 | 0.386 | 3.8203e-13 | 0.0030035 | 4.429e-16 | 0 | 0 | 4.429e-16 | 4.2375
28770 | 20 | 95 | 80 | 4.2375 | 0.386 | 3.8203e-13 | 0.0030035 | 4.429e-16 | 0 | 0 | 4.429e-16 | 4.2375
28771 | 20 | 95 | 80 | 4.2375 | 0.386 | 3.8203e-13 | 0.0030035 | 4.429e-16 | 0 | 0 | 4.429e-16 | 4.2375
28772 | 20 | 95 | 80 | 4.2375 | 0.386 | 3.8203e-13 | 0.0030035 | 4.429e-16 | 0 | 0 | 4.429e-16 | 4.2375
28773 | 20 | 95 | 80 | 4.2375 | 0.386 | 3.8203e-13 | 0.0030035 | 4.429e-16 | 0 | 0 | 4.429e-16 | 4.2375
28774 | 20 | 95 | 80 | 4.2375 | 0.386 | 3.8203e-13 | 0.0030035 | 4.429e-16 | 0 | 0 | 4.429e-16 | 4.2375
28775 | 20 | 95 | 80 | 4.2375 | 0.386 | 3.8203e-13 | 0.0030035 | 4.429e-16 | 0 | 0 | 4.429e-16 | 4.2375
28776 | 20 | 95 | 80 | 4.2375 | 0.386 | 3.8203e-13 | 0.0030035 | 4.429e-16 | 0 | 0 | 4.429e-16 | 4.2375
28777 | 20 | 95 | 80 | 4.2375 | 0.386 | 3.8203e-13 | 0.0030035 | 4.429e-16 | 0 | 0 | 4.429e-16 | 4.2375
28778 | 20 | 95 | 80 | 4.2375 | 0.386 | 3.8203e-13 | 0.0030035 | 4.429e-16 | 0 | 0 | 4.429e-16 | 4.2375
28779 | 20 | 95 | 80 | 4.2375 | 0.386 | 3.8203e-13 | 0.0030035 | 4.429e-16 | 0 | 0 | 4.429e-16 | 4.2375
28780 | 20 | 95 | 80 | 4.2375 | 0.386 | 3.8203e-13 | 0.0030035 | 4.429e-16 | 0 | 0 | 4.429e-16 | 4.2375
28781 | 20 | 95 | 80 | 4.2375 | 0.386 | 3.8203e-13 | 0.0030035 | 4.429e-16 | 0 | 0 | 4.429e-16 | 4.2375
28782 | 20 | 95 | 80 | 4.2375 | 0.386 | 3.8203e-13 | 0.0030035 | 4.429e-16 | 0 | 0 | 4.429e-16 | 4.2375
28783 | 20 | 95 | 80 | 4.2375 | 0.386 | 3.8203e-13 | 0.0030035 | 4.429e-16 | 0 | 0 | 4.429e-16 | 4.2375
28784 | 20 | 95 | 80 | 4.2375 | 0.386 | 3.8203e-13 | 0.0030035 | 4.429e-16 | 0 | 0 | 4.429e-16 | 4.2375
28785 | 20 | 95 | 80 | 4.2375 | 0.386 | 3.8203e-13 | 0.0030035 | 4.429e-16 | 0 | 0 | 4.429e-16 | 4.2375
28786 | 20 | 95 | 80 | 4.2375 | 0.386 | 3.8203e-13 | 0.0030035 | 4.429e-16 | 0 | 0 | 4.429e-16 | 4.2375
28787 | 20 | 95 | 80 | 4.2375 | 0.386 | 3.8203e-13 | 0.0030035 | 4.429e-16 | 0 | 0 | 4.429e-16 | 4.2375
28788 | 20 | 95 | 80 | 4.2375 | 0.386 | 3.8203e-13 | 0.0030035 | 4.429e-16 | 0 | 0 | 4.429e-16 | 4.2375
28789 | 20 | 95 | 80 | 4.2375 | 0.386 | 3.8203e-13 | 0.0030035 | 4.429e-16 | 0 | 0 | 4.429e-16 | 4.2375
28790 | 20 | 95 | 80 | 4.2375 | 0.386 | 3.8203e-13 | 0.0030035 | 4.429e-16 | 0 | 0 | 4.429e-16 | 4.2375
28791 | 20 | 95 | 80 | 4.2375 | 0.386 | 3.8203e-13 | 0.0030035 | 4.429e-16 | 0 | 0 | 4.429e-16 | 4.2375
28792 | 20 | 95 | 80 | 4.2375 | 0.386 | 3.8203e-13 | 0.0030035 | 4.429e-16 | 0 | 0 | 4.429e-16 | 4.2375
28793 | 20 | 95 | 80 | 4.2375 | 0.386 | 3.8203e-13 | 0.0030035 | 4.429e-16 | 0 | 0 | 4.429e-16 | 4.2375
28794 | 20 | 95 | 80 | 4.2375 | 0.386 | 3.8203e-13 | 0.0030035 | 4.429e-16 | 0 | 0 | 4.429e-16 | 4.2375
28795 | 20 | 95 | 80 | 4.2375 | 0.386 | 3.8203e-13 | 0.0030035 | 4.429e-16 | 0 | 0 | 4.429e-16 | 4.2375
28796 | 20 | 95 | 80 | 4.2375 | 0.386 | 3.8203e-13 | 0.0030035 | 4.429e-16 | 0 | 0 | 4.429e-16 | 4.2375
28797 | 20 | 95 | 80 | 4.2375 | 0.386 | 3.8203e-13 | 0.0030035 | 4.429e-16 | 0 | 0 | 4.429e-16 | 4.2375
28798 | 20 | 95 | 80 | 4.2375 | 0.386 | 3.8203e-13 | 0.0030035 | 4.429e-16 | 0 | 0 | 4.429e-16 | 4.2375
28799 | 20 | 95 | 80 | 4.2375 | 0.386 | 3.8203e-13 | 0.0030035 | 4.429e-16 | 0 | 0 | 4.429e-16 | 4.2375
28800 | 20 | 95 | 80 | 4.2375 | 0.386 | 3.8203e-13 | 0.0030035 | 4.429e-16 | 0 | 0 | 4.429e-16 | 4.2375
28801 | 20 | 95 | 80 | 4.2375 | 0.386 | 3.8203e-13 | 0.0030035 | 4.429e-16 | 0 | 0 | 4.429e-16 | 4.2375
28802 | 20 | 95 | 80 | 4.2375 | 0.386 | 3.8203e-13 | 0.0030035 | 4.429e-16 | 0 | 0 | 4.429e-16 | 4.2375
28803 | 20 | 95 | 80 | 4.2375 | 0.386 | 3.8203e-13 | 0.0030035 | 4.429e-16 | 0 | 0 | 4.429e-16 | 4.2375
28804 | 20 | 95 | 80 | 4.2375 | 0.386 | 3.8203e-13 | 0.0030035 | 4.429e-16 | 0 | 0 | 4.429e-16 | 4.2375
28805 | 20 | 95 | 80 | 4.2375 | 0.386 | 3.8203e-13 | 0.0030035 | 4.429e-16 | 0 | 0 | 4.429e-16 | 4.2375
28806 | 20 | 95 | 80 | 4.2375 | 0.386 | 3.8203e-13 | 0.0030035 | 4.429e-16 | 0 | 0 | 4.429e-16 | 4.2375
28807 | 20 | 95 | 80 | 4.2375 | 0.386 | 3.8203e-13 | 0.0030035 | 4.429e-16 | 0 | 0 | 4.429e-16 | 4.2375
28808 | 20 | 95 | 80 | 4.2375 | 0.386 | 3.8203e-13 | 0.0030035 | 4.429e-16 | 0 | 0 | 4.429e-16 | 4.2375
28809 | 20 | 95 | 80 | 4.2375 | 0.386 | 3.8203e-13 | 0.0030035 | 4.429e-16 | 0 | 0 | 4.429e-16 | 4.2375
28810 | 20 | 95 | 80 | 4.2375 | 0.386 | 3.8203e-13 | 0.0030035 | 4.429e-16 | 0 | 0 | 4.429e-16 | 4.2375
28811 | 20 | 95 | 80 | 4.2375 | 0.386 | 3.8203e-13 | 0.0030035 | 4.429e-16 | 0 | 0 | 4.429e-16 | 4.2375
28812 | 20 | 95 | 80 | 4.2375 | 0.386 | 3.8203e-13 | 0.0030035 | 4.429e-16 | 0 | 0 | 4.429e-16 | 4.2375
28813 | 20 | 95 | 80 | 4.2375 | 0.386 | 3.8203e-13 | 0.0030035 | 4.429e-16 | 0 | 0 | 4.429e-16 | 4.2375
28814 | 20 | 95 | 80 | 4.2375 | 0.386 | 3.8203e-13 | 0.0030035 | 4.429e-16 | 0 | 0 | 4.429e-16 | 4.2375
28815 | 20 | 95 | 80 | 4.2375 | 0.386 | 3.8203e-13 | 0.0030035 | 4.429e-16 | 0 | 0 | 4.429e-16 | 4.2375
28816 | 20 | 95 | 80 | 4.2375 | 0.386 | 3.8203e-13 | 0.0030035 | 4.429e-16 | 0 | 0 | 4.429e-16 | 4.2375
28817 | 20 | 95 | 80 | 4.2375 | 0.386 | 3.8203e-13 | 0.0030035 | 4.429e-16 | 0 | 0 | 4.429e-16 | 4.2375
28818 | 20 | 95 | 80 | 4.2375 | 0.386 | 3.8203e-13 | 0.0030035 | 4.429e-16 | 0 | 0 | 4.429e-16 | 4.2375
28819 | 20 | 95 | 80 | 4.2375 | 0.386 | 3.8203e-13 | 0.0030035 | 4.429e-16 | 0 | 0 | 4.429e-16 | 4.2375
28820 | 20 | 95 | 80 | 4.2375 | 0.386 | 3.8203e-13 | 0.0030035 | 4.429e-16 | 0 | 0 | 4.429e-16 | 4.2375
28821 | 20 | 95 | 80 | 4.2375 | 0.386 | 3.8203e-13 | 0.0030035 | 4.429e-16 | 0 | 0 | 4.429e-16 | 4.2375
28822 | 20 | 95 | 80 | 4.2375 | 0.386 | 3.8203e-13 | 0.0030035 | 4.429e-16 | 0 | 0 | 4.429e-16 | 4.2375
28823 | 20 | 95 | 80 | 4.2375 | 0.386 | 3.8203e-13 | 0.0030035 | 4.429e-16 | 0 | 0 | 4.429e-16 | 4.2375
28824 | 20 | 95 | 80 | 4.2375 | 0.386 | 3.8203e-13 | 0.0030035 | 4.429e-16 | 0 | 0 | 4.429e-16 | 4.2375
28825 | 20 | 95 | 80 | 4.2375 | 0.386 | 3.8203e-13 | 0.0030035 | 4.429e-16 | 0 | 0 | 4.429e-16 | 4.2375
28826 | 20 | 95 | 80 | 4.2375 | 0.386 | 3.8203e-13 | 0.0030035 | 4.429e-16 | 0 | 0 | 4.429e-16 | 4.2375
28827 | 20 | 95 | 80 | 4.2375 | 0.386 | 3.8203e-13 | 0.0030035 | 4.429e-16 | 0 | 0 | 4.429e-16 | 4.2375
28828 | 20 | 95 | 80 | 4.2375 | 0.386 | 3.8203e-13 | 0.0030035 | 4.429e-16 | 0 | 0 | 4.429e-16 | 4.2375
28829 | 20 | 95 | 80 | 4.2375 | 0.386 | 3.8203e-13 | 0.0030035 | 4.429e-16 | 0 | 0 | 4.429e-16 | 4.2375
28830 | 20 | 95 | 80 | 4.2375 | 0.386 | 3.8203e-13 | 0.0030035 | 4.429e-16 | 0 | 0 | 4.429e-16 | 4.2375
28831 | 20 | 95 | 80 | 4.2375 | 0.386 | 3.8203e-13 | 0.0030035 | 4.429e-16 | 0 | 0 | 4.429e-16 | 4.2375
28832 | 20 | 95 | 80 | 4.2375 | 0.386 | 3.8203e-13 | 0.0030035 | 4.429e-16 | 0 | 0 | 4.429e-16 | 4.2375
28833 | 20 | 95 | 80 | 4.2375 | 0.386 | 3.8203e-13 | 0.0030035 | 4.429e-16 | 0 | 0 | 4.429e-16 | 4.2375
28834 | 20 | 95 | 80 | 4.2375 | 0.386 | 3.8203e-13 | 0.0030035 | 4.429e-16 | 0 | 0 | 4.429e-16 | 4.2375
28835 | 20 | 95 | 80 | 4.2375 | 0.386 | 3.8203e-13 | 0.0030035 | 4.429e-16 | 0 | 0 | 4.429e-16 | 4.2375
28836 | 20 | 95 | 80 | 4.2375 | 0.386 | 3.8203e-13 | 0.0030035 | 4.429e-16 | 0 | 0 | 4.429e-16 | 4.2375
28837 | 20 | 95 | 80 | 4.2375 | 0.386 | 3.8203e-13 | 0.0030035 | 4.429e-16 | 0 | 0 | 4.429e-16 | 4.2375
28838 | 20 | 95 | 80 | 4.2375 | 0.386 | 3.8203e-13 | 0.0030035 | 4.429e-16 | 0 | 0 | 4.429e-16 | 4.2375
28839 | 20 | 95 | 80 | 4.2375 | 0.386 | 3.8203e-13 | 0.0030035 | 4.429e-16 | 0 | 0 | 4.429e-16 | 4.2375
28840 | 20 | 95 | 80 | 4.2375 | 0.386 | 3.8203e-13 | 0.0030035 | 4.429e-16 | 0 | 0 | 4.429e-16 | 4.2375
28841 | 20 | 95 | 80 | 4.2375 | 0.386 | 3.8203e-13 | 0.0030035 | 4.429e-16 | 0 | 0 | 4.429e-16 | 4.2375
28842 | 20 | 95 | 80 | 4.2375 | 0.386 | 3.8203e-13 | 0.0030035 | 4.429e-16 | 0 | 0 | 4.429e-16 | 4.2375
28843 | 20 | 95 | 80 | 4.2375 | 0.386 | 3.8203e-13 | 0.0030035 | 4.429e-16 | 0 | 0 | 4.429e-16 | 4.2375
28844 | 20 | 95 | 80 | 4.2375 | 0.386 | 3.8203e-13 | 0.0030035 | 4.429e-16 | 0 | 0 | 4.429e-16 | 4.2375
28845 | 20 | 95 | 80 | 4.2375 | 0.386 | 3.8203e-13 | 0.0030035 | 4.429e-16 | 0 | 0 | 4.429e-16 | 4.2375
28846 | 20 | 95 | 80 | 4.2375 | 0.386 | 3.8203e-13 | 0.0030035 | 4.429e-16 | 0 | 0 | 4.429e-16 | 4.2375
28847 | 20 | 95 | 80 | 4.2375 | 0.386 | 3.8203e-13 | 0.0030035 | 4.429e-16 | 0 | 0 | 4.429e-16 | 4.2375
28848 | 20 | 95 | 80 | 4.2375 | 0.386 | 3.8203e-13 | 0.0030035 | 4.429e-16 | 0 | 0 | 4.429e-16 | 4.2375
28849 | 20 | 95 | 80 | 4.2375 | 0.386 | 3.8203e-13 | 0.0030035 | 4.429e-16 | 0 | 0 | 4.429e-16 | 4.2375
28850 | 20 | 95 | 80 | 4.2375 | 0.386 | 3.8203e-13 | 0.0030035 | 4.429e-16 | 0 | 0 | 4.429e-16 | 4.2375
28851 | 20 | 95 | 80 | 4.2375 | 0.386 | 3.8203e-13 | 0.0030035 | 4.429e-16 | 0 | 0 | 4.429e-16 | 4.2375
28852 | 20 | 95 | 80 | 4.2375 | 0.386 | 3.8203e-13 | 0.0030035 | 4.429e-16 | 0 | 0 | 4.429e-16 | 4.2375
28853 | 20 | 95 | 80 | 4.2375 | 0.386 | 3.8203e-13 | 0.0030035 | 4.429e-16 | 0 | 0 | 4.429e-16 | 4.2375
28854 | 20 | 95 | 80 | 4.2375 | 0.386 | 3.8203e-13 | 0.0030035 | 4.429e-16 | 0 | 0 | 4.429e-16 | 4.2375
28855 | 20 | 95 | 80 | 4.2375 | 0.386 | 3.8203e-13 | 0.0030035 | 4.429e-16 | 0 | 0 | 4.429e-16 | 4.2375
28856 | 20 | 95 | 80 | 4.2375 | 0.386 | 3.8203e-13 | 0.0030035 | 4.429e-16 | 0 | 0 | 4.429e-16 | 4.2375
28857 | 20 | 95 | 80 | 4.2375 | 0.386 | 3.8203e-13 | 0.0030035 | 4.429e-16 | 0 | 0 | 4.429e-16 | 4.2375
28858 | 20 | 95 | 80 | 4.2375 | 0.386 | 3.8203e-13 | 0.0030035 | 4.429e-16 | 0 | 0 | 4.429e-16 | 4.2375
28859 | 20 | 95 | 80 | 4.2375 | 0.386 | 3.8203e-13 | 0.0030035 | 4.429e-16 | 0 | 0 | 4.429e-16 | 4.2375
28860 | 20 | 95 | 80 | 4.2375 | 0.386 | 3.8203e-13 | 0.0030035 | 4.429e-16 | 0 | 0 | 4.429e-16 | 4.2375
28861 | 20 | 95 | 80 | 4.2375 | 0.386 | 3.8203e-13 | 0.0030035 | 4.429e-16 | 0 | 0 | 4.429e-16 | 4.2375
28862 | 20 | 95 | 80 | 4.2375 | 0.386 | 3.8203e-13 | 0.0030035 | 4.429e-16 | 0 | 0 | 4.429e-16 | 4.2375
28863 | 20 | 95 | 80 | 4.2375 | 0.386 | 3.8203e-13 | 0.0030035 | 4.429e-16 | 0 | 0 | 4.429e-16 | 4.2375
28864 | 20 | 95 | 80 | 4.2375 | 0.386 | 3.8203e-13 | 0.0030035 | 4.429e-16 | 0 | 0 | 4.429e-16 | 4.2375
28865 | 20 | 95 | 80 | 4.2375 | 0.386 | 3.8203e-13 | 0.0030035 | 4.429e-16 | 0 | 0 | 4.429e-16 | 4.2375
28866 | 20 | 95 | 80 | 4.2375 | 0.386 | 3.8203e-13 | 0.0030035 | 4.429e-16 | 0 | 0 | 4.429e-16 | 4.2375
28867 | 20 | 95 | 80 | 4.2375 | 0.386 | 3.8203e-13 | 0.0030035 | 4.429e-16 | 0 | 0 | 4.429e-16 | 4.2375
28868 | 20 | 95 | 80 | 4.2375 | 0.386 | 3.8203e-13 | 0.0030035 | 4.429e-16 | 0 | 0 | 4.429e-16 | 4.2375
28869 | 20 | 95 | 80 | 4.2375 | 0.386 | 3.8203e-13 | 0.0030035 | 4.429e-16 | 0 | 0 | 4.429e-16 | 4.2375
28870 | 20 | 95 | 80 | 4.2375 | 0.386 | 3.8203e-13 | 0.0030035 | 4.429e-16 | 0 | 0 | 4.429e-16 | 4.2375
28871 | 20 | 95 | 80 | 4.2375 | 0.386 | 3.8203e-13 | 0.0030035 | 4.429e-16 | 0 | 0 | 4.429e-16 | 4.2375
28872 | 20 | 95 | 80 | 4.2375 | 0.386 | 3.8203e-13 | 0.0030035 | 4.429e-16 | 0 | 0 | 4.429e-16 | 4.2375
28873 | 20 | 95 | 80 | 4.2375 | 0.386 | 3.8203e-13 | 0.0030035 | 4.429e-16 | 0 | 0 | 4.429e-16 | 4.2375
28874 | 20 | 95 | 80 | 4.2375 | 0.386 | 3.8203e-13 | 0.0030035 | 4.429e-16 | 0 | 0 | 4.429e-16 | 4.2375
28875 | 20 | 95 | 80 | 4.2375 | 0.386 | 3.8203e-13 | 0.0030035 | 4.429e-16 | 0 | 0 | 4.429e-16 | 4.2375
28876 | 20 | 95 | 80 | 4.2375 | 0.386 | 3.8203e-13 | 0.0030035 | 4.429e-16 | 0 | 0 | 4.429e-16 | 4.2375
28877 | 20 | 95 | 80 | 4.2375 | 0.386 | 3.8203e-13 | 0.0030035 | 4.429e-16 | 0 | 0 | 4.429e-16 | 4.2375
28878 | 20 | 95 | 80 | 4.2375 | 0.386 | 3.8203e-13 | 0.0030035 | 4.429e-16 | 0 | 0 | 4.429e-16 | 4.2375
28879 | 20 | 95 | 80 | 4.2375 | 0.386 | 3.8203e-13 | 0.0030035 | 4.429e-16 | 0 | 0 | 4.429e-16 | 4.2375
28880 | 20 | 95 | 80 | 4.2375 | 0.386 | 3.8203e-13 | 0.0030035 | 4.429e-16 | 0 | 0 | 4.429e-16 | 4.2375
28881 | 20 | 95 | 80 | 4.2375 | 0.386 | 3.8203e-13 | 0.0030035 | 4.429e-16 | 0 | 0 | 4.429e-16 | 4.2375
28882 | 20 | 95 | 80 | 4.2375 | 0.386 | 3.8203e-13 | 0.0030035 | 4.429e-16 | 0 | 0 | 4.429e-16 | 4.2375
28883 | 20 | 95 | 80 | 4.2375 | 0.386 | 3.8203e-13 | 0.0030035 | 4.429e-16 | 0 | 0 | 4.429e-16 | 4.2375
28884 | 20 | 95 | 80 | 4.2375 | 0.386 | 3.8203e-13 | 0.0030035 | 4.429e-16 | 0 | 0 | 4.429e-16 | 4.2375
28885 | 20 | 95 | 80 | 4.2375 | 0.386 | 3.8203e-13 | 0.0030035 | 4.429e-16 | 0 | 0 | 4.429e-16 | 4.2375
28886 | 20 | 95 | 80 | 4.2375 | 0.386 | 3.8203e-13 | 0.0030035 | 4.429e-16 | 0 | 0 | 4.429e-16 | 4.2375
28887 | 20 | 95 | 80 | 4.2375 | 0.386 | 3.8203e-13 | 0.0030035 | 4.429e-16 | 0 | 0 | 4.429e-16 | 4.2375
28888 | 20 | 95 | 80 | 4.2375 | 0.386 | 3.8203e-13 | 0.0030035 | 4.429e-16 | 0 | 0 | 4.429e-16 | 4.2375
28889 | 20 | 95 | 80 | 4.2375 | 0.386 | 3.8203e-13 | 0.0030035 | 4.429e-16 | 0 | 0 | 4.429e-16 | 4.2375
28890 | 20 | 95 | 80 | 4.2375 | 0.386 | 3.8203e-13 | 0.0030035 | 4.429e-16 | 0 | 0 | 4.429e-16 | 4.2375
28891 | 20 | 95 | 80 | 4.2375 | 0.386 | 3.8203e-13 | 0.0030035 | 4.429e-16 | 0 | 0 | 4.429e-16 | 4.2375
28892 | 20 | 95 | 80 | 4.2375 | 0.386 | 3.8203e-13 | 0.0030035 | 4.429e-16 | 0 | 0 | 4.429e-16 | 4.2375
28893 | 20 | 95 | 80 | 4.2375 | 0.386 | 3.8203e-13 | 0.0030035 | 4.429e-16 | 0 | 0 | 4.429e-16 | 4.2375
28894 | 20 | 95 | 80 | 4.2375 | 0.386 | 3.8203e-13 | 0.0030035 | 4.429e-16 | 0 | 0 | 4.429e-16 | 4.2375
28895 | 20 | 95 | 80 | 4.2375 | 0.386 | 3.8203e-13 | 0.0030035 | 4.429e-16 | 0 | 0 | 4.429e-16 | 4.2375
28896 | 20 | 95 | 80 | 4.2375 | 0.386 | 3.8203e-13 | 0.0030035 | 4.429e-16 | 0 | 0 | 4.429e-16 | 4.2375
28897 | 20 | 95 | 80 | 4.2375 | 0.386 | 3.8203e-13 | 0.0030035 | 4.429e-16 | 0 | 0 | 4.429e-16 | 4.2375
28898 | 20 | 95 | 80 | 4.2375 | 0.386 | 3.8203e-13 | 0.0030035 | 4.429e-16 | 0 | 0 | 4.429e-16 | 4.2375
28899 | 20 | 95 | 80 | 4.2375 | 0.386 | 3.8203e-13 | 0.0030035 | 4.429e-16 | 0 | 0 | 4.429e-16 | 4.2375
28900 | 20 | 95 | 80 | 4.2375 | 0.386 | 3.8203e-13 | 0.0030035 | 4.429e-16 | 0 | 0 | 4.429e-16 | 4.2375
28901 | 20 | 95 | 80 | 4.2375 | 0.386 | 3.8203e-13 | 0.0030035 | 4.429e-16 | 0 | 0 | 4.429e-16 | 4.2375
28902 | 20 | 95 | 80 | 4.2375 | 0.386 | 3.8203e-13 | 0.0030035 | 4.429e-16 | 0 | 0 | 4.429e-16 | 4.2375
28903 | 20 | 95 | 80 | 4.2375 | 0.386 | 3.8203e-13 | 0.0030035 | 4.429e-16 | 0 | 0 | 4.429e-16 | 4.2375
28904 | 20 | 95 | 80 | 4.2375 | 0.386 | 3.8203e-13 | 0.0030035 | 4.429e-16 | 0 | 0 | 4.429e-16 | 4.2375
28905 | 20 | 95 | 80 | 4.2375 | 0.386 | 3.8203e-13 | 0.0030035 | 4.429e-16 | 0 | 0 | 4.429e-16 | 4.2375
28906 | 20 | 95 | 80 | 4.2375 | 0.386 | 3.8203e-13 | 0.0030035 | 4.429e-16 | 0 | 0 | 4.429e-16 | 4.2375
28907 | 20 | 95 | 80 | 4.2375 | 0.386 | 3.8203e-13 | 0.0030035 | 4.429e-16 | 0 | 0 | 4.429e-16 | 4.2375
28908 | 20 | 95 | 80 | 4.2375 | 0.386 | 3.8203e-13 | 0.0030035 | 4.429e-16 | 0 | 0 | 4.429e-16 | 4.2375
28909 | 20 | 95 | 80 | 4.2375 | 0.386 | 3.8203e-13 | 0.0030035 | 4.429e-16 | 0 | 0 | 4.429e-16 | 4.2375
28910 | 20 | 95 | 80 | 4.2375 | 0.386 | 3.8203e-13 | 0.0030035 | 4.429e-16 | 0 | 0 | 4.429e-16 | 4.2375
28911 | 20 | 95 | 80 | 4.2375 | 0.386 | 3.8203e-13 | 0.0030035 | 4.429e-16 | 0 | 0 | 4.429e-16 | 4.2375
28912 | 20 | 95 | 80 | 4.2375 | 0.386 | 3.8203e-13 | 0.0030035 | 4.429e-16 | 0 | 0 | 4.429e-16 | 4.2375
28913 | 20 | 95 | 80 | 4.2375 | 0.386 | 3.8203e-13 | 0.0030035 | 4.429e-16 | 0 | 0 | 4.429e-16 | 4.2375
28914 | 20 | 95 | 80 | 4.2375 | 0.386 | 3.8203e-13 | 0.0030035 | 4.429e-16 | 0 | 0 | 4.429e-16 | 4.2375
28915 | 20 | 95 | 80 | 4.2375 | 0.386 | 3.8203e-13 | 0.0030035 | 4.429e-16 | 0 | 0 | 4.429e-16 | 4.2375
28916 | 20 | 95 | 80 | 4.2375 | 0.386 | 3.8203e-13 | 0.0030035 | 4.429e-16 | 0 | 0 | 4.429e-16 | 4.2375
28917 | 20 | 95 | 80 | 4.2375 | 0.386 | 3.8203e-13 | 0.0030035 | 4.429e-16 | 0 | 0 | 4.429e-16 | 4.2375
28918 | 20 | 95 | 80 | 4.2375 | 0.386 | 3.8203e-13 | 0.0030035 | 4.429e-16 | 0 | 0 | 4.429e-16 | 4.2375
28919 | 20 | 95 | 80 | 4.2375 | 0.386 | 3.8203e-13 | 0.0030035 | 4.429e-16 | 0 | 0 | 4.429e-16 | 4.2375
28920 | 20 | 95 | 80 | 4.2375 | 0.386 | 3.8203e-13 | 0.0030035 | 4.429e-16 | 0 | 0 | 4.429e-16 | 4.2375
28921 | 20 | 95 | 80 | 4.2375 | 0.386 | 3.8203e-13 | 0.0030035 | 4.429e-16 | 0 | 0 | 4.429e-16 | 4.2375
28922 | 20 | 95 | 80 | 4.2375 | 0.386 | 3.8203e-13 | 0.0030035 | 4.429e-16 | 0 | 0 | 4.429e-16 | 4.2375
28923 | 20 | 95 | 80 | 4.2375 | 0.386 | 3.8203e-13 | 0.0030035 | 4.429e-16 | 0 | 0 | 4.429e-16 | 4.2375
28924 | 20 | 95 | 80 | 4.2375 | 0.386 | 3.8203e-13 | 0.0030035 | 4.429e-16 | 0 | 0 | 4.429e-16 | 4.2375
28925 | 20 | 95 | 80 | 4.2375 | 0.386 | 3.8203e-13 | 0.0030035 | 4.429e-16 | 0 | 0 | 4.429e-16 | 4.2375
28926 | 20 | 95 | 80 | 4.2375 | 0.386 | 3.8203e-13 | 0.0030035 | 4.429e-16 | 0 | 0 | 4.429e-16 | 4.2375
28927 | 20 | 95 | 80 | 4.2375 | 0.386 | 3.8203e-13 | 0.0030035 | 4.429e-16 | 0 | 0 | 4.429e-16 | 4.2375
28928 | 20 | 95 | 80 | 4.2375 | 0.386 | 3.8203e-13 | 0.0030035 | 4.429e-16 | 0 | 0 | 4.429e-16 | 4.2375
28929 | 20 | 95 | 80 | 4.2375 | 0.386 | 3.8203e-13 | 0.0030035 | 4.429e-16 | 0 | 0 | 4.429e-16 | 4.2375
28930 | 20 | 95 | 80 | 4.2375 | 0.386 | 3.8203e-13 | 0.0030035 | 4.429e-16 | 0 | 0 | 4.429e-16 | 4.2375
28931 | 20 | 95 | 80 | 4.2375 | 0.386 | 3.8203e-13 | 0.0030035 | 4.429e-16 | 0 | 0 | 4.429e-16 | 4.2375
28932 | 20 | 95 | 80 | 4.2375 | 0.386 | 3.8203e-13 | 0.0030035 | 4.429e-16 | 0 | 0 | 4.429e-16 | 4.2375
28933 | 20 | 95 | 80 | 4.2375 | 0.386 | 3.8203e-13 | 0.0030035 | 4.429e-16 | 0 | 0 | 4.429e-16 | 4.2375
28934 | 20 | 95 | 80 | 4.2375 | 0.386 | 3.8203e-13 | 0.0030035 | 4.429e-16 | 0 | 0 | 4.429e-16 | 4.2375
28935 | 20 | 95 | 80 | 4.2375 | 0.386 | 3.8203e-13 | 0.0030035 | 4.429e-16 | 0 | 0 | 4.429e-16 | 4.2375
28936 | 20 | 95 | 80 | 4.2375 | 0.386 | 3.8203e-13 | 0.0030035 | 4.429e-16 | 0 | 0 | 4.429e-16 | 4.2375
28937 | 20 | 95 | 80 | 4.2375 | 0.386 | 3.8203e-13 | 0.0030035 | 4.429e-16 | 0 | 0 | 4.429e-16 | 4.2375
28938 | 20 | 95 | 80 | 4.2375 | 0.386 | 3.8203e-13 | 0.0030035 | 4.429e-16 | 0 | 0 | 4.429e-16 | 4.2375
28939 | 20 | 95 | 80 | 4.2375 | 0.386 | 3.8203e-13 | 0.0030035 | 4.429e-16 | 0 | 0 | 4.429e-16 | 4.2375
28940 | 20 | 95 | 80 | 4.2375 | 0.386 | 3.8203e-13 | 0.0030035 | 4.429e-16 | 0 | 0 | 4.429e-16 | 4.2375
28941 | 20 | 95 | 80 | 4.2375 | 0.386 | 3.8203e-13 | 0.0030035 | 4.429e-16 | 0 | 0 | 4.429e-16 | 4.2375
28942 | 20 | 95 | 80 | 4.2375 | 0.386 | 3.8203e-13 | 0.0030035 | 4.429e-16 | 0 | 0 | 4.429e-16 | 4.2375
28943 | 20 | 95 | 80 | 4.2375 | 0.386 | 3.8203e-13 | 0.0030035 | 4.429e-16 | 0 | 0 | 4.429e-16 | 4.2375
28944 | 20 | 95 | 80 | 4.2375 | 0.386 | 3.8203e-13 | 0.0030035 | 4.429e-16 | 0 | 0 | 4.429e-16 | 4.2375
28945 | 20 | 95 | 80 | 4.2375 | 0.386 | 3.8203e-13 | 0.0030035 | 4.429e-16 | 0 | 0 | 4.429e-16 | 4.2375
28946 | 20 | 95 | 80 | 4.2375 | 0.386 | 3.8203e-13 | 0.0030035 | 4.429e-16 | 0 | 0 | 4.429e-16 | 4.2375
28947 | 20 | 95 | 80 | 4.2375 | 0.386 | 3.8203e-13 | 0.0030035 | 4.429e-16 | 0 | 0 | 4.429e-16 | 4.2375
28948 | 20 | 95 | 80 | 4.2375 | 0.386 | 3.8203e-13 | 0.0030035 | 4.429e-16 | 0 | 0 | 4.429e-16 | 4.2375
28949 | 20 | 95 | 80 | 4.2375 | 0.386 | 3.8203e-13 | 0.0030035 | 4.429e-16 | 0 | 0 | 4.429e-16 | 4.2375
28950 | 20 | 95 | 80 | 4.2375 | 0.386 | 3.8203e-13 | 0.0030035 | 4.429e-16 | 0 | 0 | 4.429e-16 | 4.2375
28951 | 20 | 95 | 80 | 4.2375 | 0.386 | 3.8203e-13 | 0.0030035 | 4.429e-16 | 0 | 0 | 4.429e-16 | 4.2375
28952 | 20 | 95 | 80 | 4.2375 | 0.386 | 3.8203e-13 | 0.0030035 | 4.429e-16 | 0 | 0 | 4.429e-16 | 4.2375
28953 | 20 | 95 | 80 | 4.2375 | 0.386 | 3.8203e-13 | 0.0030035 | 4.429e-16 | 0 | 0 | 4.429e-16 | 4.2375
28954 | 20 | 95 | 80 | 4.2375 | 0.386 | 3.8203e-13 | 0.0030035 | 4.429e-16 | 0 | 0 | 4.429e-16 | 4.2375
28955 | 20 | 95 | 80 | 4.2375 | 0.386 | 3.8203e-13 | 0.0030035 | 4.429e-16 | 0 | 0 | 4.429e-16 | 4.2375
28956 | 20 | 95 | 80 | 4.2375 | 0.386 | 3.8203e-13 | 0.0030035 | 4.429e-16 | 0 | 0 | 4.429e-16 | 4.2375
28957 | 20 | 95 | 80 | 4.2375 | 0.386 | 3.8203e-13 | 0.0030035 | 4.429e-16 | 0 | 0 | 4.429e-16 | 4.2375
28958 | 20 | 95 | 80 | 4.2375 | 0.386 | 3.8203e-13 | 0.0030035 | 4.429e-16 | 0 | 0 | 4.429e-16 | 4.2375
28959 | 20 | 95 | 80 | 4.2375 | 0.386 | 3.8203e-13 | 0.0030035 | 4.429e-16 | 0 | 0 | 4.429e-16 | 4.2375
28960 | 20 | 95 | 80 | 4.2375 | 0.386 | 3.8203e-13 | 0.0030035 | 4.429e-16 | 0 | 0 | 4.429e-16 | 4.2375
28961 | 20 | 95 | 80 | 4.2375 | 0.386 | 3.8203e-13 | 0.0030035 | 4.429e-16 | 0 | 0 | 4.429e-16 | 4.2375
28962 | 20 | 95 | 80 | 4.2375 | 0.386 | 3.8203e-13 | 0.0030035 | 4.429e-16 | 0 | 0 | 4.429e-16 | 4.2375
28963 | 20 | 95 | 80 | 4.2375 | 0.386 | 3.8203e-13 | 0.0030035 | 4.429e-16 | 0 | 0 | 4.429e-16 | 4.2375
28964 | 20 | 95 | 80 | 4.2375 | 0.386 | 3.8203e-13 | 0.0030035 | 4.429e-16 | 0 | 0 | 4.429e-16 | 4.2375
28965 | 20 | 95 | 80 | 4.2375 | 0.386 | 3.8203e-13 | 0.0030035 | 4.429e-16 | 0 | 0 | 4.429e-16 | 4.2375
28966 | 20 | 95 | 80 | 4.2375 | 0.386 | 3.8203e-13 | 0.0030035 | 4.429e-16 | 0 | 0 | 4.429e-16 | 4.2375
28967 | 20 | 95 | 80 | 4.2375 | 0.386 | 3.8203e-13 | 0.0030035 | 4.429e-16 | 0 | 0 | 4.429e-16 | 4.2375
28968 | 20 | 95 | 80 | 4.2375 | 0.386 | 3.8203e-13 | 0.0030035 | 4.429e-16 | 0 | 0 | 4.429e-16 | 4.2375
28969 | 20 | 95 | 80 | 4.2375 | 0.386 | 3.8203e-13 | 0.0030035 | 4.429e-16 | 0 | 0 | 4.429e-16 | 4.2375
28970 | 20 | 95 | 80 | 4.2375 | 0.386 | 3.8203e-13 | 0.0030035 | 4.429e-16 | 0 | 0 | 4.429e-16 | 4.2375
28971 | 20 | 95 | 80 | 4.2375 | 0.386 | 3.8203e-13 | 0.0030035 | 4.429e-16 | 0 | 0 | 4.429e-16 | 4.2375
28972 | 20 | 95 | 80 | 4.2375 | 0.386 | 3.8203e-13 | 0.0030035 | 4.429e-16 | 0 | 0 | 4.429e-16 | 4.2375
28973 | 20 | 95 | 80 | 4.2375 | 0.386 | 3.8203e-13 | 0.0030035 | 4.429e-16 | 0 | 0 | 4.429e-16 | 4.2375
28974 | 20 | 95 | 80 | 4.2375 | 0.386 | 3.8203e-13 | 0.0030035 | 4.429e-16 | 0 | 0 | 4.429e-16 | 4.2375
28975 | 20 | 95 | 80 | 4.2375 | 0.386 | 3.8203e-13 | 0.0030035 | 4.429e-16 | 0 | 0 | 4.429e-16 | 4.2375
28976 | 20 | 95 | 80 | 4.2375 | 0.386 | 3.8203e-13 | 0.0030035 | 4.429e-16 | 0 | 0 | 4.429e-16 | 4.2375
28977 | 20 | 95 | 80 | 4.2375 | 0.386 | 3.8203e-13 | 0.0030035 | 4.429e-16 | 0 | 0 | 4.429e-16 | 4.2375
28978 | 20 | 95 | 80 | 4.2375 | 0.386 | 3.8203e-13 | 0.0030035 | 4.429e-16 | 0 | 0 | 4.429e-16 | 4.2375
28979 | 20 | 95 | 80 | 4.2375 | 0.386 | 3.8203e-13 | 0.0030035 | 4.429e-16 | 0 | 0 | 4.429e-16 | 4.2375
28980 | 20 | 95 | 80 | 4.2375 | 0.386 | 3.8203e-13 | 0.0030035 | 4.429e-16 | 0 | 0 | 4.429e-16 | 4.2375
28981 | 20 | 95 | 80 | 4.2375 | 0.386 | 3.8203e-13 | 0.0030035 | 4.429e-16 | 0 | 0 | 4.429e-16 | 4.2375
28982 | 20 | 95 | 80 | 4.2375 | 0.386 | 3.8203e-13 | 0.0030035 | 4.429e-16 | 0 | 0 | 4.429e-16 | 4.2375
28983 | 20 | 95 | 80 | 4.2375 | 0.386 | 3.8203e-13 | 0.0030035 | 4.429e-16 | 0 | 0 | 4.429e-16 | 4.2375
28984 | 20 | 95 | 80 | 4.2375 | 0.386 | 3.8203e-13 | 0.0030035 | 4.429e-16 | 0 | 0 | 4.429e-16 | 4.2375
28985 | 20 | 95 | 80 | 4.2375 | 0.386 | 3.8203e-13 | 0.0030035 | 4.429e-16 | 0 | 0 | 4.429e-16 | 4.2375
28986 | 20 | 95 | 80 | 4.2375 | 0.386 | 3.8203e-13 | 0.0030035 | 4.429e-16 | 0 | 0 | 4.429e-16 | 4.2375
28987 | 20 | 95 | 80 | 4.2375 | 0.386 | 3.8203e-13 | 0.0030035 | 4.429e-16 | 0 | 0 | 4.429e-16 | 4.2375
28988 | 20 | 95 | 80 | 4.2375 | 0.386 | 3.8203e-13 | 0.0030035 | 4.429e-16 | 0 | 0 | 4.429e-16 | 4.2375
28989 | 20 | 95 | 80 | 4.2375 | 0.386 | 3.8203e-13 | 0.0030035 | 4.429e-16 | 0 | 0 | 4.429e-16 | 4.2375
28990 | 20 | 95 | 80 | 4.2375 | 0.386 | 3.8203e-13 | 0.0030035 | 4.429e-16 | 0 | 0 | 4.429e-16 | 4.2375
28991 | 20 | 95 | 80 | 4.2375 | 0.386 | 3.8203e-13 | 0.0030035 | 4.429e-16 | 0 | 0 | 4.429e-16 | 4.2375
28992 | 20 | 95 | 80 | 4.2375 | 0.386 | 3.8203e-13 | 0.0030035 | 4.429e-16 | 0 | 0 | 4.429e-16 | 4.2375
28993 | 20 | 95 | 80 | 4.2375 | 0.386 | 3.8203e-13 | 0.0030035 | 4.429e-16 | 0 | 0 | 4.429e-16 | 4.2375
28994 | 20 | 95 | 80 | 4.2375 | 0.386 | 3.8203e-13 | 0.0030035 | 4.429e-16 | 0 | 0 | 4.429e-16 | 4.2375
28995 | 20 | 95 | 80 | 4.2375 | 0.386 | 3.8203e-13 | 0.0030035 | 4.429e-16 | 0 | 0 | 4.429e-16 | 4.2375
28996 | 20 | 95 | 80 | 4.2375 | 0.386 | 3.8203e-13 | 0.0030035 | 4.429e-16 | 0 | 0 | 4.429e-16 | 4.2375
28997 | 20 | 95 | 80 | 4.2375 | 0.386 | 3.8203e-13 | 0.0030035 | 4.429e-16 | 0 | 0 | 4.429e-16 | 4.2375
28998 | 20 | 95 | 80 | 4.2375 | 0.386 | 3.8203e-13 | 0.0030035 | 4.429e-16 | 0 | 0 | 4.429e-16 | 4.2375
28999 | 20 | 95 | 80 | 4.2375 | 0.386 | 3.8203e-13 | 0.0030035 | 4.429e-16 | 0 | 0 | 4.429e-16 | 4.2375
29000 | 20 | 95 | 80 | 4.2375 | 0.386 | 3.8203e-13 | 0.0030035 | 4.429e-16 | 0 | 0 | 4.429e-16 | 4.2375
29001 | 20 | 95 | 80 | 4.2375 | 0.386 | 3.8203e-13 | 0.0030035 | 4.429e-16 | 0 | 0 | 4.429e-16 | 4.2375
29002 | 20 | 95 | 80 | 4.2375 | 0.386 | 3.8203e-13 | 0.0030035 | 4.429e-16 | 0 | 0 | 4.429e-16 | 4.2375
29003 | 20 | 95 | 80 | 4.2375 | 0.386 | 3.8203e-13 | 0.0030035 | 4.429e-16 | 0 | 0 | 4.429e-16 | 4.2375
29004 | 20 | 95 | 80 | 4.2375 | 0.386 | 3.8203e-13 | 0.0030035 | 4.429e-16 | 0 | 0 | 4.429e-16 | 4.2375
29005 | 20 | 95 | 80 | 4.2375 | 0.386 | 3.8203e-13 | 0.0030035 | 4.429e-16 | 0 | 0 | 4.429e-16 | 4.2375
29006 | 20 | 95 | 80 | 4.2375 | 0.386 | 3.8203e-13 | 0.0030035 | 4.429e-16 | 0 | 0 | 4.429e-16 | 4.2375
29007 | 20 | 95 | 80 | 4.2375 | 0.386 | 3.8203e-13 | 0.0030035 | 4.429e-16 | 0 | 0 | 4.429e-16 | 4.2375
29008 | 20 | 95 | 80 | 4.2375 | 0.386 | 3.8203e-13 | 0.0030035 | 4.429e-16 | 0 | 0 | 4.429e-16 | 4.2375
29009 | 20 | 95 | 80 | 4.2375 | 0.386 | 3.8203e-13 | 0.0030035 | 4.429e-16 | 0 | 0 | 4.429e-16 | 4.2375
29010 | 20 | 95 | 80 | 4.2375 | 0.386 | 3.8203e-13 | 0.0030035 | 4.429e-16 | 0 | 0 | 4.429e-16 | 4.2375
29011 | 20 | 95 | 80 | 4.2375 | 0.386 | 3.8203e-13 | 0.0030035 | 4.429e-16 | 0 | 0 | 4.429e-16 | 4.2375
29012 | 20 | 95 | 80 | 4.2375 | 0.386 | 3.8203e-13 | 0.0030035 | 4.429e-16 | 0 | 0 | 4.429e-16 | 4.2375
29013 | 20 | 95 | 80 | 4.2375 | 0.386 | 3.8203e-13 | 0.0030035 | 4.429e-16 | 0 | 0 | 4.429e-16 | 4.2375
29014 | 20 | 95 | 80 | 4.2375 | 0.386 | 3.8203e-13 | 0.0030035 | 4.429e-16 | 0 | 0 | 4.429e-16 | 4.2375
29015 | 20 | 95 | 80 | 4.2375 | 0.386 | 3.8203e-13 | 0.0030035 | 4.429e-16 | 0 | 0 | 4.429e-16 | 4.2375
29016 | 20 | 95 | 80 | 4.2375 | 0.386 | 3.8203e-13 | 0.0030035 | 4.429e-16 | 0 | 0 | 4.429e-16 | 4.2375
29017 | 20 | 95 | 80 | 4.2375 | 0.386 | 3.8203e-13 | 0.0030035 | 4.429e-16 | 0 | 0 | 4.429e-16 | 4.2375
29018 | 20 | 95 | 80 | 4.2375 | 0.386 | 3.8203e-13 | 0.0030035 | 4.429e-16 | 0 | 0 | 4.429e-16 | 4.2375
29019 | 20 | 95 | 80 | 4.2375 | 0.386 | 3.8203e-13 | 0.0030035 | 4.429e-16 | 0 | 0 | 4.429e-16 | 4.2375
29020 | 20 | 95 | 80 | 4.2375 | 0.386 | 3.8203e-13 | 0.0030035 | 4.429e-16 | 0 | 0 | 4.429e-16 | 4.2375
29021 | 20 | 95 | 80 | 4.2375 | 0.386 | 3.8203e-13 | 0.0030035 | 4.429e-16 | 0 | 0 | 4.429e-16 | 4.2375
29022 | 20 | 95 | 80 | 4.2375 | 0.386 | 3.8203e-13 | 0.0030035 | 4.429e-16 | 0 | 0 | 4.429e-16 | 4.2375
29023 | 20 | 95 | 80 | 4.2375 | 0.386 | 3.8203e-13 | 0.0030035 | 4.429e-16 | 0 | 0 | 4.429e-16 | 4.2375
29024 | 20 | 95 | 80 | 4.2375 | 0.386 | 3.8203e-13 | 0.0030035 | 4.429e-16 | 0 | 0 | 4.429e-16 | 4.2375
29025 | 20 | 95 | 80 | 4.2375 | 0.386 | 3.8203e-13 | 0.0030035 | 4.429e-16 | 0 | 0 | 4.429e-16 | 4.2375
29026 | 20 | 95 | 80 | 4.2375 | 0.386 | 3.8203e-13 | 0.0030035 | 4.429e-16 | 0 | 0 | 4.429e-16 | 4.2375
29027 | 20 | 95 | 80 | 4.2375 | 0.386 | 3.8203e-13 | 0.0030035 | 4.429e-16 | 0 | 0 | 4.429e-16 | 4.2375
29028 | 20 | 95 | 80 | 4.2375 | 0.386 | 3.8203e-13 | 0.0030035 | 4.429e-16 | 0 | 0 | 4.429e-16 | 4.2375
29029 | 20 | 95 | 80 | 4.2375 | 0.386 | 3.8203e-13 | 0.0030035 | 4.429e-16 | 0 | 0 | 4.429e-16 | 4.2375
29030 | 20 | 95 | 80 | 4.2375 | 0.386 | 3.8203e-13 | 0.0030035 | 4.429e-16 | 0 | 0 | 4.429e-16 | 4.2375
29031 | 20 | 95 | 80 | 4.2375 | 0.386 | 3.8203e-13 | 0.0030035 | 4.429e-16 | 0 | 0 | 4.429e-16 | 4.2375
29032 | 20 | 95 | 80 | 4.2375 | 0.386 | 3.8203e-13 | 0.0030035 | 4.429e-16 | 0 | 0 | 4.429e-16 | 4.2375
29033 | 20 | 95 | 80 | 4.2375 | 0.386 | 3.8203e-13 | 0.0030035 | 4.429e-16 | 0 | 0 | 4.429e-16 | 4.2375
29034 | 20 | 95 | 80 | 4.2375 | 0.386 | 3.8203e-13 | 0.0030035 | 4.429e-16 | 0 | 0 | 4.429e-16 | 4.2375
29035 | 20 | 95 | 80 | 4.2375 | 0.386 | 3.8203e-13 | 0.0030035 | 4.429e-16 | 0 | 0 | 4.429e-16 | 4.2375
29036 | 20 | 95 | 80 | 4.2375 | 0.386 | 3.8203e-13 | 0.0030035 | 4.429e-16 | 0 | 0 | 4.429e-16 | 4.2375
29037 | 20 | 95 | 80 | 4.2375 | 0.386 | 3.8203e-13 | 0.0030035 | 4.429e-16 | 0 | 0 | 4.429e-16 | 4.2375
29038 | 20 | 95 | 80 | 4.2375 | 0.386 | 3.8203e-13 | 0.0030035 | 4.429e-16 | 0 | 0 | 4.429e-16 | 4.2375
29039 | 20 | 95 | 80 | 4.2375 | 0.386 | 3.8203e-13 | 0.0030035 | 4.429e-16 | 0 | 0 | 4.429e-16 | 4.2375
29040 | 20 | 95 | 80 | 4.2375 | 0.386 | 3.8203e-13 | 0.0030035 | 4.429e-16 | 0 | 0 | 4.429e-16 | 4.2375
29041 | 20 | 95 | 80 | 4.2375 | 0.386 | 3.8203e-13 | 0.0030035 | 4.429e-16 | 0 | 0 | 4.429e-16 | 4.2375
29042 | 20 | 95 | 80 | 4.2375 | 0.386 | 3.8203e-13 | 0.0030035 | 4.429e-16 | 0 | 0 | 4.429e-16 | 4.2375
29043 | 20 | 95 | 80 | 4.2375 | 0.386 | 3.8203e-13 | 0.0030035 | 4.429e-16 | 0 | 0 | 4.429e-16 | 4.2375
29044 | 20 | 95 | 80 | 4.2375 | 0.386 | 3.8203e-13 | 0.0030035 | 4.429e-16 | 0 | 0 | 4.429e-16 | 4.2375
29045 | 20 | 95 | 80 | 4.2375 | 0.386 | 3.8203e-13 | 0.0030035 | 4.429e-16 | 0 | 0 | 4.429e-16 | 4.2375
29046 | 20 | 95 | 80 | 4.2375 | 0.386 | 3.8203e-13 | 0.0030035 | 4.429e-16 | 0 | 0 | 4.429e-16 | 4.2375
29047 | 20 | 95 | 80 | 4.2375 | 0.386 | 3.8203e-13 | 0.0030035 | 4.429e-16 | 0 | 0 | 4.429e-16 | 4.2375
29048 | 20 | 95 | 80 | 4.2375 | 0.386 | 3.8203e-13 | 0.0030035 | 4.429e-16 | 0 | 0 | 4.429e-16 | 4.2375
29049 | 20 | 95 | 80 | 4.2375 | 0.386 | 3.8203e-13 | 0.0030035 | 4.429e-16 | 0 | 0 | 4.429e-16 | 4.2375
29050 | 20 | 95 | 80 | 4.2375 | 0.386 | 3.8203e-13 | 0.0030035 | 4.429e-16 | 0 | 0 | 4.429e-16 | 4.2375
29051 | 20 | 95 | 80 | 4.2375 | 0.386 | 3.8203e-13 | 0.0030035 | 4.429e-16 | 0 | 0 | 4.429e-16 | 4.2375
29052 | 20 | 95 | 80 | 4.2375 | 0.386 | 3.8203e-13 | 0.0030035 | 4.429e-16 | 0 | 0 | 4.429e-16 | 4.2375
29053 | 20 | 95 | 80 | 4.2375 | 0.386 | 3.8203e-13 | 0.0030035 | 4.429e-16 | 0 | 0 | 4.429e-16 | 4.2375
29054 | 20 | 95 | 80 | 4.2375 | 0.386 | 3.8203e-13 | 0.0030035 | 4.429e-16 | 0 | 0 | 4.429e-16 | 4.2375
29055 | 20 | 95 | 80 | 4.2375 | 0.386 | 3.8203e-13 | 0.0030035 | 4.429e-16 | 0 | 0 | 4.429e-16 | 4.2375
29056 | 20 | 95 | 80 | 4.2375 | 0.386 | 3.8203e-13 | 0.0030035 | 4.429e-16 | 0 | 0 | 4.429e-16 | 4.2375
29057 | 20 | 95 | 80 | 4.2375 | 0.386 | 3.8203e-13 | 0.0030035 | 4.429e-16 | 0 | 0 | 4.429e-16 | 4.2375
29058 | 20 | 95 | 80 | 4.2375 | 0.386 | 3.8203e-13 | 0.0030035 | 4.429e-16 | 0 | 0 | 4.429e-16 | 4.2375
29059 | 20 | 95 | 80 | 4.2375 | 0.386 | 3.8203e-13 | 0.0030035 | 4.429e-16 | 0 | 0 | 4.429e-16 | 4.2375
29060 | 20 | 95 | 80 | 4.2375 | 0.386 | 3.8203e-13 | 0.0030035 | 4.429e-16 | 0 | 0 | 4.429e-16 | 4.2375
29061 | 20 | 95 | 80 | 4.2375 | 0.386 | 3.8203e-13 | 0.0030035 | 4.429e-16 | 0 | 0 | 4.429e-16 | 4.2375
29062 | 20 | 95 | 80 | 4.2375 | 0.386 | 3.8203e-13 | 0.0030035 | 4.429e-16 | 0 | 0 | 4.429e-16 | 4.2375
29063 | 20 | 95 | 80 | 4.2375 | 0.386 | 3.8203e-13 | 0.0030035 | 4.429e-16 | 0 | 0 | 4.429e-16 | 4.2375
29064 | 20 | 95 | 80 | 4.2375 | 0.386 | 3.8203e-13 | 0.0030035 | 4.429e-16 | 0 | 0 | 4.429e-16 | 4.2375
29065 | 20 | 95 | 80 | 4.2375 | 0.386 | 3.8203e-13 | 0.0030035 | 4.429e-16 | 0 | 0 | 4.429e-16 | 4.2375
29066 | 20 | 95 | 80 | 4.2375 | 0.386 | 3.8203e-13 | 0.0030035 | 4.429e-16 | 0 | 0 | 4.429e-16 | 4.2375
29067 | 20 | 95 | 80 | 4.2375 | 0.386 | 3.8203e-13 | 0.0030035 | 4.429e-16 | 0 | 0 | 4.429e-16 | 4.2375
29068 | 20 | 95 | 80 | 4.2375 | 0.386 | 3.8203e-13 | 0.0030035 | 4.429e-16 | 0 | 0 | 4.429e-16 | 4.2375
29069 | 20 | 95 | 80 | 4.2375 | 0.386 | 3.8203e-13 | 0.0030035 | 4.429e-16 | 0 | 0 | 4.429e-16 | 4.2375
29070 | 20 | 95 | 80 | 4.2375 | 0.386 | 3.8203e-13 | 0.0030035 | 4.429e-16 | 0 | 0 | 4.429e-16 | 4.2375
29071 | 20 | 95 | 80 | 4.2375 | 0.386 | 3.8203e-13 | 0.0030035 | 4.429e-16 | 0 | 0 | 4.429e-16 | 4.2375
29072 | 20 | 95 | 80 | 4.2375 | 0.386 | 3.8203e-13 | 0.0030035 | 4.429e-16 | 0 | 0 | 4.429e-16 | 4.2375
29073 | 20 | 95 | 80 | 4.2375 | 0.386 | 3.8203e-13 | 0.0030035 | 4.429e-16 | 0 | 0 | 4.429e-16 | 4.2375
29074 | 20 | 95 | 80 | 4.2375 | 0.386 | 3.8203e-13 | 0.0030035 | 4.429e-16 | 0 | 0 | 4.429e-16 | 4.2375
29075 | 20 | 95 | 80 | 4.2375 | 0.386 | 3.8203e-13 | 0.0030035 | 4.429e-16 | 0 | 0 | 4.429e-16 | 4.2375
29076 | 20 | 95 | 80 | 4.2375 | 0.386 | 3.8203e-13 | 0.0030035 | 4.429e-16 | 0 | 0 | 4.429e-16 | 4.2375
29077 | 20 | 95 | 80 | 4.2375 | 0.386 | 3.8203e-13 | 0.0030035 | 4.429e-16 | 0 | 0 | 4.429e-16 | 4.2375
29078 | 20 | 95 | 80 | 4.2375 | 0.386 | 3.8203e-13 | 0.0030035 | 4.429e-16 | 0 | 0 | 4.429e-16 | 4.2375
29079 | 20 | 95 | 80 | 4.2375 | 0.386 | 3.8203e-13 | 0.0030035 | 4.429e-16 | 0 | 0 | 4.429e-16 | 4.2375
29080 | 20 | 95 | 80 | 4.2375 | 0.386 | 3.8203e-13 | 0.0030035 | 4.429e-16 | 0 | 0 | 4.429e-16 | 4.2375
29081 | 20 | 95 | 80 | 4.2375 | 0.386 | 3.8203e-13 | 0.0030035 | 4.429e-16 | 0 | 0 | 4.429e-16 | 4.2375
29082 | 20 | 95 | 80 | 4.2375 | 0.386 | 3.8203e-13 | 0.0030035 | 4.429e-16 | 0 | 0 | 4.429e-16 | 4.2375
29083 | 20 | 95 | 80 | 4.2375 | 0.386 | 3.8203e-13 | 0.0030035 | 4.429e-16 | 0 | 0 | 4.429e-16 | 4.2375
29084 | 20 | 95 | 80 | 4.2375 | 0.386 | 3.8203e-13 | 0.0030035 | 4.429e-16 | 0 | 0 | 4.429e-16 | 4.2375
29085 | 20 | 95 | 80 | 4.2375 | 0.386 | 3.8203e-13 | 0.0030035 | 4.429e-16 | 0 | 0 | 4.429e-16 | 4.2375
29086 | 20 | 95 | 80 | 4.2375 | 0.386 | 3.8203e-13 | 0.0030035 | 4.429e-16 | 0 | 0 | 4.429e-16 | 4.2375
29087 | 20 | 95 | 80 | 4.2375 | 0.386 | 3.8203e-13 | 0.0030035 | 4.429e-16 | 0 | 0 | 4.429e-16 | 4.2375
29088 | 20 | 95 | 80 | 4.2375 | 0.386 | 3.8203e-13 | 0.0030035 | 4.429e-16 | 0 | 0 | 4.429e-16 | 4.2375
29089 | 20 | 95 | 80 | 4.2375 | 0.386 | 3.8203e-13 | 0.0030035 | 4.429e-16 | 0 | 0 | 4.429e-16 | 4.2375
29090 | 20 | 95 | 80 | 4.2375 | 0.386 | 3.8203e-13 | 0.0030035 | 4.429e-16 | 0 | 0 | 4.429e-16 | 4.2375
29091 | 20 | 95 | 80 | 4.2375 | 0.386 | 3.8203e-13 | 0.0030035 | 4.429e-16 | 0 | 0 | 4.429e-16 | 4.2375
29092 | 20 | 95 | 80 | 4.2375 | 0.386 | 3.8203e-13 | 0.0030035 | 4.429e-16 | 0 | 0 | 4.429e-16 | 4.2375
29093 | 20 | 95 | 80 | 4.2375 | 0.386 | 3.8203e-13 | 0.0030035 | 4.429e-16 | 0 | 0 | 4.429e-16 | 4.2375
29094 | 20 | 95 | 80 | 4.2375 | 0.386 | 3.8203e-13 | 0.0030035 | 4.429e-16 | 0 | 0 | 4.429e-16 | 4.2375
29095 | 20 | 95 | 80 | 4.2375 | 0.386 | 3.8203e-13 | 0.0030035 | 4.429e-16 | 0 | 0 | 4.429e-16 | 4.2375
29096 | 20 | 95 | 80 | 4.2375 | 0.386 | 3.8203e-13 | 0.0030035 | 4.429e-16 | 0 | 0 | 4.429e-16 | 4.2375
29097 | 20 | 95 | 80 | 4.2375 | 0.386 | 3.8203e-13 | 0.0030035 | 4.429e-16 | 0 | 0 | 4.429e-16 | 4.2375
29098 | 20 | 95 | 80 | 4.2375 | 0.386 | 3.8203e-13 | 0.0030035 | 4.429e-16 | 0 | 0 | 4.429e-16 | 4.2375
29099 | 20 | 95 | 80 | 4.2375 | 0.386 | 3.8203e-13 | 0.0030035 | 4.429e-16 | 0 | 0 | 4.429e-16 | 4.2375
29100 | 20 | 95 | 80 | 4.2375 | 0.386 | 3.8203e-13 | 0.0030035 | 4.429e-16 | 0 | 0 | 4.429e-16 | 4.2375
29101 | 20 | 95 | 80 | 4.2375 | 0.386 | 3.8203e-13 | 0.0030035 | 4.429e-16 | 0 | 0 | 4.429e-16 | 4.2375
29102 | 20 | 95 | 80 | 4.2375 | 0.386 | 3.8203e-13 | 0.0030035 | 4.429e-16 | 0 | 0 | 4.429e-16 | 4.2375
29103 | 20 | 95 | 80 | 4.2375 | 0.386 | 3.8203e-13 | 0.0030035 | 4.429e-16 | 0 | 0 | 4.429e-16 | 4.2375
29104 | 20 | 95 | 80 | 4.2375 | 0.386 | 3.8203e-13 | 0.0030035 | 4.429e-16 | 0 | 0 | 4.429e-16 | 4.2375
29105 | 20 | 95 | 80 | 4.2375 | 0.386 | 3.8203e-13 | 0.0030035 | 4.429e-16 | 0 | 0 | 4.429e-16 | 4.2375
29106 | 20 | 95 | 80 | 4.2375 | 0.386 | 3.8203e-13 | 0.0030035 | 4.429e-16 | 0 | 0 | 4.429e-16 | 4.2375
29107 | 20 | 95 | 80 | 4.2375 | 0.386 | 3.8203e-13 | 0.0030035 | 4.429e-16 | 0 | 0 | 4.429e-16 | 4.2375
29108 | 20 | 95 | 80 | 4.2375 | 0.386 | 3.8203e-13 | 0.0030035 | 4.429e-16 | 0 | 0 | 4.429e-16 | 4.2375
29109 | 20 | 95 | 80 | 4.2375 | 0.386 | 3.8203e-13 | 0.0030035 | 4.429e-16 | 0 | 0 | 4.429e-16 | 4.2375
29110 | 20 | 95 | 80 | 4.2375 | 0.386 | 3.8203e-13 | 0.0030035 | 4.429e-16 | 0 | 0 | 4.429e-16 | 4.2375
29111 | 20 | 95 | 80 | 4.2375 | 0.386 | 3.8203e-13 | 0.0030035 | 4.429e-16 | 0 | 0 | 4.429e-16 | 4.2375
29112 | 20 | 95 | 80 | 4.2375 | 0.386 | 3.8203e-13 | 0.0030035 | 4.429e-16 | 0 | 0 | 4.429e-16 | 4.2375
29113 | 20 | 95 | 80 | 4.2375 | 0.386 | 3.8203e-13 | 0.0030035 | 4.429e-16 | 0 | 0 | 4.429e-16 | 4.2375
29114 | 20 | 95 | 80 | 4.2375 | 0.386 | 3.8203e-13 | 0.0030035 | 4.429e-16 | 0 | 0 | 4.429e-16 | 4.2375
29115 | 20 | 95 | 80 | 4.2375 | 0.386 | 3.8203e-13 | 0.0030035 | 4.429e-16 | 0 | 0 | 4.429e-16 | 4.2375
29116 | 20 | 95 | 80 | 4.2375 | 0.386 | 3.8203e-13 | 0.0030035 | 4.429e-16 | 0 | 0 | 4.429e-16 | 4.2375
29117 | 20 | 95 | 80 | 4.2375 | 0.386 | 3.8203e-13 | 0.0030035 | 4.429e-16 | 0 | 0 | 4.429e-16 | 4.2375
29118 | 20 | 95 | 80 | 4.2375 | 0.386 | 3.8203e-13 | 0.0030035 | 4.429e-16 | 0 | 0 | 4.429e-16 | 4.2375
29119 | 20 | 95 | 80 | 4.2375 | 0.386 | 3.8203e-13 | 0.0030035 | 4.429e-16 | 0 | 0 | 4.429e-16 | 4.2375
29120 | 20 | 95 | 80 | 4.2375 | 0.386 | 3.8203e-13 | 0.0030035 | 4.429e-16 | 0 | 0 | 4.429e-16 | 4.2375
29121 | 20 | 95 | 80 | 4.2375 | 0.386 | 3.8203e-13 | 0.0030035 | 4.429e-16 | 0 | 0 | 4.429e-16 | 4.2375
29122 | 20 | 95 | 80 | 4.2375 | 0.386 | 3.8203e-13 | 0.0030035 | 4.429e-16 | 0 | 0 | 4.429e-16 | 4.2375
29123 | 20 | 95 | 80 | 4.2375 | 0.386 | 3.8203e-13 | 0.0030035 | 4.429e-16 | 0 | 0 | 4.429e-16 | 4.2375
29124 | 20 | 95 | 80 | 4.2375 | 0.386 | 3.8203e-13 | 0.0030035 | 4.429e-16 | 0 | 0 | 4.429e-16 | 4.2375
29125 | 20 | 95 | 80 | 4.2375 | 0.386 | 3.8203e-13 | 0.0030035 | 4.429e-16 | 0 | 0 | 4.429e-16 | 4.2375
29126 | 20 | 95 | 80 | 4.2375 | 0.386 | 3.8203e-13 | 0.0030035 | 4.429e-16 | 0 | 0 | 4.429e-16 | 4.2375
29127 | 20 | 95 | 80 | 4.2375 | 0.386 | 3.8203e-13 | 0.0030035 | 4.429e-16 | 0 | 0 | 4.429e-16 | 4.2375
29128 | 20 | 95 | 80 | 4.2375 | 0.386 | 3.8203e-13 | 0.0030035 | 4.429e-16 | 0 | 0 | 4.429e-16 | 4.2375
29129 | 20 | 95 | 80 | 4.2375 | 0.386 | 3.8203e-13 | 0.0030035 | 4.429e-16 | 0 | 0 | 4.429e-16 | 4.2375
29130 | 20 | 95 | 80 | 4.2375 | 0.386 | 3.8203e-13 | 0.0030035 | 4.429e-16 | 0 | 0 | 4.429e-16 | 4.2375
29131 | 20 | 95 | 80 | 4.2375 | 0.386 | 3.8203e-13 | 0.0030035 | 4.429e-16 | 0 | 0 | 4.429e-16 | 4.2375
29132 | 20 | 95 | 80 | 4.2375 | 0.386 | 3.8203e-13 | 0.0030035 | 4.429e-16 | 0 | 0 | 4.429e-16 | 4.2375
29133 | 20 | 95 | 80 | 4.2375 | 0.386 | 3.8203e-13 | 0.0030035 | 4.429e-16 | 0 | 0 | 4.429e-16 | 4.2375
29134 | 20 | 95 | 80 | 4.2375 | 0.386 | 3.8203e-13 | 0.0030035 | 4.429e-16 | 0 | 0 | 4.429e-16 | 4.2375
29135 | 20 | 95 | 80 | 4.2375 | 0.386 | 3.8203e-13 | 0.0030035 | 4.429e-16 | 0 | 0 | 4.429e-16 | 4.2375
29136 | 20 | 95 | 80 | 4.2375 | 0.386 | 3.8203e-13 | 0.0030035 | 4.429e-16 | 0 | 0 | 4.429e-16 | 4.2375
29137 | 20 | 95 | 80 | 4.2375 | 0.386 | 3.8203e-13 | 0.0030035 | 4.429e-16 | 0 | 0 | 4.429e-16 | 4.2375
29138 | 20 | 95 | 80 | 4.2375 | 0.386 | 3.8203e-13 | 0.0030035 | 4.429e-16 | 0 | 0 | 4.429e-16 | 4.2375
29139 | 20 | 95 | 80 | 4.2375 | 0.386 | 3.8203e-13 | 0.0030035 | 4.429e-16 | 0 | 0 | 4.429e-16 | 4.2375
29140 | 20 | 95 | 80 | 4.2375 | 0.386 | 3.8203e-13 | 0.0030035 | 4.429e-16 | 0 | 0 | 4.429e-16 | 4.2375
29141 | 20 | 95 | 80 | 4.2375 | 0.386 | 3.8203e-13 | 0.0030035 | 4.429e-16 | 0 | 0 | 4.429e-16 | 4.2375
29142 | 20 | 95 | 80 | 4.2375 | 0.386 | 3.8203e-13 | 0.0030035 | 4.429e-16 | 0 | 0 | 4.429e-16 | 4.2375
29143 | 20 | 95 | 80 | 4.2375 | 0.386 | 3.8203e-13 | 0.0030035 | 4.429e-16 | 0 | 0 | 4.429e-16 | 4.2375
29144 | 20 | 95 | 80 | 4.2375 | 0.386 | 3.8203e-13 | 0.0030035 | 4.429e-16 | 0 | 0 | 4.429e-16 | 4.2375
29145 | 20 | 95 | 80 | 4.2375 | 0.386 | 3.8203e-13 | 0.0030035 | 4.429e-16 | 0 | 0 | 4.429e-16 | 4.2375
29146 | 20 | 95 | 80 | 4.2375 | 0.386 | 3.8203e-13 | 0.0030035 | 4.429e-16 | 0 | 0 | 4.429e-16 | 4.2375
29147 | 20 | 95 | 80 | 4.2375 | 0.386 | 3.8203e-13 | 0.0030035 | 4.429e-16 | 0 | 0 | 4.429e-16 | 4.2375
29148 | 20 | 95 | 80 | 4.2375 | 0.386 | 3.8203e-13 | 0.0030035 | 4.429e-16 | 0 | 0 | 4.429e-16 | 4.2375
29149 | 20 | 95 | 80 | 4.2375 | 0.386 | 3.8203e-13 | 0.0030035 | 4.429e-16 | 0 | 0 | 4.429e-16 | 4.2375
29150 | 20 | 95 | 80 | 4.2375 | 0.386 | 3.8203e-13 | 0.0030035 | 4.429e-16 | 0 | 0 | 4.429e-16 | 4.2375
29151 | 20 | 95 | 80 | 4.2375 | 0.386 | 3.8203e-13 | 0.0030035 | 4.429e-16 | 0 | 0 | 4.429e-16 | 4.2375
29152 | 20 | 95 | 80 | 4.2375 | 0.386 | 3.8203e-13 | 0.0030035 | 4.429e-16 | 0 | 0 | 4.429e-16 | 4.2375
29153 | 20 | 95 | 80 | 4.2375 | 0.386 | 3.8203e-13 | 0.0030035 | 4.429e-16 | 0 | 0 | 4.429e-16 | 4.2375
29154 | 20 | 95 | 80 | 4.2375 | 0.386 | 3.8203e-13 | 0.0030035 | 4.429e-16 | 0 | 0 | 4.429e-16 | 4.2375
29155 | 20 | 95 | 80 | 4.2375 | 0.386 | 3.8203e-13 | 0.0030035 | 4.429e-16 | 0 | 0 | 4.429e-16 | 4.2375
29156 | 20 | 95 | 80 | 4.2375 | 0.386 | 3.8203e-13 | 0.0030035 | 4.429e-16 | 0 | 0 | 4.429e-16 | 4.2375
29157 | 20 | 95 | 80 | 4.2375 | 0.386 | 3.8203e-13 | 0.0030035 | 4.429e-16 | 0 | 0 | 4.429e-16 | 4.2375
29158 | 20 | 95 | 80 | 4.2375 | 0.386 | 3.8203e-13 | 0.0030035 | 4.429e-16 | 0 | 0 | 4.429e-16 | 4.2375
29159 | 20 | 95 | 80 | 4.2375 | 0.386 | 3.8203e-13 | 0.0030035 | 4.429e-16 | 0 | 0 | 4.429e-16 | 4.2375
29160 | 20 | 95 | 80 | 4.2375 | 0.386 | 3.8203e-13 | 0.0030035 | 4.429e-16 | 0 | 0 | 4.429e-16 | 4.2375
29161 | 20 | 95 | 80 | 4.2375 | 0.386 | 3.8203e-13 | 0.0030035 | 4.429e-16 | 0 | 0 | 4.429e-16 | 4.2375
29162 | 20 | 95 | 80 | 4.2375 | 0.386 | 3.8203e-13 | 0.0030035 | 4.429e-16 | 0 | 0 | 4.429e-16 | 4.2375
29163 | 20 | 95 | 80 | 4.2375 | 0.386 | 3.8203e-13 | 0.0030035 | 4.429e-16 | 0 | 0 | 4.429e-16 | 4.2375
29164 | 20 | 95 | 80 | 4.2375 | 0.386 | 3.8203e-13 | 0.0030035 | 4.429e-16 | 0 | 0 | 4.429e-16 | 4.2375
29165 | 20 | 95 | 80 | 4.2375 | 0.386 | 3.8203e-13 | 0.0030035 | 4.429e-16 | 0 | 0 | 4.429e-16 | 4.2375
29166 | 20 | 95 | 80 | 4.2375 | 0.386 | 3.8203e-13 | 0.0030035 | 4.429e-16 | 0 | 0 | 4.429e-16 | 4.2375
29167 | 20 | 95 | 80 | 4.2375 | 0.386 | 3.8203e-13 | 0.0030035 | 4.429e-16 | 0 | 0 | 4.429e-16 | 4.2375
29168 | 20 | 95 | 80 | 4.2375 | 0.386 | 3.8203e-13 | 0.0030035 | 4.429e-16 | 0 | 0 | 4.429e-16 | 4.2375
29169 | 20 | 95 | 80 | 4.2375 | 0.386 | 3.8203e-13 | 0.0030035 | 4.429e-16 | 0 | 0 | 4.429e-16 | 4.2375
29170 | 20 | 95 | 80 | 4.2375 | 0.386 | 3.8203e-13 | 0.0030035 | 4.429e-16 | 0 | 0 | 4.429e-16 | 4.2375
29171 | 20 | 95 | 80 | 4.2375 | 0.386 | 3.8203e-13 | 0.0030035 | 4.429e-16 | 0 | 0 | 4.429e-16 | 4.2375
29172 | 20 | 95 | 80 | 4.2375 | 0.386 | 3.8203e-13 | 0.0030035 | 4.429e-16 | 0 | 0 | 4.429e-16 | 4.2375
29173 | 20 | 95 | 80 | 4.2375 | 0.386 | 3.8203e-13 | 0.0030035 | 4.429e-16 | 0 | 0 | 4.429e-16 | 4.2375
29174 | 20 | 95 | 80 | 4.2375 | 0.386 | 3.8203e-13 | 0.0030035 | 4.429e-16 | 0 | 0 | 4.429e-16 | 4.2375
29175 | 20 | 95 | 80 | 4.2375 | 0.386 | 3.8203e-13 | 0.0030035 | 4.429e-16 | 0 | 0 | 4.429e-16 | 4.2375
29176 | 20 | 95 | 80 | 4.2375 | 0.386 | 3.8203e-13 | 0.0030035 | 4.429e-16 | 0 | 0 | 4.429e-16 | 4.2375
29177 | 20 | 95 | 80 | 4.2375 | 0.386 | 3.8203e-13 | 0.0030035 | 4.429e-16 | 0 | 0 | 4.429e-16 | 4.2375
29178 | 20 | 95 | 80 | 4.2375 | 0.386 | 3.8203e-13 | 0.0030035 | 4.429e-16 | 0 | 0 | 4.429e-16 | 4.2375
29179 | 20 | 95 | 80 | 4.2375 | 0.386 | 3.8203e-13 | 0.0030035 | 4.429e-16 | 0 | 0 | 4.429e-16 | 4.2375
29180 | 20 | 95 | 80 | 4.2375 | 0.386 | 3.8203e-13 | 0.0030035 | 4.429e-16 | 0 | 0 | 4.429e-16 | 4.2375
29181 | 20 | 95 | 80 | 4.2375 | 0.386 | 3.8203e-13 | 0.0030035 | 4.429e-16 | 0 | 0 | 4.429e-16 | 4.2375
29182 | 20 | 95 | 80 | 4.2375 | 0.386 | 3.8203e-13 | 0.0030035 | 4.429e-16 | 0 | 0 | 4.429e-16 | 4.2375
29183 | 20 | 95 | 80 | 4.2375 | 0.386 | 3.8203e-13 | 0.0030035 | 4.429e-16 | 0 | 0 | 4.429e-16 | 4.2375
29184 | 20 | 95 | 80 | 4.2375 | 0.386 | 3.8203e-13 | 0.0030035 | 4.429e-16 | 0 | 0 | 4.429e-16 | 4.2375
29185 | 20 | 95 | 80 | 4.2375 | 0.386 | 3.8203e-13 | 0.0030035 | 4.429e-16 | 0 | 0 | 4.429e-16 | 4.2375
29186 | 20 | 95 | 80 | 4.2375 | 0.386 | 3.8203e-13 | 0.0030035 | 4.429e-16 | 0 | 0 | 4.429e-16 | 4.2375
29187 | 20 | 95 | 80 | 4.2375 | 0.386 | 3.8203e-13 | 0.0030035 | 4.429e-16 | 0 | 0 | 4.429e-16 | 4.2375
29188 | 20 | 95 | 80 | 4.2375 | 0.386 | 3.8203e-13 | 0.0030035 | 4.429e-16 | 0 | 0 | 4.429e-16 | 4.2375
29189 | 20 | 95 | 80 | 4.2375 | 0.386 | 3.8203e-13 | 0.0030035 | 4.429e-16 | 0 | 0 | 4.429e-16 | 4.2375
29190 | 20 | 95 | 80 | 4.2375 | 0.386 | 3.8203e-13 | 0.0030035 | 4.429e-16 | 0 | 0 | 4.429e-16 | 4.2375
29191 | 20 | 95 | 80 | 4.2375 | 0.386 | 3.8203e-13 | 0.0030035 | 4.429e-16 | 0 | 0 | 4.429e-16 | 4.2375
29192 | 20 | 95 | 80 | 4.2375 | 0.386 | 3.8203e-13 | 0.0030035 | 4.429e-16 | 0 | 0 | 4.429e-16 | 4.2375
29193 | 20 | 95 | 80 | 4.2375 | 0.386 | 3.8203e-13 | 0.0030035 | 4.429e-16 | 0 | 0 | 4.429e-16 | 4.2375
29194 | 20 | 95 | 80 | 4.2375 | 0.386 | 3.8203e-13 | 0.0030035 | 4.429e-16 | 0 | 0 | 4.429e-16 | 4.2375
29195 | 20 | 95 | 80 | 4.2375 | 0.386 | 3.8203e-13 | 0.0030035 | 4.429e-16 | 0 | 0 | 4.429e-16 | 4.2375
29196 | 20 | 95 | 80 | 4.2375 | 0.386 | 3.8203e-13 | 0.0030035 | 4.429e-16 | 0 | 0 | 4.429e-16 | 4.2375
29197 | 20 | 95 | 80 | 4.2375 | 0.386 | 3.8203e-13 | 0.0030035 | 4.429e-16 | 0 | 0 | 4.429e-16 | 4.2375
29198 | 20 | 95 | 80 | 4.2375 | 0.386 | 3.8203e-13 | 0.0030035 | 4.429e-16 | 0 | 0 | 4.429e-16 | 4.2375
29199 | 20 | 95 | 80 | 4.2375 | 0.386 | 3.8203e-13 | 0.0030035 | 4.429e-16 | 0 | 0 | 4.429e-16 | 4.2375
29200 | 20 | 95 | 80 | 4.2375 | 0.386 | 3.8203e-13 | 0.0030035 | 4.429e-16 | 0 | 0 | 4.429e-16 | 4.2375
29201 | 20 | 95 | 80 | 4.2375 | 0.386 | 3.8203e-13 | 0.0030035 | 4.429e-16 | 0 | 0 | 4.429e-16 | 4.2375
29202 | 20 | 95 | 80 | 4.2375 | 0.386 | 3.8203e-13 | 0.0030035 | 4.429e-16 | 0 | 0 | 4.429e-16 | 4.2375
29203 | 20 | 95 | 80 | 4.2375 | 0.386 | 3.8203e-13 | 0.0030035 | 4.429e-16 | 0 | 0 | 4.429e-16 | 4.2375
29204 | 20 | 95 | 80 | 4.2375 | 0.386 | 3.8203e-13 | 0.0030035 | 4.429e-16 | 0 | 0 | 4.429e-16 | 4.2375
29205 | 20 | 95 | 80 | 4.2375 | 0.386 | 3.8203e-13 | 0.0030035 | 4.429e-16 | 0 | 0 | 4.429e-16 | 4.2375
29206 | 20 | 95 | 80 | 4.2375 | 0.386 | 3.8203e-13 | 0.0030035 | 4.429e-16 | 0 | 0 | 4.429e-16 | 4.2375
29207 | 20 | 95 | 80 | 4.2375 | 0.386 | 3.8203e-13 | 0.0030035 | 4.429e-16 | 0 | 0 | 4.429e-16 | 4.2375
29208 | 20 | 95 | 80 | 4.2375 | 0.386 | 3.8203e-13 | 0.0030035 | 4.429e-16 | 0 | 0 | 4.429e-16 | 4.2375
29209 | 20 | 95 | 80 | 4.2375 | 0.386 | 3.8203e-13 | 0.0030035 | 4.429e-16 | 0 | 0 | 4.429e-16 | 4.2375
29210 | 20 | 95 | 80 | 4.2375 | 0.386 | 3.8203e-13 | 0.0030035 | 4.429e-16 | 0 | 0 | 4.429e-16 | 4.2375
29211 | 20 | 95 | 80 | 4.2375 | 0.386 | 3.8203e-13 | 0.0030035 | 4.429e-16 | 0 | 0 | 4.429e-16 | 4.2375
29212 | 20 | 95 | 80 | 4.2375 | 0.386 | 3.8203e-13 | 0.0030035 | 4.429e-16 | 0 | 0 | 4.429e-16 | 4.2375
29213 | 20 | 95 | 80 | 4.2375 | 0.386 | 3.8203e-13 | 0.0030035 | 4.429e-16 | 0 | 0 | 4.429e-16 | 4.2375
29214 | 20 | 95 | 80 | 4.2375 | 0.386 | 3.8203e-13 | 0.0030035 | 4.429e-16 | 0 | 0 | 4.429e-16 | 4.2375
29215 | 20 | 95 | 80 | 4.2375 | 0.386 | 3.8203e-13 | 0.0030035 | 4.429e-16 | 0 | 0 | 4.429e-16 | 4.2375
29216 | 20 | 95 | 80 | 4.2375 | 0.386 | 3.8203e-13 | 0.0030035 | 4.429e-16 | 0 | 0 | 4.429e-16 | 4.2375
29217 | 20 | 95 | 80 | 4.2375 | 0.386 | 3.8203e-13 | 0.0030035 | 4.429e-16 | 0 | 0 | 4.429e-16 | 4.2375
29218 | 20 | 95 | 80 | 4.2375 | 0.386 | 3.8203e-13 | 0.0030035 | 4.429e-16 | 0 | 0 | 4.429e-16 | 4.2375
29219 | 20 | 95 | 80 | 4.2375 | 0.386 | 3.8203e-13 | 0.0030035 | 4.429e-16 | 0 | 0 | 4.429e-16 | 4.2375
29220 | 20 | 95 | 80 | 4.2375 | 0.386 | 3.8203e-13 | 0.0030035 | 4.429e-16 | 0 | 0 | 4.429e-16 | 4.2375
29221 | 20 | 95 | 80 | 4.2375 | 0.386 | 3.8203e-13 | 0.0030035 | 4.429e-16 | 0 | 0 | 4.429e-16 | 4.2375
29222 | 20 | 95 | 80 | 4.2375 | 0.386 | 3.8203e-13 | 0.0030035 | 4.429e-16 | 0 | 0 | 4.429e-16 | 4.2375
29223 | 20 | 95 | 80 | 4.2375 | 0.386 | 3.8203e-13 | 0.0030035 | 4.429e-16 | 0 | 0 | 4.429e-16 | 4.2375
29224 | 20 | 95 | 80 | 4.2375 | 0.386 | 3.8203e-13 | 0.0030035 | 4.429e-16 | 0 | 0 | 4.429e-16 | 4.2375
29225 | 20 | 95 | 80 | 4.2375 | 0.386 | 3.8203e-13 | 0.0030035 | 4.429e-16 | 0 | 0 | 4.429e-16 | 4.2375
29226 | 20 | 95 | 80 | 4.2375 | 0.386 | 3.8203e-13 | 0.0030035 | 4.429e-16 | 0 | 0 | 4.429e-16 | 4.2375
29227 | 20 | 95 | 80 | 4.2375 | 0.386 | 3.8203e-13 | 0.0030035 | 4.429e-16 | 0 | 0 | 4.429e-16 | 4.2375
29228 | 20 | 95 | 80 | 4.2375 | 0.386 | 3.8203e-13 | 0.0030035 | 4.429e-16 | 0 | 0 | 4.429e-16 | 4.2375
29229 | 20 | 95 | 80 | 4.2375 | 0.386 | 3.8203e-13 | 0.0030035 | 4.429e-16 | 0 | 0 | 4.429e-16 | 4.2375
29230 | 20 | 95 | 80 | 4.2375 | 0.386 | 3.8203e-13 | 0.0030035 | 4.429e-16 | 0 | 0 | 4.429e-16 | 4.2375
29231 | 20 | 95 | 80 | 4.2375 | 0.386 | 3.8203e-13 | 0.0030035 | 4.429e-16 | 0 | 0 | 4.429e-16 | 4.2375
29232 | 20 | 95 | 80 | 4.2375 | 0.386 | 3.8203e-13 | 0.0030035 | 4.429e-16 | 0 | 0 | 4.429e-16 | 4.2375
29233 | 20 | 95 | 80 | 4.2375 | 0.386 | 3.8203e-13 | 0.0030035 | 4.429e-16 | 0 | 0 | 4.429e-16 | 4.2375
29234 | 20 | 95 | 80 | 4.2375 | 0.386 | 3.8203e-13 | 0.0030035 | 4.429e-16 | 0 | 0 | 4.429e-16 | 4.2375
29235 | 20 | 95 | 80 | 4.2375 | 0.386 | 3.8203e-13 | 0.0030035 | 4.429e-16 | 0 | 0 | 4.429e-16 | 4.2375
29236 | 20 | 95 | 80 | 4.2375 | 0.386 | 3.8203e-13 | 0.0030035 | 4.429e-16 | 0 | 0 | 4.429e-16 | 4.2375
29237 | 20 | 95 | 80 | 4.2375 | 0.386 | 3.8203e-13 | 0.0030035 | 4.429e-16 | 0 | 0 | 4.429e-16 | 4.2375
29238 | 20 | 95 | 80 | 4.2375 | 0.386 | 3.8203e-13 | 0.0030035 | 4.429e-16 | 0 | 0 | 4.429e-16 | 4.2375
29239 | 20 | 95 | 80 | 4.2375 | 0.386 | 3.8203e-13 | 0.0030035 | 4.429e-16 | 0 | 0 | 4.429e-16 | 4.2375
29240 | 20 | 95 | 80 | 4.2375 | 0.386 | 3.8203e-13 | 0.0030035 | 4.429e-16 | 0 | 0 | 4.429e-16 | 4.2375
29241 | 20 | 95 | 80 | 4.2375 | 0.386 | 3.8203e-13 | 0.0030035 | 4.429e-16 | 0 | 0 | 4.429e-16 | 4.2375
29242 | 20 | 95 | 80 | 4.2375 | 0.386 | 3.8203e-13 | 0.0030035 | 4.429e-16 | 0 | 0 | 4.429e-16 | 4.2375
29243 | 20 | 95 | 80 | 4.2375 | 0.386 | 3.8203e-13 | 0.0030035 | 4.429e-16 | 0 | 0 | 4.429e-16 | 4.2375
29244 | 20 | 95 | 80 | 4.2375 | 0.386 | 3.8203e-13 | 0.0030035 | 4.429e-16 | 0 | 0 | 4.429e-16 | 4.2375
29245 | 20 | 95 | 80 | 4.2375 | 0.386 | 3.8203e-13 | 0.0030035 | 4.429e-16 | 0 | 0 | 4.429e-16 | 4.2375
29246 | 20 | 95 | 80 | 4.2375 | 0.386 | 3.8203e-13 | 0.0030035 | 4.429e-16 | 0 | 0 | 4.429e-16 | 4.2375
29247 | 20 | 95 | 80 | 4.2375 | 0.386 | 3.8203e-13 | 0.0030035 | 4.429e-16 | 0 | 0 | 4.429e-16 | 4.2375
29248 | 20 | 95 | 80 | 4.2375 | 0.386 | 3.8203e-13 | 0.0030035 | 4.429e-16 | 0 | 0 | 4.429e-16 | 4.2375
29249 | 20 | 95 | 80 | 4.2375 | 0.386 | 3.8203e-13 | 0.0030035 | 4.429e-16 | 0 | 0 | 4.429e-16 | 4.2375
29250 | 20 | 95 | 80 | 4.2375 | 0.386 | 3.8203e-13 | 0.0030035 | 4.429e-16 | 0 | 0 | 4.429e-16 | 4.2375
29251 | 20 | 95 | 80 | 4.2375 | 0.386 | 3.8203e-13 | 0.0030035 | 4.429e-16 | 0 | 0 | 4.429e-16 | 4.2375
29252 | 20 | 95 | 80 | 4.2375 | 0.386 | 3.8203e-13 | 0.0030035 | 4.429e-16 | 0 | 0 | 4.429e-16 | 4.2375
29253 | 20 | 95 | 80 | 4.2375 | 0.386 | 3.8203e-13 | 0.0030035 | 4.429e-16 | 0 | 0 | 4.429e-16 | 4.2375
29254 | 20 | 95 | 80 | 4.2375 | 0.386 | 3.8203e-13 | 0.0030035 | 4.429e-16 | 0 | 0 | 4.429e-16 | 4.2375
29255 | 20 | 95 | 80 | 4.2375 | 0.386 | 3.8203e-13 | 0.0030035 | 4.429e-16 | 0 | 0 | 4.429e-16 | 4.2375
29256 | 20 | 95 | 80 | 4.2375 | 0.386 | 3.8203e-13 | 0.0030035 | 4.429e-16 | 0 | 0 | 4.429e-16 | 4.2375
29257 | 20 | 95 | 80 | 4.2375 | 0.386 | 3.8203e-13 | 0.0030035 | 4.429e-16 | 0 | 0 | 4.429e-16 | 4.2375
29258 | 20 | 95 | 80 | 4.2375 | 0.386 | 3.8203e-13 | 0.0030035 | 4.429e-16 | 0 | 0 | 4.429e-16 | 4.2375
29259 | 20 | 95 | 80 | 4.2375 | 0.386 | 3.8203e-13 | 0.0030035 | 4.429e-16 | 0 | 0 | 4.429e-16 | 4.2375
29260 | 20 | 95 | 80 | 4.2375 | 0.386 | 3.8203e-13 | 0.0030035 | 4.429e-16 | 0 | 0 | 4.429e-16 | 4.2375
29261 | 20 | 95 | 80 | 4.2375 | 0.386 | 3.8203e-13 | 0.0030035 | 4.429e-16 | 0 | 0 | 4.429e-16 | 4.2375
29262 | 20 | 95 | 80 | 4.2375 | 0.386 | 3.8203e-13 | 0.0030035 | 4.429e-16 | 0 | 0 | 4.429e-16 | 4.2375
29263 | 20 | 95 | 80 | 4.2375 | 0.386 | 3.8203e-13 | 0.0030035 | 4.429e-16 | 0 | 0 | 4.429e-16 | 4.2375
29264 | 20 | 95 | 80 | 4.2375 | 0.386 | 3.8203e-13 | 0.0030035 | 4.429e-16 | 0 | 0 | 4.429e-16 | 4.2375
29265 | 20 | 95 | 80 | 4.2375 | 0.386 | 3.8203e-13 | 0.0030035 | 4.429e-16 | 0 | 0 | 4.429e-16 | 4.2375
29266 | 20 | 95 | 80 | 4.2375 | 0.386 | 3.8203e-13 | 0.0030035 | 4.429e-16 | 0 | 0 | 4.429e-16 | 4.2375
29267 | 20 | 95 | 80 | 4.2375 | 0.386 | 3.8203e-13 | 0.0030035 | 4.429e-16 | 0 | 0 | 4.429e-16 | 4.2375
29268 | 20 | 95 | 80 | 4.2375 | 0.386 | 3.8203e-13 | 0.0030035 | 4.429e-16 | 0 | 0 | 4.429e-16 | 4.2375
29269 | 20 | 95 | 80 | 4.2375 | 0.386 | 3.8203e-13 | 0.0030035 | 4.429e-16 | 0 | 0 | 4.429e-16 | 4.2375
29270 | 20 | 95 | 80 | 4.2375 | 0.386 | 3.8203e-13 | 0.0030035 | 4.429e-16 | 0 | 0 | 4.429e-16 | 4.2375
29271 | 20 | 95 | 80 | 4.2375 | 0.386 | 3.8203e-13 | 0.0030035 | 4.429e-16 | 0 | 0 | 4.429e-16 | 4.2375
29272 | 20 | 95 | 80 | 4.2375 | 0.386 | 3.8203e-13 | 0.0030035 | 4.429e-16 | 0 | 0 | 4.429e-16 | 4.2375
29273 | 20 | 95 | 80 | 4.2375 | 0.386 | 3.8203e-13 | 0.0030035 | 4.429e-16 | 0 | 0 | 4.429e-16 | 4.2375
29274 | 20 | 95 | 80 | 4.2375 | 0.386 | 3.8203e-13 | 0.0030035 | 4.429e-16 | 0 | 0 | 4.429e-16 | 4.2375
29275 | 20 | 95 | 80 | 4.2375 | 0.386 | 3.8203e-13 | 0.0030035 | 4.429e-16 | 0 | 0 | 4.429e-16 | 4.2375
29276 | 20 | 95 | 80 | 4.2375 | 0.386 | 3.8203e-13 | 0.0030035 | 4.429e-16 | 0 | 0 | 4.429e-16 | 4.2375
29277 | 20 | 95 | 80 | 4.2375 | 0.386 | 3.8203e-13 | 0.0030035 | 4.429e-16 | 0 | 0 | 4.429e-16 | 4.2375
29278 | 20 | 95 | 80 | 4.2375 | 0.386 | 3.8203e-13 | 0.0030035 | 4.429e-16 | 0 | 0 | 4.429e-16 | 4.2375
29279 | 20 | 95 | 80 | 4.2375 | 0.386 | 3.8203e-13 | 0.0030035 | 4.429e-16 | 0 | 0 | 4.429e-16 | 4.2375
29280 | 20 | 95 | 80 | 4.2375 | 0.386 | 3.8203e-13 | 0.0030035 | 4.429e-16 | 0 | 0 | 4.429e-16 | 4.2375
29281 | 20 | 95 | 80 | 4.2375 | 0.386 | 3.8203e-13 | 0.0030035 | 4.429e-16 | 0 | 0 | 4.429e-16 | 4.2375
29282 | 20 | 95 | 80 | 4.2375 | 0.386 | 3.8203e-13 | 0.0030035 | 4.429e-16 | 0 | 0 | 4.429e-16 | 4.2375
29283 | 20 | 95 | 80 | 4.2375 | 0.386 | 3.8203e-13 | 0.0030035 | 4.429e-16 | 0 | 0 | 4.429e-16 | 4.2375
29284 | 20 | 95 | 80 | 4.2375 | 0.386 | 3.8203e-13 | 0.0030035 | 4.429e-16 | 0 | 0 | 4.429e-16 | 4.2375
29285 | 20 | 95 | 80 | 4.2375 | 0.386 | 3.8203e-13 | 0.0030035 | 4.429e-16 | 0 | 0 | 4.429e-16 | 4.2375
29286 | 20 | 95 | 80 | 4.2375 | 0.386 | 3.8203e-13 | 0.0030035 | 4.429e-16 | 0 | 0 | 4.429e-16 | 4.2375
29287 | 20 | 95 | 80 | 4.2375 | 0.386 | 3.8203e-13 | 0.0030035 | 4.429e-16 | 0 | 0 | 4.429e-16 | 4.2375
29288 | 20 | 95 | 80 | 4.2375 | 0.386 | 3.8203e-13 | 0.0030035 | 4.429e-16 | 0 | 0 | 4.429e-16 | 4.2375
29289 | 20 | 95 | 80 | 4.2375 | 0.386 | 3.8203e-13 | 0.0030035 | 4.429e-16 | 0 | 0 | 4.429e-16 | 4.2375
29290 | 20 | 95 | 80 | 4.2375 | 0.386 | 3.8203e-13 | 0.0030035 | 4.429e-16 | 0 | 0 | 4.429e-16 | 4.2375
29291 | 20 | 95 | 80 | 4.2375 | 0.386 | 3.8203e-13 | 0.0030035 | 4.429e-16 | 0 | 0 | 4.429e-16 | 4.2375
29292 | 20 | 95 | 80 | 4.2375 | 0.386 | 3.8203e-13 | 0.0030035 | 4.429e-16 | 0 | 0 | 4.429e-16 | 4.2375
29293 | 20 | 95 | 80 | 4.2375 | 0.386 | 3.8203e-13 | 0.0030035 | 4.429e-16 | 0 | 0 | 4.429e-16 | 4.2375
29294 | 20 | 95 | 80 | 4.2375 | 0.386 | 3.8203e-13 | 0.0030035 | 4.429e-16 | 0 | 0 | 4.429e-16 | 4.2375
29295 | 20 | 95 | 80 | 4.2375 | 0.386 | 3.8203e-13 | 0.0030035 | 4.429e-16 | 0 | 0 | 4.429e-16 | 4.2375
29296 | 20 | 95 | 80 | 4.2375 | 0.386 | 3.8203e-13 | 0.0030035 | 4.429e-16 | 0 | 0 | 4.429e-16 | 4.2375
29297 | 20 | 95 | 80 | 4.2375 | 0.386 | 3.8203e-13 | 0.0030035 | 4.429e-16 | 0 | 0 | 4.429e-16 | 4.2375
29298 | 20 | 95 | 80 | 4.2375 | 0.386 | 3.8203e-13 | 0.0030035 | 4.429e-16 | 0 | 0 | 4.429e-16 | 4.2375
29299 | 20 | 95 | 80 | 4.2375 | 0.386 | 3.8203e-13 | 0.0030035 | 4.429e-16 | 0 | 0 | 4.429e-16 | 4.2375
29300 | 20 | 95 | 80 | 4.2375 | 0.386 | 3.8203e-13 | 0.0030035 | 4.429e-16 | 0 | 0 | 4.429e-16 | 4.2375
29301 | 20 | 95 | 80 | 4.2375 | 0.386 | 3.8203e-13 | 0.0030035 | 4.429e-16 | 0 | 0 | 4.429e-16 | 4.2375
29302 | 20 | 95 | 80 | 4.2375 | 0.386 | 3.8203e-13 | 0.0030035 | 4.429e-16 | 0 | 0 | 4.429e-16 | 4.2375
29303 | 20 | 95 | 80 | 4.2375 | 0.386 | 3.8203e-13 | 0.0030035 | 4.429e-16 | 0 | 0 | 4.429e-16 | 4.2375
29304 | 20 | 95 | 80 | 4.2375 | 0.386 | 3.8203e-13 | 0.0030035 | 4.429e-16 | 0 | 0 | 4.429e-16 | 4.2375
29305 | 20 | 95 | 80 | 4.2375 | 0.386 | 3.8203e-13 | 0.0030035 | 4.429e-16 | 0 | 0 | 4.429e-16 | 4.2375
29306 | 20 | 95 | 80 | 4.2375 | 0.386 | 3.8203e-13 | 0.0030035 | 4.429e-16 | 0 | 0 | 4.429e-16 | 4.2375
29307 | 20 | 95 | 80 | 4.2375 | 0.386 | 3.8203e-13 | 0.0030035 | 4.429e-16 | 0 | 0 | 4.429e-16 | 4.2375
29308 | 20 | 95 | 80 | 4.2375 | 0.386 | 3.8203e-13 | 0.0030035 | 4.429e-16 | 0 | 0 | 4.429e-16 | 4.2375
29309 | 20 | 95 | 80 | 4.2375 | 0.386 | 3.8203e-13 | 0.0030035 | 4.429e-16 | 0 | 0 | 4.429e-16 | 4.2375
29310 | 20 | 95 | 80 | 4.2375 | 0.386 | 3.8203e-13 | 0.0030035 | 4.429e-16 | 0 | 0 | 4.429e-16 | 4.2375
29311 | 20 | 95 | 80 | 4.2375 | 0.386 | 3.8203e-13 | 0.0030035 | 4.429e-16 | 0 | 0 | 4.429e-16 | 4.2375
29312 | 20 | 95 | 80 | 4.2375 | 0.386 | 3.8203e-13 | 0.0030035 | 4.429e-16 | 0 | 0 | 4.429e-16 | 4.2375
29313 | 20 | 95 | 80 | 4.2375 | 0.386 | 3.8203e-13 | 0.0030035 | 4.429e-16 | 0 | 0 | 4.429e-16 | 4.2375
29314 | 20 | 95 | 80 | 4.2375 | 0.386 | 3.8203e-13 | 0.0030035 | 4.429e-16 | 0 | 0 | 4.429e-16 | 4.2375
29315 | 20 | 95 | 80 | 4.2375 | 0.386 | 3.8203e-13 | 0.0030035 | 4.429e-16 | 0 | 0 | 4.429e-16 | 4.2375
29316 | 20 | 95 | 80 | 4.2375 | 0.386 | 3.8203e-13 | 0.0030035 | 4.429e-16 | 0 | 0 | 4.429e-16 | 4.2375
29317 | 20 | 95 | 80 | 4.2375 | 0.386 | 3.8203e-13 | 0.0030035 | 4.429e-16 | 0 | 0 | 4.429e-16 | 4.2375
29318 | 20 | 95 | 80 | 4.2375 | 0.386 | 3.8203e-13 | 0.0030035 | 4.429e-16 | 0 | 0 | 4.429e-16 | 4.2375
29319 | 20 | 95 | 80 | 4.2375 | 0.386 | 3.8203e-13 | 0.0030035 | 4.429e-16 | 0 | 0 | 4.429e-16 | 4.2375
29320 | 20 | 95 | 80 | 4.2375 | 0.386 | 3.8203e-13 | 0.0030035 | 4.429e-16 | 0 | 0 | 4.429e-16 | 4.2375
29321 | 20 | 95 | 80 | 4.2375 | 0.386 | 3.8203e-13 | 0.0030035 | 4.429e-16 | 0 | 0 | 4.429e-16 | 4.2375
29322 | 20 | 95 | 80 | 4.2375 | 0.386 | 3.8203e-13 | 0.0030035 | 4.429e-16 | 0 | 0 | 4.429e-16 | 4.2375
29323 | 20 | 95 | 80 | 4.2375 | 0.386 | 3.8203e-13 | 0.0030035 | 4.429e-16 | 0 | 0 | 4.429e-16 | 4.2375
29324 | 20 | 95 | 80 | 4.2375 | 0.386 | 3.8203e-13 | 0.0030035 | 4.429e-16 | 0 | 0 | 4.429e-16 | 4.2375
29325 | 20 | 95 | 80 | 4.2375 | 0.386 | 3.8203e-13 | 0.0030035 | 4.429e-16 | 0 | 0 | 4.429e-16 | 4.2375
29326 | 20 | 95 | 80 | 4.2375 | 0.386 | 3.8203e-13 | 0.0030035 | 4.429e-16 | 0 | 0 | 4.429e-16 | 4.2375
29327 | 20 | 95 | 80 | 4.2375 | 0.386 | 3.8203e-13 | 0.0030035 | 4.429e-16 | 0 | 0 | 4.429e-16 | 4.2375
29328 | 20 | 95 | 80 | 4.2375 | 0.386 | 3.8203e-13 | 0.0030035 | 4.429e-16 | 0 | 0 | 4.429e-16 | 4.2375
29329 | 20 | 95 | 80 | 4.2375 | 0.386 | 3.8203e-13 | 0.0030035 | 4.429e-16 | 0 | 0 | 4.429e-16 | 4.2375
29330 | 20 | 95 | 80 | 4.2375 | 0.386 | 3.8203e-13 | 0.0030035 | 4.429e-16 | 0 | 0 | 4.429e-16 | 4.2375
29331 | 20 | 95 | 80 | 4.2375 | 0.386 | 3.8203e-13 | 0.0030035 | 4.429e-16 | 0 | 0 | 4.429e-16 | 4.2375
29332 | 20 | 95 | 80 | 4.2375 | 0.386 | 3.8203e-13 | 0.0030035 | 4.429e-16 | 0 | 0 | 4.429e-16 | 4.2375
29333 | 20 | 95 | 80 | 4.2375 | 0.386 | 3.8203e-13 | 0.0030035 | 4.429e-16 | 0 | 0 | 4.429e-16 | 4.2375
29334 | 20 | 95 | 80 | 4.2375 | 0.386 | 3.8203e-13 | 0.0030035 | 4.429e-16 | 0 | 0 | 4.429e-16 | 4.2375
29335 | 20 | 95 | 80 | 4.2375 | 0.386 | 3.8203e-13 | 0.0030035 | 4.429e-16 | 0 | 0 | 4.429e-16 | 4.2375
29336 | 20 | 95 | 80 | 4.2375 | 0.386 | 3.8203e-13 | 0.0030035 | 4.429e-16 | 0 | 0 | 4.429e-16 | 4.2375
29337 | 20 | 95 | 80 | 4.2375 | 0.386 | 3.8203e-13 | 0.0030035 | 4.429e-16 | 0 | 0 | 4.429e-16 | 4.2375
29338 | 20 | 95 | 80 | 4.2375 | 0.386 | 3.8203e-13 | 0.0030035 | 4.429e-16 | 0 | 0 | 4.429e-16 | 4.2375
29339 | 20 | 95 | 80 | 4.2375 | 0.386 | 3.8203e-13 | 0.0030035 | 4.429e-16 | 0 | 0 | 4.429e-16 | 4.2375
29340 | 20 | 95 | 80 | 4.2375 | 0.386 | 3.8203e-13 | 0.0030035 | 4.429e-16 | 0 | 0 | 4.429e-16 | 4.2375
29341 | 20 | 95 | 80 | 4.2375 | 0.386 | 3.8203e-13 | 0.0030035 | 4.429e-16 | 0 | 0 | 4.429e-16 | 4.2375
29342 | 20 | 95 | 80 | 4.2375 | 0.386 | 3.8203e-13 | 0.0030035 | 4.429e-16 | 0 | 0 | 4.429e-16 | 4.2375
29343 | 20 | 95 | 80 | 4.2375 | 0.386 | 3.8203e-13 | 0.0030035 | 4.429e-16 | 0 | 0 | 4.429e-16 | 4.2375
29344 | 20 | 95 | 80 | 4.2375 | 0.386 | 3.8203e-13 | 0.0030035 | 4.429e-16 | 0 | 0 | 4.429e-16 | 4.2375
29345 | 20 | 95 | 80 | 4.2375 | 0.386 | 3.8203e-13 | 0.0030035 | 4.429e-16 | 0 | 0 | 4.429e-16 | 4.2375
29346 | 20 | 95 | 80 | 4.2375 | 0.386 | 3.8203e-13 | 0.0030035 | 4.429e-16 | 0 | 0 | 4.429e-16 | 4.2375
29347 | 20 | 95 | 80 | 4.2375 | 0.386 | 3.8203e-13 | 0.0030035 | 4.429e-16 | 0 | 0 | 4.429e-16 | 4.2375
29348 | 20 | 95 | 80 | 4.2375 | 0.386 | 3.8203e-13 | 0.0030035 | 4.429e-16 | 0 | 0 | 4.429e-16 | 4.2375
29349 | 20 | 95 | 80 | 4.2375 | 0.386 | 3.8203e-13 | 0.0030035 | 4.429e-16 | 0 | 0 | 4.429e-16 | 4.2375
29350 | 20 | 95 | 80 | 4.2375 | 0.386 | 3.8203e-13 | 0.0030035 | 4.429e-16 | 0 | 0 | 4.429e-16 | 4.2375
29351 | 20 | 95 | 80 | 4.2375 | 0.386 | 3.8203e-13 | 0.0030035 | 4.429e-16 | 0 | 0 | 4.429e-16 | 4.2375
29352 | 20 | 95 | 80 | 4.2375 | 0.386 | 3.8203e-13 | 0.0030035 | 4.429e-16 | 0 | 0 | 4.429e-16 | 4.2375
29353 | 20 | 95 | 80 | 4.2375 | 0.386 | 3.8203e-13 | 0.0030035 | 4.429e-16 | 0 | 0 | 4.429e-16 | 4.2375
29354 | 20 | 95 | 80 | 4.2375 | 0.386 | 3.8203e-13 | 0.0030035 | 4.429e-16 | 0 | 0 | 4.429e-16 | 4.2375
29355 | 20 | 95 | 80 | 4.2375 | 0.386 | 3.8203e-13 | 0.0030035 | 4.429e-16 | 0 | 0 | 4.429e-16 | 4.2375
29356 | 20 | 95 | 80 | 4.2375 | 0.386 | 3.8203e-13 | 0.0030035 | 4.429e-16 | 0 | 0 | 4.429e-16 | 4.2375
29357 | 20 | 95 | 80 | 4.2375 | 0.386 | 3.8203e-13 | 0.0030035 | 4.429e-16 | 0 | 0 | 4.429e-16 | 4.2375
29358 | 20 | 95 | 80 | 4.2375 | 0.386 | 3.8203e-13 | 0.0030035 | 4.429e-16 | 0 | 0 | 4.429e-16 | 4.2375
29359 | 20 | 95 | 80 | 4.2375 | 0.386 | 3.8203e-13 | 0.0030035 | 4.429e-16 | 0 | 0 | 4.429e-16 | 4.2375
29360 | 20 | 95 | 80 | 4.2375 | 0.386 | 3.8203e-13 | 0.0030035 | 4.429e-16 | 0 | 0 | 4.429e-16 | 4.2375
29361 | 20 | 95 | 80 | 4.2375 | 0.386 | 3.8203e-13 | 0.0030035 | 4.429e-16 | 0 | 0 | 4.429e-16 | 4.2375
29362 | 20 | 95 | 80 | 4.2375 | 0.386 | 3.8203e-13 | 0.0030035 | 4.429e-16 | 0 | 0 | 4.429e-16 | 4.2375
29363 | 20 | 95 | 80 | 4.2375 | 0.386 | 3.8203e-13 | 0.0030035 | 4.429e-16 | 0 | 0 | 4.429e-16 | 4.2375
29364 | 20 | 95 | 80 | 4.2375 | 0.386 | 3.8203e-13 | 0.0030035 | 4.429e-16 | 0 | 0 | 4.429e-16 | 4.2375
29365 | 20 | 95 | 80 | 4.2375 | 0.386 | 3.8203e-13 | 0.0030035 | 4.429e-16 | 0 | 0 | 4.429e-16 | 4.2375
29366 | 20 | 95 | 80 | 4.2375 | 0.386 | 3.8203e-13 | 0.0030035 | 4.429e-16 | 0 | 0 | 4.429e-16 | 4.2375
29367 | 20 | 95 | 80 | 4.2375 | 0.386 | 3.8203e-13 | 0.0030035 | 4.429e-16 | 0 | 0 | 4.429e-16 | 4.2375
29368 | 20 | 95 | 80 | 4.2375 | 0.386 | 3.8203e-13 | 0.0030035 | 4.429e-16 | 0 | 0 | 4.429e-16 | 4.2375
29369 | 20 | 95 | 80 | 4.2375 | 0.386 | 3.8203e-13 | 0.0030035 | 4.429e-16 | 0 | 0 | 4.429e-16 | 4.2375
29370 | 20 | 95 | 80 | 4.2375 | 0.386 | 3.8203e-13 | 0.0030035 | 4.429e-16 | 0 | 0 | 4.429e-16 | 4.2375
29371 | 20 | 95 | 80 | 4.2375 | 0.386 | 3.8203e-13 | 0.0030035 | 4.429e-16 | 0 | 0 | 4.429e-16 | 4.2375
29372 | 20 | 95 | 80 | 4.2375 | 0.386 | 3.8203e-13 | 0.0030035 | 4.429e-16 | 0 | 0 | 4.429e-16 | 4.2375
29373 | 20 | 95 | 80 | 4.2375 | 0.386 | 3.8203e-13 | 0.0030035 | 4.429e-16 | 0 | 0 | 4.429e-16 | 4.2375
29374 | 20 | 95 | 80 | 4.2375 | 0.386 | 3.8203e-13 | 0.0030035 | 4.429e-16 | 0 | 0 | 4.429e-16 | 4.2375
29375 | 20 | 95 | 80 | 4.2375 | 0.386 | 3.8203e-13 | 0.0030035 | 4.429e-16 | 0 | 0 | 4.429e-16 | 4.2375
29376 | 20 | 95 | 80 | 4.2375 | 0.386 | 3.8203e-13 | 0.0030035 | 4.429e-16 | 0 | 0 | 4.429e-16 | 4.2375
29377 | 20 | 95 | 80 | 4.2375 | 0.386 | 3.8203e-13 | 0.0030035 | 4.429e-16 | 0 | 0 | 4.429e-16 | 4.2375
29378 | 20 | 95 | 80 | 4.2375 | 0.386 | 3.8203e-13 | 0.0030035 | 4.429e-16 | 0 | 0 | 4.429e-16 | 4.2375
29379 | 20 | 95 | 80 | 4.2375 | 0.386 | 3.8203e-13 | 0.0030035 | 4.429e-16 | 0 | 0 | 4.429e-16 | 4.2375
29380 | 20 | 95 | 80 | 4.2375 | 0.386 | 3.8203e-13 | 0.0030035 | 4.429e-16 | 0 | 0 | 4.429e-16 | 4.2375
29381 | 20 | 95 | 80 | 4.2375 | 0.386 | 3.8203e-13 | 0.0030035 | 4.429e-16 | 0 | 0 | 4.429e-16 | 4.2375
29382 | 20 | 95 | 80 | 4.2375 | 0.386 | 3.8203e-13 | 0.0030035 | 4.429e-16 | 0 | 0 | 4.429e-16 | 4.2375
29383 | 20 | 95 | 80 | 4.2375 | 0.386 | 3.8203e-13 | 0.0030035 | 4.429e-16 | 0 | 0 | 4.429e-16 | 4.2375
29384 | 20 | 95 | 80 | 4.2375 | 0.386 | 3.8203e-13 | 0.0030035 | 4.429e-16 | 0 | 0 | 4.429e-16 | 4.2375
29385 | 20 | 95 | 80 | 4.2375 | 0.386 | 3.8203e-13 | 0.0030035 | 4.429e-16 | 0 | 0 | 4.429e-16 | 4.2375
29386 | 20 | 95 | 80 | 4.2375 | 0.386 | 3.8203e-13 | 0.0030035 | 4.429e-16 | 0 | 0 | 4.429e-16 | 4.2375
29387 | 20 | 95 | 80 | 4.2375 | 0.386 | 3.8203e-13 | 0.0030035 | 4.429e-16 | 0 | 0 | 4.429e-16 | 4.2375
29388 | 20 | 95 | 80 | 4.2375 | 0.386 | 3.8203e-13 | 0.0030035 | 4.429e-16 | 0 | 0 | 4.429e-16 | 4.2375
29389 | 20 | 95 | 80 | 4.2375 | 0.386 | 3.8203e-13 | 0.0030035 | 4.429e-16 | 0 | 0 | 4.429e-16 | 4.2375
29390 | 20 | 95 | 80 | 4.2375 | 0.386 | 3.8203e-13 | 0.0030035 | 4.429e-16 | 0 | 0 | 4.429e-16 | 4.2375
29391 | 20 | 95 | 80 | 4.2375 | 0.386 | 3.8203e-13 | 0.0030035 | 4.429e-16 | 0 | 0 | 4.429e-16 | 4.2375
29392 | 20 | 95 | 80 | 4.2375 | 0.386 | 3.8203e-13 | 0.0030035 | 4.429e-16 | 0 | 0 | 4.429e-16 | 4.2375
29393 | 20 | 95 | 80 | 4.2375 | 0.386 | 3.8203e-13 | 0.0030035 | 4.429e-16 | 0 | 0 | 4.429e-16 | 4.2375
29394 | 20 | 95 | 80 | 4.2375 | 0.386 | 3.8203e-13 | 0.0030035 | 4.429e-16 | 0 | 0 | 4.429e-16 | 4.2375
29395 | 20 | 95 | 80 | 4.2375 | 0.386 | 3.8203e-13 | 0.0030035 | 4.429e-16 | 0 | 0 | 4.429e-16 | 4.2375
29396 | 20 | 95 | 80 | 4.2375 | 0.386 | 3.8203e-13 | 0.0030035 | 4.429e-16 | 0 | 0 | 4.429e-16 | 4.2375
29397 | 20 | 95 | 80 | 4.2375 | 0.386 | 3.8203e-13 | 0.0030035 | 4.429e-16 | 0 | 0 | 4.429e-16 | 4.2375
29398 | 20 | 95 | 80 | 4.2375 | 0.386 | 3.8203e-13 | 0.0030035 | 4.429e-16 | 0 | 0 | 4.429e-16 | 4.2375
29399 | 20 | 95 | 80 | 4.2375 | 0.386 | 3.8203e-13 | 0.0030035 | 4.429e-16 | 0 | 0 | 4.429e-16 | 4.2375
29400 | 20 | 95 | 80 | 4.2375 | 0.386 | 3.8203e-13 | 0.0030035 | 4.429e-16 | 0 | 0 | 4.429e-16 | 4.2375
29401 | 20 | 95 | 80 | 4.2375 | 0.386 | 3.8203e-13 | 0.0030035 | 4.429e-16 | 0 | 0 | 4.429e-16 | 4.2375
29402 | 20 | 95 | 80 | 4.2375 | 0.386 | 3.8203e-13 | 0.0030035 | 4.429e-16 | 0 | 0 | 4.429e-16 | 4.2375
29403 | 20 | 95 | 80 | 4.2375 | 0.386 | 3.8203e-13 | 0.0030035 | 4.429e-16 | 0 | 0 | 4.429e-16 | 4.2375
29404 | 20 | 95 | 80 | 4.2375 | 0.386 | 3.8203e-13 | 0.0030035 | 4.429e-16 | 0 | 0 | 4.429e-16 | 4.2375
29405 | 20 | 95 | 80 | 4.2375 | 0.386 | 3.8203e-13 | 0.0030035 | 4.429e-16 | 0 | 0 | 4.429e-16 | 4.2375
29406 | 20 | 95 | 80 | 4.2375 | 0.386 | 3.8203e-13 | 0.0030035 | 4.429e-16 | 0 | 0 | 4.429e-16 | 4.2375
29407 | 20 | 95 | 80 | 4.2375 | 0.386 | 3.8203e-13 | 0.0030035 | 4.429e-16 | 0 | 0 | 4.429e-16 | 4.2375
29408 | 20 | 95 | 80 | 4.2375 | 0.386 | 3.8203e-13 | 0.0030035 | 4.429e-16 | 0 | 0 | 4.429e-16 | 4.2375
29409 | 20 | 95 | 80 | 4.2375 | 0.386 | 3.8203e-13 | 0.0030035 | 4.429e-16 | 0 | 0 | 4.429e-16 | 4.2375
29410 | 20 | 95 | 80 | 4.2375 | 0.386 | 3.8203e-13 | 0.0030035 | 4.429e-16 | 0 | 0 | 4.429e-16 | 4.2375
29411 | 20 | 95 | 80 | 4.2375 | 0.386 | 3.8203e-13 | 0.0030035 | 4.429e-16 | 0 | 0 | 4.429e-16 | 4.2375
29412 | 20 | 95 | 80 | 4.2375 | 0.386 | 3.8203e-13 | 0.0030035 | 4.429e-16 | 0 | 0 | 4.429e-16 | 4.2375
29413 | 20 | 95 | 80 | 4.2375 | 0.386 | 3.8203e-13 | 0.0030035 | 4.429e-16 | 0 | 0 | 4.429e-16 | 4.2375
29414 | 20 | 95 | 80 | 4.2375 | 0.386 | 3.8203e-13 | 0.0030035 | 4.429e-16 | 0 | 0 | 4.429e-16 | 4.2375
29415 | 20 | 95 | 80 | 4.2375 | 0.386 | 3.8203e-13 | 0.0030035 | 4.429e-16 | 0 | 0 | 4.429e-16 | 4.2375
29416 | 20 | 95 | 80 | 4.2375 | 0.386 | 3.8203e-13 | 0.0030035 | 4.429e-16 | 0 | 0 | 4.429e-16 | 4.2375
29417 | 20 | 95 | 80 | 4.2375 | 0.386 | 3.8203e-13 | 0.0030035 | 4.429e-16 | 0 | 0 | 4.429e-16 | 4.2375
29418 | 20 | 95 | 80 | 4.2375 | 0.386 | 3.8203e-13 | 0.0030035 | 4.429e-16 | 0 | 0 | 4.429e-16 | 4.2375
29419 | 20 | 95 | 80 | 4.2375 | 0.386 | 3.8203e-13 | 0.0030035 | 4.429e-16 | 0 | 0 | 4.429e-16 | 4.2375
29420 | 20 | 95 | 80 | 4.2375 | 0.386 | 3.8203e-13 | 0.0030035 | 4.429e-16 | 0 | 0 | 4.429e-16 | 4.2375
29421 | 20 | 95 | 80 | 4.2375 | 0.386 | 3.8203e-13 | 0.0030035 | 4.429e-16 | 0 | 0 | 4.429e-16 | 4.2375
29422 | 20 | 95 | 80 | 4.2375 | 0.386 | 3.8203e-13 | 0.0030035 | 4.429e-16 | 0 | 0 | 4.429e-16 | 4.2375
29423 | 20 | 95 | 80 | 4.2375 | 0.386 | 3.8203e-13 | 0.0030035 | 4.429e-16 | 0 | 0 | 4.429e-16 | 4.2375
29424 | 20 | 95 | 80 | 4.2375 | 0.386 | 3.8203e-13 | 0.0030035 | 4.429e-16 | 0 | 0 | 4.429e-16 | 4.2375
29425 | 20 | 95 | 80 | 4.2375 | 0.386 | 3.8203e-13 | 0.0030035 | 4.429e-16 | 0 | 0 | 4.429e-16 | 4.2375
29426 | 20 | 95 | 80 | 4.2375 | 0.386 | 3.8203e-13 | 0.0030035 | 4.429e-16 | 0 | 0 | 4.429e-16 | 4.2375
29427 | 20 | 95 | 80 | 4.2375 | 0.386 | 3.8203e-13 | 0.0030035 | 4.429e-16 | 0 | 0 | 4.429e-16 | 4.2375
29428 | 20 | 95 | 80 | 4.2375 | 0.386 | 3.8203e-13 | 0.0030035 | 4.429e-16 | 0 | 0 | 4.429e-16 | 4.2375
29429 | 20 | 95 | 80 | 4.2375 | 0.386 | 3.8203e-13 | 0.0030035 | 4.429e-16 | 0 | 0 | 4.429e-16 | 4.2375
29430 | 20 | 95 | 80 | 4.2375 | 0.386 | 3.8203e-13 | 0.0030035 | 4.429e-16 | 0 | 0 | 4.429e-16 | 4.2375
29431 | 20 | 95 | 80 | 4.2375 | 0.386 | 3.8203e-13 | 0.0030035 | 4.429e-16 | 0 | 0 | 4.429e-16 | 4.2375
29432 | 20 | 95 | 80 | 4.2375 | 0.386 | 3.8203e-13 | 0.0030035 | 4.429e-16 | 0 | 0 | 4.429e-16 | 4.2375
29433 | 20 | 95 | 80 | 4.2375 | 0.386 | 3.8203e-13 | 0.0030035 | 4.429e-16 | 0 | 0 | 4.429e-16 | 4.2375
29434 | 20 | 95 | 80 | 4.2375 | 0.386 | 3.8203e-13 | 0.0030035 | 4.429e-16 | 0 | 0 | 4.429e-16 | 4.2375
29435 | 20 | 95 | 80 | 4.2375 | 0.386 | 3.8203e-13 | 0.0030035 | 4.429e-16 | 0 | 0 | 4.429e-16 | 4.2375
29436 | 20 | 95 | 80 | 4.2375 | 0.386 | 3.8203e-13 | 0.0030035 | 4.429e-16 | 0 | 0 | 4.429e-16 | 4.2375
29437 | 20 | 95 | 80 | 4.2375 | 0.386 | 3.8203e-13 | 0.0030035 | 4.429e-16 | 0 | 0 | 4.429e-16 | 4.2375
29438 | 20 | 95 | 80 | 4.2375 | 0.386 | 3.8203e-13 | 0.0030035 | 4.429e-16 | 0 | 0 | 4.429e-16 | 4.2375
29439 | 20 | 95 | 80 | 4.2375 | 0.386 | 3.8203e-13 | 0.0030035 | 4.429e-16 | 0 | 0 | 4.429e-16 | 4.2375
29440 | 20 | 95 | 80 | 4.2375 | 0.386 | 3.8203e-13 | 0.0030035 | 4.429e-16 | 0 | 0 | 4.429e-16 | 4.2375
29441 | 20 | 95 | 80 | 4.2375 | 0.386 | 3.8203e-13 | 0.0030035 | 4.429e-16 | 0 | 0 | 4.429e-16 | 4.2375
29442 | 20 | 95 | 80 | 4.2375 | 0.386 | 3.8203e-13 | 0.0030035 | 4.429e-16 | 0 | 0 | 4.429e-16 | 4.2375
29443 | 20 | 95 | 80 | 4.2375 | 0.386 | 3.8203e-13 | 0.0030035 | 4.429e-16 | 0 | 0 | 4.429e-16 | 4.2375
29444 | 20 | 95 | 80 | 4.2375 | 0.386 | 3.8203e-13 | 0.0030035 | 4.429e-16 | 0 | 0 | 4.429e-16 | 4.2375
29445 | 20 | 95 | 80 | 4.2375 | 0.386 | 3.8203e-13 | 0.0030035 | 4.429e-16 | 0 | 0 | 4.429e-16 | 4.2375
29446 | 20 | 95 | 80 | 4.2375 | 0.386 | 3.8203e-13 | 0.0030035 | 4.429e-16 | 0 | 0 | 4.429e-16 | 4.2375
29447 | 20 | 95 | 80 | 4.2375 | 0.386 | 3.8203e-13 | 0.0030035 | 4.429e-16 | 0 | 0 | 4.429e-16 | 4.2375
29448 | 20 | 95 | 80 | 4.2375 | 0.386 | 3.8203e-13 | 0.0030035 | 4.429e-16 | 0 | 0 | 4.429e-16 | 4.2375
29449 | 20 | 95 | 80 | 4.2375 | 0.386 | 3.8203e-13 | 0.0030035 | 4.429e-16 | 0 | 0 | 4.429e-16 | 4.2375
29450 | 20 | 95 | 80 | 4.2375 | 0.386 | 3.8203e-13 | 0.0030035 | 4.429e-16 | 0 | 0 | 4.429e-16 | 4.2375
29451 | 20 | 95 | 80 | 4.2375 | 0.386 | 3.8203e-13 | 0.0030035 | 4.429e-16 | 0 | 0 | 4.429e-16 | 4.2375
29452 | 20 | 95 | 80 | 4.2375 | 0.386 | 3.8203e-13 | 0.0030035 | 4.429e-16 | 0 | 0 | 4.429e-16 | 4.2375
29453 | 20 | 95 | 80 | 4.2375 | 0.386 | 3.8203e-13 | 0.0030035 | 4.429e-16 | 0 | 0 | 4.429e-16 | 4.2375
29454 | 20 | 95 | 80 | 4.2375 | 0.386 | 3.8203e-13 | 0.0030035 | 4.429e-16 | 0 | 0 | 4.429e-16 | 4.2375
29455 | 20 | 95 | 80 | 4.2375 | 0.386 | 3.8203e-13 | 0.0030035 | 4.429e-16 | 0 | 0 | 4.429e-16 | 4.2375
29456 | 20 | 95 | 80 | 4.2375 | 0.386 | 3.8203e-13 | 0.0030035 | 4.429e-16 | 0 | 0 | 4.429e-16 | 4.2375
29457 | 20 | 95 | 80 | 4.2375 | 0.386 | 3.8203e-13 | 0.0030035 | 4.429e-16 | 0 | 0 | 4.429e-16 | 4.2375
29458 | 20 | 95 | 80 | 4.2375 | 0.386 | 3.8203e-13 | 0.0030035 | 4.429e-16 | 0 | 0 | 4.429e-16 | 4.2375
29459 | 20 | 95 | 80 | 4.2375 | 0.386 | 3.8203e-13 | 0.0030035 | 4.429e-16 | 0 | 0 | 4.429e-16 | 4.2375
29460 | 20 | 95 | 80 | 4.2375 | 0.386 | 3.8203e-13 | 0.0030035 | 4.429e-16 | 0 | 0 | 4.429e-16 | 4.2375
29461 | 20 | 95 | 80 | 4.2375 | 0.386 | 3.8203e-13 | 0.0030035 | 4.429e-16 | 0 | 0 | 4.429e-16 | 4.2375
29462 | 20 | 95 | 80 | 4.2375 | 0.386 | 3.8203e-13 | 0.0030035 | 4.429e-16 | 0 | 0 | 4.429e-16 | 4.2375
29463 | 20 | 95 | 80 | 4.2375 | 0.386 | 3.8203e-13 | 0.0030035 | 4.429e-16 | 0 | 0 | 4.429e-16 | 4.2375
29464 | 20 | 95 | 80 | 4.2375 | 0.386 | 3.8203e-13 | 0.0030035 | 4.429e-16 | 0 | 0 | 4.429e-16 | 4.2375
29465 | 20 | 95 | 80 | 4.2375 | 0.386 | 3.8203e-13 | 0.0030035 | 4.429e-16 | 0 | 0 | 4.429e-16 | 4.2375
29466 | 20 | 95 | 80 | 4.2375 | 0.386 | 3.8203e-13 | 0.0030035 | 4.429e-16 | 0 | 0 | 4.429e-16 | 4.2375
29467 | 20 | 95 | 80 | 4.2375 | 0.386 | 3.8203e-13 | 0.0030035 | 4.429e-16 | 0 | 0 | 4.429e-16 | 4.2375
29468 | 20 | 95 | 80 | 4.2375 | 0.386 | 3.8203e-13 | 0.0030035 | 4.429e-16 | 0 | 0 | 4.429e-16 | 4.2375
29469 | 20 | 95 | 80 | 4.2375 | 0.386 | 3.8203e-13 | 0.0030035 | 4.429e-16 | 0 | 0 | 4.429e-16 | 4.2375
29470 | 20 | 95 | 80 | 4.2375 | 0.386 | 3.8203e-13 | 0.0030035 | 4.429e-16 | 0 | 0 | 4.429e-16 | 4.2375
29471 | 20 | 95 | 80 | 4.2375 | 0.386 | 3.8203e-13 | 0.0030035 | 4.429e-16 | 0 | 0 | 4.429e-16 | 4.2375
29472 | 20 | 95 | 80 | 4.2375 | 0.386 | 3.8203e-13 | 0.0030035 | 4.429e-16 | 0 | 0 | 4.429e-16 | 4.2375
29473 | 20 | 95 | 80 | 4.2375 | 0.386 | 3.8203e-13 | 0.0030035 | 4.429e-16 | 0 | 0 | 4.429e-16 | 4.2375
29474 | 20 | 95 | 80 | 4.2375 | 0.386 | 3.8203e-13 | 0.0030035 | 4.429e-16 | 0 | 0 | 4.429e-16 | 4.2375
29475 | 20 | 95 | 80 | 4.2375 | 0.386 | 3.8203e-13 | 0.0030035 | 4.429e-16 | 0 | 0 | 4.429e-16 | 4.2375
29476 | 20 | 95 | 80 | 4.2375 | 0.386 | 3.8203e-13 | 0.0030035 | 4.429e-16 | 0 | 0 | 4.429e-16 | 4.2375
29477 | 20 | 95 | 80 | 4.2375 | 0.386 | 3.8203e-13 | 0.0030035 | 4.429e-16 | 0 | 0 | 4.429e-16 | 4.2375
29478 | 20 | 95 | 80 | 4.2375 | 0.386 | 3.8203e-13 | 0.0030035 | 4.429e-16 | 0 | 0 | 4.429e-16 | 4.2375
29479 | 20 | 95 | 80 | 4.2375 | 0.386 | 3.8203e-13 | 0.0030035 | 4.429e-16 | 0 | 0 | 4.429e-16 | 4.2375
29480 | 20 | 95 | 80 | 4.2375 | 0.386 | 3.8203e-13 | 0.0030035 | 4.429e-16 | 0 | 0 | 4.429e-16 | 4.2375
29481 | 20 | 95 | 80 | 4.2375 | 0.386 | 3.8203e-13 | 0.0030035 | 4.429e-16 | 0 | 0 | 4.429e-16 | 4.2375
29482 | 20 | 95 | 80 | 4.2375 | 0.386 | 3.8203e-13 | 0.0030035 | 4.429e-16 | 0 | 0 | 4.429e-16 | 4.2375
29483 | 20 | 95 | 80 | 4.2375 | 0.386 | 3.8203e-13 | 0.0030035 | 4.429e-16 | 0 | 0 | 4.429e-16 | 4.2375
29484 | 20 | 95 | 80 | 4.2375 | 0.386 | 3.8203e-13 | 0.0030035 | 4.429e-16 | 0 | 0 | 4.429e-16 | 4.2375
29485 | 20 | 95 | 80 | 4.2375 | 0.386 | 3.8203e-13 | 0.0030035 | 4.429e-16 | 0 | 0 | 4.429e-16 | 4.2375
29486 | 20 | 95 | 80 | 4.2375 | 0.386 | 3.8203e-13 | 0.0030035 | 4.429e-16 | 0 | 0 | 4.429e-16 | 4.2375
29487 | 20 | 95 | 80 | 4.2375 | 0.386 | 3.8203e-13 | 0.0030035 | 4.429e-16 | 0 | 0 | 4.429e-16 | 4.2375
29488 | 20 | 95 | 80 | 4.2375 | 0.386 | 3.8203e-13 | 0.0030035 | 4.429e-16 | 0 | 0 | 4.429e-16 | 4.2375
29489 | 20 | 95 | 80 | 4.2375 | 0.386 | 3.8203e-13 | 0.0030035 | 4.429e-16 | 0 | 0 | 4.429e-16 | 4.2375
29490 | 20 | 95 | 80 | 4.2375 | 0.386 | 3.8203e-13 | 0.0030035 | 4.429e-16 | 0 | 0 | 4.429e-16 | 4.2375
29491 | 20 | 95 | 80 | 4.2375 | 0.386 | 3.8203e-13 | 0.0030035 | 4.429e-16 | 0 | 0 | 4.429e-16 | 4.2375
29492 | 20 | 95 | 80 | 4.2375 | 0.386 | 3.8203e-13 | 0.0030035 | 4.429e-16 | 0 | 0 | 4.429e-16 | 4.2375
29493 | 20 | 95 | 80 | 4.2375 | 0.386 | 3.8203e-13 | 0.0030035 | 4.429e-16 | 0 | 0 | 4.429e-16 | 4.2375
29494 | 20 | 95 | 80 | 4.2375 | 0.386 | 3.8203e-13 | 0.0030035 | 4.429e-16 | 0 | 0 | 4.429e-16 | 4.2375
29495 | 20 | 95 | 80 | 4.2375 | 0.386 | 3.8203e-13 | 0.0030035 | 4.429e-16 | 0 | 0 | 4.429e-16 | 4.2375
29496 | 20 | 95 | 80 | 4.2375 | 0.386 | 3.8203e-13 | 0.0030035 | 4.429e-16 | 0 | 0 | 4.429e-16 | 4.2375
29497 | 20 | 95 | 80 | 4.2375 | 0.386 | 3.8203e-13 | 0.0030035 | 4.429e-16 | 0 | 0 | 4.429e-16 | 4.2375
29498 | 20 | 95 | 80 | 4.2375 | 0.386 | 3.8203e-13 | 0.0030035 | 4.429e-16 | 0 | 0 | 4.429e-16 | 4.2375
29499 | 20 | 95 | 80 | 4.2375 | 0.386 | 3.8203e-13 | 0.0030035 | 4.429e-16 | 0 | 0 | 4.429e-16 | 4.2375
29500 | 20 | 95 | 80 | 4.2375 | 0.386 | 3.8203e-13 | 0.0030035 | 4.429e-16 | 0 | 0 | 4.429e-16 | 4.2375
29501 | 20 | 95 | 80 | 4.2375 | 0.386 | 3.8203e-13 | 0.0030035 | 4.429e-16 | 0 | 0 | 4.429e-16 | 4.2375
29502 | 20 | 95 | 80 | 4.2375 | 0.386 | 3.8203e-13 | 0.0030035 | 4.429e-16 | 0 | 0 | 4.429e-16 | 4.2375
29503 | 20 | 95 | 80 | 4.2375 | 0.386 | 3.8203e-13 | 0.0030035 | 4.429e-16 | 0 | 0 | 4.429e-16 | 4.2375
29504 | 20 | 95 | 80 | 4.2375 | 0.386 | 3.8203e-13 | 0.0030035 | 4.429e-16 | 0 | 0 | 4.429e-16 | 4.2375
29505 | 20 | 95 | 80 | 4.2375 | 0.386 | 3.8203e-13 | 0.0030035 | 4.429e-16 | 0 | 0 | 4.429e-16 | 4.2375
29506 | 20 | 95 | 80 | 4.2375 | 0.386 | 3.8203e-13 | 0.0030035 | 4.429e-16 | 0 | 0 | 4.429e-16 | 4.2375
29507 | 20 | 95 | 80 | 4.2375 | 0.386 | 3.8203e-13 | 0.0030035 | 4.429e-16 | 0 | 0 | 4.429e-16 | 4.2375
29508 | 20 | 95 | 80 | 4.2375 | 0.386 | 3.8203e-13 | 0.0030035 | 4.429e-16 | 0 | 0 | 4.429e-16 | 4.2375
29509 | 20 | 95 | 80 | 4.2375 | 0.386 | 3.8203e-13 | 0.0030035 | 4.429e-16 | 0 | 0 | 4.429e-16 | 4.2375
29510 | 20 | 95 | 80 | 4.2375 | 0.386 | 3.8203e-13 | 0.0030035 | 4.429e-16 | 0 | 0 | 4.429e-16 | 4.2375
29511 | 20 | 95 | 80 | 4.2375 | 0.386 | 3.8203e-13 | 0.0030035 | 4.429e-16 | 0 | 0 | 4.429e-16 | 4.2375
29512 | 20 | 95 | 80 | 4.2375 | 0.386 | 3.8203e-13 | 0.0030035 | 4.429e-16 | 0 | 0 | 4.429e-16 | 4.2375
29513 | 20 | 95 | 80 | 4.2375 | 0.386 | 3.8203e-13 | 0.0030035 | 4.429e-16 | 0 | 0 | 4.429e-16 | 4.2375
29514 | 20 | 95 | 80 | 4.2375 | 0.386 | 3.8203e-13 | 0.0030035 | 4.429e-16 | 0 | 0 | 4.429e-16 | 4.2375
29515 | 20 | 95 | 80 | 4.2375 | 0.386 | 3.8203e-13 | 0.0030035 | 4.429e-16 | 0 | 0 | 4.429e-16 | 4.2375
29516 | 20 | 95 | 80 | 4.2375 | 0.386 | 3.8203e-13 | 0.0030035 | 4.429e-16 | 0 | 0 | 4.429e-16 | 4.2375
29517 | 20 | 95 | 80 | 4.2375 | 0.386 | 3.8203e-13 | 0.0030035 | 4.429e-16 | 0 | 0 | 4.429e-16 | 4.2375
29518 | 20 | 95 | 80 | 4.2375 | 0.386 | 3.8203e-13 | 0.0030035 | 4.429e-16 | 0 | 0 | 4.429e-16 | 4.2375
29519 | 20 | 95 | 80 | 4.2375 | 0.386 | 3.8203e-13 | 0.0030035 | 4.429e-16 | 0 | 0 | 4.429e-16 | 4.2375
29520 | 20 | 95 | 80 | 4.2375 | 0.386 | 3.8203e-13 | 0.0030035 | 4.429e-16 | 0 | 0 | 4.429e-16 | 4.2375
29521 | 20 | 95 | 80 | 4.2375 | 0.386 | 3.8203e-13 | 0.0030035 | 4.429e-16 | 0 | 0 | 4.429e-16 | 4.2375
29522 | 20 | 95 | 80 | 4.2375 | 0.386 | 3.8203e-13 | 0.0030035 | 4.429e-16 | 0 | 0 | 4.429e-16 | 4.2375
29523 | 20 | 95 | 80 | 4.2375 | 0.386 | 3.8203e-13 | 0.0030035 | 4.429e-16 | 0 | 0 | 4.429e-16 | 4.2375
29524 | 20 | 95 | 80 | 4.2375 | 0.386 | 3.8203e-13 | 0.0030035 | 4.429e-16 | 0 | 0 | 4.429e-16 | 4.2375
29525 | 20 | 95 | 80 | 4.2375 | 0.386 | 3.8203e-13 | 0.0030035 | 4.429e-16 | 0 | 0 | 4.429e-16 | 4.2375
29526 | 20 | 95 | 80 | 4.2375 | 0.386 | 3.8203e-13 | 0.0030035 | 4.429e-16 | 0 | 0 | 4.429e-16 | 4.2375
29527 | 20 | 95 | 80 | 4.2375 | 0.386 | 3.8203e-13 | 0.0030035 | 4.429e-16 | 0 | 0 | 4.429e-16 | 4.2375
29528 | 20 | 95 | 80 | 4.2375 | 0.386 | 3.8203e-13 | 0.0030035 | 4.429e-16 | 0 | 0 | 4.429e-16 | 4.2375
29529 | 20 | 95 | 80 | 4.2375 | 0.386 | 3.8203e-13 | 0.0030035 | 4.429e-16 | 0 | 0 | 4.429e-16 | 4.2375
29530 | 20 | 95 | 80 | 4.2375 | 0.386 | 3.8203e-13 | 0.0030035 | 4.429e-16 | 0 | 0 | 4.429e-16 | 4.2375
29531 | 20 | 95 | 80 | 4.2375 | 0.386 | 3.8203e-13 | 0.0030035 | 4.429e-16 | 0 | 0 | 4.429e-16 | 4.2375
29532 | 20 | 95 | 80 | 4.2375 | 0.386 | 3.8203e-13 | 0.0030035 | 4.429e-16 | 0 | 0 | 4.429e-16 | 4.2375
29533 | 20 | 95 | 80 | 4.2375 | 0.386 | 3.8203e-13 | 0.0030035 | 4.429e-16 | 0 | 0 | 4.429e-16 | 4.2375
29534 | 20 | 95 | 80 | 4.2375 | 0.386 | 3.8203e-13 | 0.0030035 | 4.429e-16 | 0 | 0 | 4.429e-16 | 4.2375
29535 | 20 | 95 | 80 | 4.2375 | 0.386 | 3.8203e-13 | 0.0030035 | 4.429e-16 | 0 | 0 | 4.429e-16 | 4.2375
29536 | 20 | 95 | 80 | 4.2375 | 0.386 | 3.8203e-13 | 0.0030035 | 4.429e-16 | 0 | 0 | 4.429e-16 | 4.2375
29537 | 20 | 95 | 80 | 4.2375 | 0.386 | 3.8203e-13 | 0.0030035 | 4.429e-16 | 0 | 0 | 4.429e-16 | 4.2375
29538 | 20 | 95 | 80 | 4.2375 | 0.386 | 3.8203e-13 | 0.0030035 | 4.429e-16 | 0 | 0 | 4.429e-16 | 4.2375
29539 | 20 | 95 | 80 | 4.2375 | 0.386 | 3.8203e-13 | 0.0030035 | 4.429e-16 | 0 | 0 | 4.429e-16 | 4.2375
29540 | 20 | 95 | 80 | 4.2375 | 0.386 | 3.8203e-13 | 0.0030035 | 4.429e-16 | 0 | 0 | 4.429e-16 | 4.2375
29541 | 20 | 95 | 80 | 4.2375 | 0.386 | 3.8203e-13 | 0.0030035 | 4.429e-16 | 0 | 0 | 4.429e-16 | 4.2375
29542 | 20 | 95 | 80 | 4.2375 | 0.386 | 3.8203e-13 | 0.0030035 | 4.429e-16 | 0 | 0 | 4.429e-16 | 4.2375
29543 | 20 | 95 | 80 | 4.2375 | 0.386 | 3.8203e-13 | 0.0030035 | 4.429e-16 | 0 | 0 | 4.429e-16 | 4.2375
29544 | 20 | 95 | 80 | 4.2375 | 0.386 | 3.8203e-13 | 0.0030035 | 4.429e-16 | 0 | 0 | 4.429e-16 | 4.2375
29545 | 20 | 95 | 80 | 4.2375 | 0.386 | 3.8203e-13 | 0.0030035 | 4.429e-16 | 0 | 0 | 4.429e-16 | 4.2375
29546 | 20 | 95 | 80 | 4.2375 | 0.386 | 3.8203e-13 | 0.0030035 | 4.429e-16 | 0 | 0 | 4.429e-16 | 4.2375
29547 | 20 | 95 | 80 | 4.2375 | 0.386 | 3.8203e-13 | 0.0030035 | 4.429e-16 | 0 | 0 | 4.429e-16 | 4.2375
29548 | 20 | 95 | 80 | 4.2375 | 0.386 | 3.8203e-13 | 0.0030035 | 4.429e-16 | 0 | 0 | 4.429e-16 | 4.2375
29549 | 20 | 95 | 80 | 4.2375 | 0.386 | 3.8203e-13 | 0.0030035 | 4.429e-16 | 0 | 0 | 4.429e-16 | 4.2375
29550 | 20 | 95 | 80 | 4.2375 | 0.386 | 3.8203e-13 | 0.0030035 | 4.429e-16 | 0 | 0 | 4.429e-16 | 4.2375
29551 | 20 | 95 | 80 | 4.2375 | 0.386 | 3.8203e-13 | 0.0030035 | 4.429e-16 | 0 | 0 | 4.429e-16 | 4.2375
29552 | 20 | 95 | 80 | 4.2375 | 0.386 | 3.8203e-13 | 0.0030035 | 4.429e-16 | 0 | 0 | 4.429e-16 | 4.2375
29553 | 20 | 95 | 80 | 4.2375 | 0.386 | 3.8203e-13 | 0.0030035 | 4.429e-16 | 0 | 0 | 4.429e-16 | 4.2375
29554 | 20 | 95 | 80 | 4.2375 | 0.386 | 3.8203e-13 | 0.0030035 | 4.429e-16 | 0 | 0 | 4.429e-16 | 4.2375
29555 | 20 | 95 | 80 | 4.2375 | 0.386 | 3.8203e-13 | 0.0030035 | 4.429e-16 | 0 | 0 | 4.429e-16 | 4.2375
29556 | 20 | 95 | 80 | 4.2375 | 0.386 | 3.8203e-13 | 0.0030035 | 4.429e-16 | 0 | 0 | 4.429e-16 | 4.2375
29557 | 20 | 95 | 80 | 4.2375 | 0.386 | 3.8203e-13 | 0.0030035 | 4.429e-16 | 0 | 0 | 4.429e-16 | 4.2375
29558 | 20 | 95 | 80 | 4.2375 | 0.386 | 3.8203e-13 | 0.0030035 | 4.429e-16 | 0 | 0 | 4.429e-16 | 4.2375
29559 | 20 | 95 | 80 | 4.2375 | 0.386 | 3.8203e-13 | 0.0030035 | 4.429e-16 | 0 | 0 | 4.429e-16 | 4.2375
29560 | 20 | 95 | 80 | 4.2375 | 0.386 | 3.8203e-13 | 0.0030035 | 4.429e-16 | 0 | 0 | 4.429e-16 | 4.2375
29561 | 20 | 95 | 80 | 4.2375 | 0.386 | 3.8203e-13 | 0.0030035 | 4.429e-16 | 0 | 0 | 4.429e-16 | 4.2375
29562 | 20 | 95 | 80 | 4.2375 | 0.386 | 3.8203e-13 | 0.0030035 | 4.429e-16 | 0 | 0 | 4.429e-16 | 4.2375
29563 | 20 | 95 | 80 | 4.2375 | 0.386 | 3.8203e-13 | 0.0030035 | 4.429e-16 | 0 | 0 | 4.429e-16 | 4.2375
29564 | 20 | 95 | 80 | 4.2375 | 0.386 | 3.8203e-13 | 0.0030035 | 4.429e-16 | 0 | 0 | 4.429e-16 | 4.2375
29565 | 20 | 95 | 80 | 4.2375 | 0.386 | 3.8203e-13 | 0.0030035 | 4.429e-16 | 0 | 0 | 4.429e-16 | 4.2375
29566 | 20 | 95 | 80 | 4.2375 | 0.386 | 3.8203e-13 | 0.0030035 | 4.429e-16 | 0 | 0 | 4.429e-16 | 4.2375
29567 | 20 | 95 | 80 | 4.2375 | 0.386 | 3.8203e-13 | 0.0030035 | 4.429e-16 | 0 | 0 | 4.429e-16 | 4.2375
29568 | 20 | 95 | 80 | 4.2375 | 0.386 | 3.8203e-13 | 0.0030035 | 4.429e-16 | 0 | 0 | 4.429e-16 | 4.2375
29569 | 20 | 95 | 80 | 4.2375 | 0.386 | 3.8203e-13 | 0.0030035 | 4.429e-16 | 0 | 0 | 4.429e-16 | 4.2375
29570 | 20 | 95 | 80 | 4.2375 | 0.386 | 3.8203e-13 | 0.0030035 | 4.429e-16 | 0 | 0 | 4.429e-16 | 4.2375
29571 | 20 | 95 | 80 | 4.2375 | 0.386 | 3.8203e-13 | 0.0030035 | 4.429e-16 | 0 | 0 | 4.429e-16 | 4.2375
29572 | 20 | 95 | 80 | 4.2375 | 0.386 | 3.8203e-13 | 0.0030035 | 4.429e-16 | 0 | 0 | 4.429e-16 | 4.2375
29573 | 20 | 95 | 80 | 4.2375 | 0.386 | 3.8203e-13 | 0.0030035 | 4.429e-16 | 0 | 0 | 4.429e-16 | 4.2375
29574 | 20 | 95 | 80 | 4.2375 | 0.386 | 3.8203e-13 | 0.0030035 | 4.429e-16 | 0 | 0 | 4.429e-16 | 4.2375
29575 | 20 | 95 | 80 | 4.2375 | 0.386 | 3.8203e-13 | 0.0030035 | 4.429e-16 | 0 | 0 | 4.429e-16 | 4.2375
29576 | 20 | 95 | 80 | 4.2375 | 0.386 | 3.8203e-13 | 0.0030035 | 4.429e-16 | 0 | 0 | 4.429e-16 | 4.2375
29577 | 20 | 95 | 80 | 4.2375 | 0.386 | 3.8203e-13 | 0.0030035 | 4.429e-16 | 0 | 0 | 4.429e-16 | 4.2375
29578 | 20 | 95 | 80 | 4.2375 | 0.386 | 3.8203e-13 | 0.0030035 | 4.429e-16 | 0 | 0 | 4.429e-16 | 4.2375
29579 | 20 | 95 | 80 | 4.2375 | 0.386 | 3.8203e-13 | 0.0030035 | 4.429e-16 | 0 | 0 | 4.429e-16 | 4.2375
29580 | 20 | 95 | 80 | 4.2375 | 0.386 | 3.8203e-13 | 0.0030035 | 4.429e-16 | 0 | 0 | 4.429e-16 | 4.2375
29581 | 20 | 95 | 80 | 4.2375 | 0.386 | 3.8203e-13 | 0.0030035 | 4.429e-16 | 0 | 0 | 4.429e-16 | 4.2375
29582 | 20 | 95 | 80 | 4.2375 | 0.386 | 3.8203e-13 | 0.0030035 | 4.429e-16 | 0 | 0 | 4.429e-16 | 4.2375
29583 | 20 | 95 | 80 | 4.2375 | 0.386 | 3.8203e-13 | 0.0030035 | 4.429e-16 | 0 | 0 | 4.429e-16 | 4.2375
29584 | 20 | 95 | 80 | 4.2375 | 0.386 | 3.8203e-13 | 0.0030035 | 4.429e-16 | 0 | 0 | 4.429e-16 | 4.2375
29585 | 20 | 95 | 80 | 4.2375 | 0.386 | 3.8203e-13 | 0.0030035 | 4.429e-16 | 0 | 0 | 4.429e-16 | 4.2375
29586 | 20 | 95 | 80 | 4.2375 | 0.386 | 3.8203e-13 | 0.0030035 | 4.429e-16 | 0 | 0 | 4.429e-16 | 4.2375
29587 | 20 | 95 | 80 | 4.2375 | 0.386 | 3.8203e-13 | 0.0030035 | 4.429e-16 | 0 | 0 | 4.429e-16 | 4.2375
29588 | 20 | 95 | 80 | 4.2375 | 0.386 | 3.8203e-13 | 0.0030035 | 4.429e-16 | 0 | 0 | 4.429e-16 | 4.2375
29589 | 20 | 95 | 80 | 4.2375 | 0.386 | 3.8203e-13 | 0.0030035 | 4.429e-16 | 0 | 0 | 4.429e-16 | 4.2375
29590 | 20 | 95 | 80 | 4.2375 | 0.386 | 3.8203e-13 | 0.0030035 | 4.429e-16 | 0 | 0 | 4.429e-16 | 4.2375
29591 | 20 | 95 | 80 | 4.2375 | 0.386 | 3.8203e-13 | 0.0030035 | 4.429e-16 | 0 | 0 | 4.429e-16 | 4.2375
29592 | 20 | 95 | 80 | 4.2375 | 0.386 | 3.8203e-13 | 0.0030035 | 4.429e-16 | 0 | 0 | 4.429e-16 | 4.2375
29593 | 20 | 95 | 80 | 4.2375 | 0.386 | 3.8203e-13 | 0.0030035 | 4.429e-16 | 0 | 0 | 4.429e-16 | 4.2375
29594 | 20 | 95 | 80 | 4.2375 | 0.386 | 3.8203e-13 | 0.0030035 | 4.429e-16 | 0 | 0 | 4.429e-16 | 4.2375
29595 | 20 | 95 | 80 | 4.2375 | 0.386 | 3.8203e-13 | 0.0030035 | 4.429e-16 | 0 | 0 | 4.429e-16 | 4.2375
29596 | 20 | 95 | 80 | 4.2375 | 0.386 | 3.8203e-13 | 0.0030035 | 4.429e-16 | 0 | 0 | 4.429e-16 | 4.2375
29597 | 20 | 95 | 80 | 4.2375 | 0.386 | 3.8203e-13 | 0.0030035 | 4.429e-16 | 0 | 0 | 4.429e-16 | 4.2375
29598 | 20 | 95 | 80 | 4.2375 | 0.386 | 3.8203e-13 | 0.0030035 | 4.429e-16 | 0 | 0 | 4.429e-16 | 4.2375
29599 | 20 | 95 | 80 | 4.2375 | 0.386 | 3.8203e-13 | 0.0030035 | 4.429e-16 | 0 | 0 | 4.429e-16 | 4.2375
29600 | 20 | 95 | 80 | 4.2375 | 0.386 | 3.8203e-13 | 0.0030035 | 4.429e-16 | 0 | 0 | 4.429e-16 | 4.2375
29601 | 20 | 95 | 80 | 4.2375 | 0.386 | 3.8203e-13 | 0.0030035 | 4.429e-16 | 0 | 0 | 4.429e-16 | 4.2375
29602 | 20 | 95 | 80 | 4.2375 | 0.386 | 3.8203e-13 | 0.0030035 | 4.429e-16 | 0 | 0 | 4.429e-16 | 4.2375
29603 | 20 | 95 | 80 | 4.2375 | 0.386 | 3.8203e-13 | 0.0030035 | 4.429e-16 | 0 | 0 | 4.429e-16 | 4.2375
29604 | 20 | 95 | 80 | 4.2375 | 0.386 | 3.8203e-13 | 0.0030035 | 4.429e-16 | 0 | 0 | 4.429e-16 | 4.2375
29605 | 20 | 95 | 80 | 4.2375 | 0.386 | 3.8203e-13 | 0.0030035 | 4.429e-16 | 0 | 0 | 4.429e-16 | 4.2375
29606 | 20 | 95 | 80 | 4.2375 | 0.386 | 3.8203e-13 | 0.0030035 | 4.429e-16 | 0 | 0 | 4.429e-16 | 4.2375
29607 | 20 | 95 | 80 | 4.2375 | 0.386 | 3.8203e-13 | 0.0030035 | 4.429e-16 | 0 | 0 | 4.429e-16 | 4.2375
29608 | 20 | 95 | 80 | 4.2375 | 0.386 | 3.8203e-13 | 0.0030035 | 4.429e-16 | 0 | 0 | 4.429e-16 | 4.2375
29609 | 20 | 95 | 80 | 4.2375 | 0.386 | 3.8203e-13 | 0.0030035 | 4.429e-16 | 0 | 0 | 4.429e-16 | 4.2375
29610 | 20 | 95 | 80 | 4.2375 | 0.386 | 3.8203e-13 | 0.0030035 | 4.429e-16 | 0 | 0 | 4.429e-16 | 4.2375
29611 | 20 | 95 | 80 | 4.2375 | 0.386 | 3.8203e-13 | 0.0030035 | 4.429e-16 | 0 | 0 | 4.429e-16 | 4.2375
29612 | 20 | 95 | 80 | 4.2375 | 0.386 | 3.8203e-13 | 0.0030035 | 4.429e-16 | 0 | 0 | 4.429e-16 | 4.2375
29613 | 20 | 95 | 80 | 4.2375 | 0.386 | 3.8203e-13 | 0.0030035 | 4.429e-16 | 0 | 0 | 4.429e-16 | 4.2375
29614 | 20 | 95 | 80 | 4.2375 | 0.386 | 3.8203e-13 | 0.0030035 | 4.429e-16 | 0 | 0 | 4.429e-16 | 4.2375
29615 | 20 | 95 | 80 | 4.2375 | 0.386 | 3.8203e-13 | 0.0030035 | 4.429e-16 | 0 | 0 | 4.429e-16 | 4.2375
29616 | 20 | 95 | 80 | 4.2375 | 0.386 | 3.8203e-13 | 0.0030035 | 4.429e-16 | 0 | 0 | 4.429e-16 | 4.2375
29617 | 20 | 95 | 80 | 4.2375 | 0.386 | 3.8203e-13 | 0.0030035 | 4.429e-16 | 0 | 0 | 4.429e-16 | 4.2375
29618 | 20 | 95 | 80 | 4.2375 | 0.386 | 3.8203e-13 | 0.0030035 | 4.429e-16 | 0 | 0 | 4.429e-16 | 4.2375
29619 | 20 | 95 | 80 | 4.2375 | 0.386 | 3.8203e-13 | 0.0030035 | 4.429e-16 | 0 | 0 | 4.429e-16 | 4.2375
29620 | 20 | 95 | 80 | 4.2375 | 0.386 | 3.8203e-13 | 0.0030035 | 4.429e-16 | 0 | 0 | 4.429e-16 | 4.2375
29621 | 20 | 95 | 80 | 4.2375 | 0.386 | 3.8203e-13 | 0.0030035 | 4.429e-16 | 0 | 0 | 4.429e-16 | 4.2375
29622 | 20 | 95 | 80 | 4.2375 | 0.386 | 3.8203e-13 | 0.0030035 | 4.429e-16 | 0 | 0 | 4.429e-16 | 4.2375
29623 | 20 | 95 | 80 | 4.2375 | 0.386 | 3.8203e-13 | 0.0030035 | 4.429e-16 | 0 | 0 | 4.429e-16 | 4.2375
29624 | 20 | 95 | 80 | 4.2375 | 0.386 | 3.8203e-13 | 0.0030035 | 4.429e-16 | 0 | 0 | 4.429e-16 | 4.2375
29625 | 20 | 95 | 80 | 4.2375 | 0.386 | 3.8203e-13 | 0.0030035 | 4.429e-16 | 0 | 0 | 4.429e-16 | 4.2375
29626 | 20 | 95 | 80 | 4.2375 | 0.386 | 3.8203e-13 | 0.0030035 | 4.429e-16 | 0 | 0 | 4.429e-16 | 4.2375
29627 | 20 | 95 | 80 | 4.2375 | 0.386 | 3.8203e-13 | 0.0030035 | 4.429e-16 | 0 | 0 | 4.429e-16 | 4.2375
29628 | 20 | 95 | 80 | 4.2375 | 0.386 | 3.8203e-13 | 0.0030035 | 4.429e-16 | 0 | 0 | 4.429e-16 | 4.2375
29629 | 20 | 95 | 80 | 4.2375 | 0.386 | 3.8203e-13 | 0.0030035 | 4.429e-16 | 0 | 0 | 4.429e-16 | 4.2375
29630 | 20 | 95 | 80 | 4.2375 | 0.386 | 3.8203e-13 | 0.0030035 | 4.429e-16 | 0 | 0 | 4.429e-16 | 4.2375
29631 | 20 | 95 | 80 | 4.2375 | 0.386 | 3.8203e-13 | 0.0030035 | 4.429e-16 | 0 | 0 | 4.429e-16 | 4.2375
29632 | 20 | 95 | 80 | 4.2375 | 0.386 | 3.8203e-13 | 0.0030035 | 4.429e-16 | 0 | 0 | 4.429e-16 | 4.2375
29633 | 20 | 95 | 80 | 4.2375 | 0.386 | 3.8203e-13 | 0.0030035 | 4.429e-16 | 0 | 0 | 4.429e-16 | 4.2375
29634 | 20 | 95 | 80 | 4.2375 | 0.386 | 3.8203e-13 | 0.0030035 | 4.429e-16 | 0 | 0 | 4.429e-16 | 4.2375
29635 | 20 | 95 | 80 | 4.2375 | 0.386 | 3.8203e-13 | 0.0030035 | 4.429e-16 | 0 | 0 | 4.429e-16 | 4.2375
29636 | 20 | 95 | 80 | 4.2375 | 0.386 | 3.8203e-13 | 0.0030035 | 4.429e-16 | 0 | 0 | 4.429e-16 | 4.2375
29637 | 20 | 95 | 80 | 4.2375 | 0.386 | 3.8203e-13 | 0.0030035 | 4.429e-16 | 0 | 0 | 4.429e-16 | 4.2375
29638 | 20 | 95 | 80 | 4.2375 | 0.386 | 3.8203e-13 | 0.0030035 | 4.429e-16 | 0 | 0 | 4.429e-16 | 4.2375
29639 | 20 | 95 | 80 | 4.2375 | 0.386 | 3.8203e-13 | 0.0030035 | 4.429e-16 | 0 | 0 | 4.429e-16 | 4.2375
29640 | 20 | 95 | 80 | 4.2375 | 0.386 | 3.8203e-13 | 0.0030035 | 4.429e-16 | 0 | 0 | 4.429e-16 | 4.2375
29641 | 20 | 95 | 80 | 4.2375 | 0.386 | 3.8203e-13 | 0.0030035 | 4.429e-16 | 0 | 0 | 4.429e-16 | 4.2375
29642 | 20 | 95 | 80 | 4.2375 | 0.386 | 3.8203e-13 | 0.0030035 | 4.429e-16 | 0 | 0 | 4.429e-16 | 4.2375
29643 | 20 | 95 | 80 | 4.2375 | 0.386 | 3.8203e-13 | 0.0030035 | 4.429e-16 | 0 | 0 | 4.429e-16 | 4.2375
29644 | 20 | 95 | 80 | 4.2375 | 0.386 | 3.8203e-13 | 0.0030035 | 4.429e-16 | 0 | 0 | 4.429e-16 | 4.2375
29645 | 20 | 95 | 80 | 4.2375 | 0.386 | 3.8203e-13 | 0.0030035 | 4.429e-16 | 0 | 0 | 4.429e-16 | 4.2375
29646 | 20 | 95 | 80 | 4.2375 | 0.386 | 3.8203e-13 | 0.0030035 | 4.429e-16 | 0 | 0 | 4.429e-16 | 4.2375
29647 | 20 | 95 | 80 | 4.2375 | 0.386 | 3.8203e-13 | 0.0030035 | 4.429e-16 | 0 | 0 | 4.429e-16 | 4.2375
29648 | 20 | 95 | 80 | 4.2375 | 0.386 | 3.8203e-13 | 0.0030035 | 4.429e-16 | 0 | 0 | 4.429e-16 | 4.2375
29649 | 20 | 95 | 80 | 4.2375 | 0.386 | 3.8203e-13 | 0.0030035 | 4.429e-16 | 0 | 0 | 4.429e-16 | 4.2375
29650 | 20 | 95 | 80 | 4.2375 | 0.386 | 3.8203e-13 | 0.0030035 | 4.429e-16 | 0 | 0 | 4.429e-16 | 4.2375
29651 | 20 | 95 | 80 | 4.2375 | 0.386 | 3.8203e-13 | 0.0030035 | 4.429e-16 | 0 | 0 | 4.429e-16 | 4.2375
29652 | 20 | 95 | 80 | 4.2375 | 0.386 | 3.8203e-13 | 0.0030035 | 4.429e-16 | 0 | 0 | 4.429e-16 | 4.2375
29653 | 20 | 95 | 80 | 4.2375 | 0.386 | 3.8203e-13 | 0.0030035 | 4.429e-16 | 0 | 0 | 4.429e-16 | 4.2375
29654 | 20 | 95 | 80 | 4.2375 | 0.386 | 3.8203e-13 | 0.0030035 | 4.429e-16 | 0 | 0 | 4.429e-16 | 4.2375
29655 | 20 | 95 | 80 | 4.2375 | 0.386 | 3.8203e-13 | 0.0030035 | 4.429e-16 | 0 | 0 | 4.429e-16 | 4.2375
29656 | 20 | 95 | 80 | 4.2375 | 0.386 | 3.8203e-13 | 0.0030035 | 4.429e-16 | 0 | 0 | 4.429e-16 | 4.2375
29657 | 20 | 95 | 80 | 4.2375 | 0.386 | 3.8203e-13 | 0.0030035 | 4.429e-16 | 0 | 0 | 4.429e-16 | 4.2375
29658 | 20 | 95 | 80 | 4.2375 | 0.386 | 3.8203e-13 | 0.0030035 | 4.429e-16 | 0 | 0 | 4.429e-16 | 4.2375
29659 | 20 | 95 | 80 | 4.2375 | 0.386 | 3.8203e-13 | 0.0030035 | 4.429e-16 | 0 | 0 | 4.429e-16 | 4.2375
29660 | 20 | 95 | 80 | 4.2375 | 0.386 | 3.8203e-13 | 0.0030035 | 4.429e-16 | 0 | 0 | 4.429e-16 | 4.2375
29661 | 20 | 95 | 80 | 4.2375 | 0.386 | 3.8203e-13 | 0.0030035 | 4.429e-16 | 0 | 0 | 4.429e-16 | 4.2375
29662 | 20 | 95 | 80 | 4.2375 | 0.386 | 3.8203e-13 | 0.0030035 | 4.429e-16 | 0 | 0 | 4.429e-16 | 4.2375
29663 | 20 | 95 | 80 | 4.2375 | 0.386 | 3.8203e-13 | 0.0030035 | 4.429e-16 | 0 | 0 | 4.429e-16 | 4.2375
29664 | 20 | 95 | 80 | 4.2375 | 0.386 | 3.8203e-13 | 0.0030035 | 4.429e-16 | 0 | 0 | 4.429e-16 | 4.2375
29665 | 20 | 95 | 80 | 4.2375 | 0.386 | 3.8203e-13 | 0.0030035 | 4.429e-16 | 0 | 0 | 4.429e-16 | 4.2375
29666 | 20 | 95 | 80 | 4.2375 | 0.386 | 3.8203e-13 | 0.0030035 | 4.429e-16 | 0 | 0 | 4.429e-16 | 4.2375
29667 | 20 | 95 | 80 | 4.2375 | 0.386 | 3.8203e-13 | 0.0030035 | 4.429e-16 | 0 | 0 | 4.429e-16 | 4.2375
29668 | 20 | 95 | 80 | 4.2375 | 0.386 | 3.8203e-13 | 0.0030035 | 4.429e-16 | 0 | 0 | 4.429e-16 | 4.2375
29669 | 20 | 95 | 80 | 4.2375 | 0.386 | 3.8203e-13 | 0.0030035 | 4.429e-16 | 0 | 0 | 4.429e-16 | 4.2375
29670 | 20 | 95 | 80 | 4.2375 | 0.386 | 3.8203e-13 | 0.0030035 | 4.429e-16 | 0 | 0 | 4.429e-16 | 4.2375
29671 | 20 | 95 | 80 | 4.2375 | 0.386 | 3.8203e-13 | 0.0030035 | 4.429e-16 | 0 | 0 | 4.429e-16 | 4.2375
29672 | 20 | 95 | 80 | 4.2375 | 0.386 | 3.8203e-13 | 0.0030035 | 4.429e-16 | 0 | 0 | 4.429e-16 | 4.2375
29673 | 20 | 95 | 80 | 4.2375 | 0.386 | 3.8203e-13 | 0.0030035 | 4.429e-16 | 0 | 0 | 4.429e-16 | 4.2375
29674 | 20 | 95 | 80 | 4.2375 | 0.386 | 3.8203e-13 | 0.0030035 | 4.429e-16 | 0 | 0 | 4.429e-16 | 4.2375
29675 | 20 | 95 | 80 | 4.2375 | 0.386 | 3.8203e-13 | 0.0030035 | 4.429e-16 | 0 | 0 | 4.429e-16 | 4.2375
29676 | 20 | 95 | 80 | 4.2375 | 0.386 | 3.8203e-13 | 0.0030035 | 4.429e-16 | 0 | 0 | 4.429e-16 | 4.2375
29677 | 20 | 95 | 80 | 4.2375 | 0.386 | 3.8203e-13 | 0.0030035 | 4.429e-16 | 0 | 0 | 4.429e-16 | 4.2375
29678 | 20 | 95 | 80 | 4.2375 | 0.386 | 3.8203e-13 | 0.0030035 | 4.429e-16 | 0 | 0 | 4.429e-16 | 4.2375
29679 | 20 | 95 | 80 | 4.2375 | 0.386 | 3.8203e-13 | 0.0030035 | 4.429e-16 | 0 | 0 | 4.429e-16 | 4.2375
29680 | 20 | 95 | 80 | 4.2375 | 0.386 | 3.8203e-13 | 0.0030035 | 4.429e-16 | 0 | 0 | 4.429e-16 | 4.2375
29681 | 20 | 95 | 80 | 4.2375 | 0.386 | 3.8203e-13 | 0.0030035 | 4.429e-16 | 0 | 0 | 4.429e-16 | 4.2375
29682 | 20 | 95 | 80 | 4.2375 | 0.386 | 3.8203e-13 | 0.0030035 | 4.429e-16 | 0 | 0 | 4.429e-16 | 4.2375
29683 | 20 | 95 | 80 | 4.2375 | 0.386 | 3.8203e-13 | 0.0030035 | 4.429e-16 | 0 | 0 | 4.429e-16 | 4.2375
29684 | 20 | 95 | 80 | 4.2375 | 0.386 | 3.8203e-13 | 0.0030035 | 4.429e-16 | 0 | 0 | 4.429e-16 | 4.2375
29685 | 20 | 95 | 80 | 4.2375 | 0.386 | 3.8203e-13 | 0.0030035 | 4.429e-16 | 0 | 0 | 4.429e-16 | 4.2375
29686 | 20 | 95 | 80 | 4.2375 | 0.386 | 3.8203e-13 | 0.0030035 | 4.429e-16 | 0 | 0 | 4.429e-16 | 4.2375
29687 | 20 | 95 | 80 | 4.2375 | 0.386 | 3.8203e-13 | 0.0030035 | 4.429e-16 | 0 | 0 | 4.429e-16 | 4.2375
29688 | 20 | 95 | 80 | 4.2375 | 0.386 | 3.8203e-13 | 0.0030035 | 4.429e-16 | 0 | 0 | 4.429e-16 | 4.2375
29689 | 20 | 95 | 80 | 4.2375 | 0.386 | 3.8203e-13 | 0.0030035 | 4.429e-16 | 0 | 0 | 4.429e-16 | 4.2375
29690 | 20 | 95 | 80 | 4.2375 | 0.386 | 3.8203e-13 | 0.0030035 | 4.429e-16 | 0 | 0 | 4.429e-16 | 4.2375
29691 | 20 | 95 | 80 | 4.2375 | 0.386 | 3.8203e-13 | 0.0030035 | 4.429e-16 | 0 | 0 | 4.429e-16 | 4.2375
29692 | 20 | 95 | 80 | 4.2375 | 0.386 | 3.8203e-13 | 0.0030035 | 4.429e-16 | 0 | 0 | 4.429e-16 | 4.2375
29693 | 20 | 95 | 80 | 4.2375 | 0.386 | 3.8203e-13 | 0.0030035 | 4.429e-16 | 0 | 0 | 4.429e-16 | 4.2375
29694 | 20 | 95 | 80 | 4.2375 | 0.386 | 3.8203e-13 | 0.0030035 | 4.429e-16 | 0 | 0 | 4.429e-16 | 4.2375
29695 | 20 | 95 | 80 | 4.2375 | 0.386 | 3.8203e-13 | 0.0030035 | 4.429e-16 | 0 | 0 | 4.429e-16 | 4.2375
29696 | 20 | 95 | 80 | 4.2375 | 0.386 | 3.8203e-13 | 0.0030035 | 4.429e-16 | 0 | 0 | 4.429e-16 | 4.2375
29697 | 20 | 95 | 80 | 4.2375 | 0.386 | 3.8203e-13 | 0.0030035 | 4.429e-16 | 0 | 0 | 4.429e-16 | 4.2375
29698 | 20 | 95 | 80 | 4.2375 | 0.386 | 3.8203e-13 | 0.0030035 | 4.429e-16 | 0 | 0 | 4.429e-16 | 4.2375
29699 | 20 | 95 | 80 | 4.2375 | 0.386 | 3.8203e-13 | 0.0030035 | 4.429e-16 | 0 | 0 | 4.429e-16 | 4.2375
29700 | 20 | 95 | 80 | 4.2375 | 0.386 | 3.8203e-13 | 0.0030035 | 4.429e-16 | 0 | 0 | 4.429e-16 | 4.2375
29701 | 20 | 95 | 80 | 4.2375 | 0.386 | 3.8203e-13 | 0.0030035 | 4.429e-16 | 0 | 0 | 4.429e-16 | 4.2375
29702 | 20 | 95 | 80 | 4.2375 | 0.386 | 3.8203e-13 | 0.0030035 | 4.429e-16 | 0 | 0 | 4.429e-16 | 4.2375
29703 | 20 | 95 | 80 | 4.2375 | 0.386 | 3.8203e-13 | 0.0030035 | 4.429e-16 | 0 | 0 | 4.429e-16 | 4.2375
29704 | 20 | 95 | 80 | 4.2375 | 0.386 | 3.8203e-13 | 0.0030035 | 4.429e-16 | 0 | 0 | 4.429e-16 | 4.2375
29705 | 20 | 95 | 80 | 4.2375 | 0.386 | 3.8203e-13 | 0.0030035 | 4.429e-16 | 0 | 0 | 4.429e-16 | 4.2375
29706 | 20 | 95 | 80 | 4.2375 | 0.386 | 3.8203e-13 | 0.0030035 | 4.429e-16 | 0 | 0 | 4.429e-16 | 4.2375
29707 | 20 | 95 | 80 | 4.2375 | 0.386 | 3.8203e-13 | 0.0030035 | 4.429e-16 | 0 | 0 | 4.429e-16 | 4.2375
29708 | 20 | 95 | 80 | 4.2375 | 0.386 | 3.8203e-13 | 0.0030035 | 4.429e-16 | 0 | 0 | 4.429e-16 | 4.2375
29709 | 20 | 95 | 80 | 4.2375 | 0.386 | 3.8203e-13 | 0.0030035 | 4.429e-16 | 0 | 0 | 4.429e-16 | 4.2375
29710 | 20 | 95 | 80 | 4.2375 | 0.386 | 3.8203e-13 | 0.0030035 | 4.429e-16 | 0 | 0 | 4.429e-16 | 4.2375
29711 | 20 | 95 | 80 | 4.2375 | 0.386 | 3.8203e-13 | 0.0030035 | 4.429e-16 | 0 | 0 | 4.429e-16 | 4.2375
29712 | 20 | 95 | 80 | 4.2375 | 0.386 | 3.8203e-13 | 0.0030035 | 4.429e-16 | 0 | 0 | 4.429e-16 | 4.2375
29713 | 20 | 95 | 80 | 4.2375 | 0.386 | 3.8203e-13 | 0.0030035 | 4.429e-16 | 0 | 0 | 4.429e-16 | 4.2375
29714 | 20 | 95 | 80 | 4.2375 | 0.386 | 3.8203e-13 | 0.0030035 | 4.429e-16 | 0 | 0 | 4.429e-16 | 4.2375
29715 | 20 | 95 | 80 | 4.2375 | 0.386 | 3.8203e-13 | 0.0030035 | 4.429e-16 | 0 | 0 | 4.429e-16 | 4.2375
29716 | 20 | 95 | 80 | 4.2375 | 0.386 | 3.8203e-13 | 0.0030035 | 4.429e-16 | 0 | 0 | 4.429e-16 | 4.2375
29717 | 20 | 95 | 80 | 4.2375 | 0.386 | 3.8203e-13 | 0.0030035 | 4.429e-16 | 0 | 0 | 4.429e-16 | 4.2375
29718 | 20 | 95 | 80 | 4.2375 | 0.386 | 3.8203e-13 | 0.0030035 | 4.429e-16 | 0 | 0 | 4.429e-16 | 4.2375
29719 | 20 | 95 | 80 | 4.2375 | 0.386 | 3.8203e-13 | 0.0030035 | 4.429e-16 | 0 | 0 | 4.429e-16 | 4.2375
29720 | 20 | 95 | 80 | 4.2375 | 0.386 | 3.8203e-13 | 0.0030035 | 4.429e-16 | 0 | 0 | 4.429e-16 | 4.2375
29721 | 20 | 95 | 80 | 4.2375 | 0.386 | 3.8203e-13 | 0.0030035 | 4.429e-16 | 0 | 0 | 4.429e-16 | 4.2375
29722 | 20 | 95 | 80 | 4.2375 | 0.386 | 3.8203e-13 | 0.0030035 | 4.429e-16 | 0 | 0 | 4.429e-16 | 4.2375
29723 | 20 | 95 | 80 | 4.2375 | 0.386 | 3.8203e-13 | 0.0030035 | 4.429e-16 | 0 | 0 | 4.429e-16 | 4.2375
29724 | 20 | 95 | 80 | 4.2375 | 0.386 | 3.8203e-13 | 0.0030035 | 4.429e-16 | 0 | 0 | 4.429e-16 | 4.2375
29725 | 20 | 95 | 80 | 4.2375 | 0.386 | 3.8203e-13 | 0.0030035 | 4.429e-16 | 0 | 0 | 4.429e-16 | 4.2375
29726 | 20 | 95 | 80 | 4.2375 | 0.386 | 3.8203e-13 | 0.0030035 | 4.429e-16 | 0 | 0 | 4.429e-16 | 4.2375
29727 | 20 | 95 | 80 | 4.2375 | 0.386 | 3.8203e-13 | 0.0030035 | 4.429e-16 | 0 | 0 | 4.429e-16 | 4.2375
29728 | 20 | 95 | 80 | 4.2375 | 0.386 | 3.8203e-13 | 0.0030035 | 4.429e-16 | 0 | 0 | 4.429e-16 | 4.2375
29729 | 20 | 95 | 80 | 4.2375 | 0.386 | 3.8203e-13 | 0.0030035 | 4.429e-16 | 0 | 0 | 4.429e-16 | 4.2375
29730 | 20 | 95 | 80 | 4.2375 | 0.386 | 3.8203e-13 | 0.0030035 | 4.429e-16 | 0 | 0 | 4.429e-16 | 4.2375
29731 | 20 | 95 | 80 | 4.2375 | 0.386 | 3.8203e-13 | 0.0030035 | 4.429e-16 | 0 | 0 | 4.429e-16 | 4.2375
29732 | 20 | 95 | 80 | 4.2375 | 0.386 | 3.8203e-13 | 0.0030035 | 4.429e-16 | 0 | 0 | 4.429e-16 | 4.2375
29733 | 20 | 95 | 80 | 4.2375 | 0.386 | 3.8203e-13 | 0.0030035 | 4.429e-16 | 0 | 0 | 4.429e-16 | 4.2375
29734 | 20 | 95 | 80 | 4.2375 | 0.386 | 3.8203e-13 | 0.0030035 | 4.429e-16 | 0 | 0 | 4.429e-16 | 4.2375
29735 | 20 | 95 | 80 | 4.2375 | 0.386 | 3.8203e-13 | 0.0030035 | 4.429e-16 | 0 | 0 | 4.429e-16 | 4.2375
29736 | 20 | 95 | 80 | 4.2375 | 0.386 | 3.8203e-13 | 0.0030035 | 4.429e-16 | 0 | 0 | 4.429e-16 | 4.2375
29737 | 20 | 95 | 80 | 4.2375 | 0.386 | 3.8203e-13 | 0.0030035 | 4.429e-16 | 0 | 0 | 4.429e-16 | 4.2375
29738 | 20 | 95 | 80 | 4.2375 | 0.386 | 3.8203e-13 | 0.0030035 | 4.429e-16 | 0 | 0 | 4.429e-16 | 4.2375
29739 | 20 | 95 | 80 | 4.2375 | 0.386 | 3.8203e-13 | 0.0030035 | 4.429e-16 | 0 | 0 | 4.429e-16 | 4.2375
29740 | 20 | 95 | 80 | 4.2375 | 0.386 | 3.8203e-13 | 0.0030035 | 4.429e-16 | 0 | 0 | 4.429e-16 | 4.2375
29741 | 20 | 95 | 80 | 4.2375 | 0.386 | 3.8203e-13 | 0.0030035 | 4.429e-16 | 0 | 0 | 4.429e-16 | 4.2375
29742 | 20 | 95 | 80 | 4.2375 | 0.386 | 3.8203e-13 | 0.0030035 | 4.429e-16 | 0 | 0 | 4.429e-16 | 4.2375
29743 | 20 | 95 | 80 | 4.2375 | 0.386 | 3.8203e-13 | 0.0030035 | 4.429e-16 | 0 | 0 | 4.429e-16 | 4.2375
29744 | 20 | 95 | 80 | 4.2375 | 0.386 | 3.8203e-13 | 0.0030035 | 4.429e-16 | 0 | 0 | 4.429e-16 | 4.2375
29745 | 20 | 95 | 80 | 4.2375 | 0.386 | 3.8203e-13 | 0.0030035 | 4.429e-16 | 0 | 0 | 4.429e-16 | 4.2375
29746 | 20 | 95 | 80 | 4.2375 | 0.386 | 3.8203e-13 | 0.0030035 | 4.429e-16 | 0 | 0 | 4.429e-16 | 4.2375
29747 | 20 | 95 | 80 | 4.2375 | 0.386 | 3.8203e-13 | 0.0030035 | 4.429e-16 | 0 | 0 | 4.429e-16 | 4.2375
29748 | 20 | 95 | 80 | 4.2375 | 0.386 | 3.8203e-13 | 0.0030035 | 4.429e-16 | 0 | 0 | 4.429e-16 | 4.2375
29749 | 20 | 95 | 80 | 4.2375 | 0.386 | 3.8203e-13 | 0.0030035 | 4.429e-16 | 0 | 0 | 4.429e-16 | 4.2375
29750 | 20 | 95 | 80 | 4.2375 | 0.386 | 3.8203e-13 | 0.0030035 | 4.429e-16 | 0 | 0 | 4.429e-16 | 4.2375
29751 | 20 | 95 | 80 | 4.2375 | 0.386 | 3.8203e-13 | 0.0030035 | 4.429e-16 | 0 | 0 | 4.429e-16 | 4.2375
29752 | 20 | 95 | 80 | 4.2375 | 0.386 | 3.8203e-13 | 0.0030035 | 4.429e-16 | 0 | 0 | 4.429e-16 | 4.2375
29753 | 20 | 95 | 80 | 4.2375 | 0.386 | 3.8203e-13 | 0.0030035 | 4.429e-16 | 0 | 0 | 4.429e-16 | 4.2375
29754 | 20 | 95 | 80 | 4.2375 | 0.386 | 3.8203e-13 | 0.0030035 | 4.429e-16 | 0 | 0 | 4.429e-16 | 4.2375
29755 | 20 | 95 | 80 | 4.2375 | 0.386 | 3.8203e-13 | 0.0030035 | 4.429e-16 | 0 | 0 | 4.429e-16 | 4.2375
29756 | 20 | 95 | 80 | 4.2375 | 0.386 | 3.8203e-13 | 0.0030035 | 4.429e-16 | 0 | 0 | 4.429e-16 | 4.2375
29757 | 20 | 95 | 80 | 4.2375 | 0.386 | 3.8203e-13 | 0.0030035 | 4.429e-16 | 0 | 0 | 4.429e-16 | 4.2375
29758 | 20 | 95 | 80 | 4.2375 | 0.386 | 3.8203e-13 | 0.0030035 | 4.429e-16 | 0 | 0 | 4.429e-16 | 4.2375
29759 | 20 | 95 | 80 | 4.2375 | 0.386 | 3.8203e-13 | 0.0030035 | 4.429e-16 | 0 | 0 | 4.429e-16 | 4.2375
29760 | 20 | 95 | 80 | 4.2375 | 0.386 | 3.8203e-13 | 0.0030035 | 4.429e-16 | 0 | 0 | 4.429e-16 | 4.2375
29761 | 20 | 95 | 80 | 4.2375 | 0.386 | 3.8203e-13 | 0.0030035 | 4.429e-16 | 0 | 0 | 4.429e-16 | 4.2375
29762 | 20 | 95 | 80 | 4.2375 | 0.386 | 3.8203e-13 | 0.0030035 | 4.429e-16 | 0 | 0 | 4.429e-16 | 4.2375
29763 | 20 | 95 | 80 | 4.2375 | 0.386 | 3.8203e-13 | 0.0030035 | 4.429e-16 | 0 | 0 | 4.429e-16 | 4.2375
29764 | 20 | 95 | 80 | 4.2375 | 0.386 | 3.8203e-13 | 0.0030035 | 4.429e-16 | 0 | 0 | 4.429e-16 | 4.2375
29765 | 20 | 95 | 80 | 4.2375 | 0.386 | 3.8203e-13 | 0.0030035 | 4.429e-16 | 0 | 0 | 4.429e-16 | 4.2375
29766 | 20 | 95 | 80 | 4.2375 | 0.386 | 3.8203e-13 | 0.0030035 | 4.429e-16 | 0 | 0 | 4.429e-16 | 4.2375
29767 | 20 | 95 | 80 | 4.2375 | 0.386 | 3.8203e-13 | 0.0030035 | 4.429e-16 | 0 | 0 | 4.429e-16 | 4.2375
29768 | 20 | 95 | 80 | 4.2375 | 0.386 | 3.8203e-13 | 0.0030035 | 4.429e-16 | 0 | 0 | 4.429e-16 | 4.2375
29769 | 20 | 95 | 80 | 4.2375 | 0.386 | 3.8203e-13 | 0.0030035 | 4.429e-16 | 0 | 0 | 4.429e-16 | 4.2375
29770 | 20 | 95 | 80 | 4.2375 | 0.386 | 3.8203e-13 | 0.0030035 | 4.429e-16 | 0 | 0 | 4.429e-16 | 4.2375
29771 | 20 | 95 | 80 | 4.2375 | 0.386 | 3.8203e-13 | 0.0030035 | 4.429e-16 | 0 | 0 | 4.429e-16 | 4.2375
29772 | 20 | 95 | 80 | 4.2375 | 0.386 | 3.8203e-13 | 0.0030035 | 4.429e-16 | 0 | 0 | 4.429e-16 | 4.2375
29773 | 20 | 95 | 80 | 4.2375 | 0.386 | 3.8203e-13 | 0.0030035 | 4.429e-16 | 0 | 0 | 4.429e-16 | 4.2375
29774 | 20 | 95 | 80 | 4.2375 | 0.386 | 3.8203e-13 | 0.0030035 | 4.429e-16 | 0 | 0 | 4.429e-16 | 4.2375
29775 | 20 | 95 | 80 | 4.2375 | 0.386 | 3.8203e-13 | 0.0030035 | 4.429e-16 | 0 | 0 | 4.429e-16 | 4.2375
29776 | 20 | 95 | 80 | 4.2375 | 0.386 | 3.8203e-13 | 0.0030035 | 4.429e-16 | 0 | 0 | 4.429e-16 | 4.2375
29777 | 20 | 95 | 80 | 4.2375 | 0.386 | 3.8203e-13 | 0.0030035 | 4.429e-16 | 0 | 0 | 4.429e-16 | 4.2375
29778 | 20 | 95 | 80 | 4.2375 | 0.386 | 3.8203e-13 | 0.0030035 | 4.429e-16 | 0 | 0 | 4.429e-16 | 4.2375
29779 | 20 | 95 | 80 | 4.2375 | 0.386 | 3.8203e-13 | 0.0030035 | 4.429e-16 | 0 | 0 | 4.429e-16 | 4.2375
29780 | 20 | 95 | 80 | 4.2375 | 0.386 | 3.8203e-13 | 0.0030035 | 4.429e-16 | 0 | 0 | 4.429e-16 | 4.2375
29781 | 20 | 95 | 80 | 4.2375 | 0.386 | 3.8203e-13 | 0.0030035 | 4.429e-16 | 0 | 0 | 4.429e-16 | 4.2375
29782 | 20 | 95 | 80 | 4.2375 | 0.386 | 3.8203e-13 | 0.0030035 | 4.429e-16 | 0 | 0 | 4.429e-16 | 4.2375
29783 | 20 | 95 | 80 | 4.2375 | 0.386 | 3.8203e-13 | 0.0030035 | 4.429e-16 | 0 | 0 | 4.429e-16 | 4.2375
29784 | 20 | 95 | 80 | 4.2375 | 0.386 | 3.8203e-13 | 0.0030035 | 4.429e-16 | 0 | 0 | 4.429e-16 | 4.2375
29785 | 20 | 95 | 80 | 4.2375 | 0.386 | 3.8203e-13 | 0.0030035 | 4.429e-16 | 0 | 0 | 4.429e-16 | 4.2375
29786 | 20 | 95 | 80 | 4.2375 | 0.386 | 3.8203e-13 | 0.0030035 | 4.429e-16 | 0 | 0 | 4.429e-16 | 4.2375
29787 | 20 | 95 | 80 | 4.2375 | 0.386 | 3.8203e-13 | 0.0030035 | 4.429e-16 | 0 | 0 | 4.429e-16 | 4.2375
29788 | 20 | 95 | 80 | 4.2375 | 0.386 | 3.8203e-13 | 0.0030035 | 4.429e-16 | 0 | 0 | 4.429e-16 | 4.2375
29789 | 20 | 95 | 80 | 4.2375 | 0.386 | 3.8203e-13 | 0.0030035 | 4.429e-16 | 0 | 0 | 4.429e-16 | 4.2375
29790 | 20 | 95 | 80 | 4.2375 | 0.386 | 3.8203e-13 | 0.0030035 | 4.429e-16 | 0 | 0 | 4.429e-16 | 4.2375
29791 | 20 | 95 | 80 | 4.2375 | 0.386 | 3.8203e-13 | 0.0030035 | 4.429e-16 | 0 | 0 | 4.429e-16 | 4.2375
29792 | 20 | 95 | 80 | 4.2375 | 0.386 | 3.8203e-13 | 0.0030035 | 4.429e-16 | 0 | 0 | 4.429e-16 | 4.2375
29793 | 20 | 95 | 80 | 4.2375 | 0.386 | 3.8203e-13 | 0.0030035 | 4.429e-16 | 0 | 0 | 4.429e-16 | 4.2375
29794 | 20 | 95 | 80 | 4.2375 | 0.386 | 3.8203e-13 | 0.0030035 | 4.429e-16 | 0 | 0 | 4.429e-16 | 4.2375
29795 | 20 | 95 | 80 | 4.2375 | 0.386 | 3.8203e-13 | 0.0030035 | 4.429e-16 | 0 | 0 | 4.429e-16 | 4.2375
29796 | 20 | 95 | 80 | 4.2375 | 0.386 | 3.8203e-13 | 0.0030035 | 4.429e-16 | 0 | 0 | 4.429e-16 | 4.2375
29797 | 20 | 95 | 80 | 4.2375 | 0.386 | 3.8203e-13 | 0.0030035 | 4.429e-16 | 0 | 0 | 4.429e-16 | 4.2375
29798 | 20 | 95 | 80 | 4.2375 | 0.386 | 3.8203e-13 | 0.0030035 | 4.429e-16 | 0 | 0 | 4.429e-16 | 4.2375
29799 | 20 | 95 | 80 | 4.2375 | 0.386 | 3.8203e-13 | 0.0030035 | 4.429e-16 | 0 | 0 | 4.429e-16 | 4.2375
29800 | 20 | 95 | 80 | 4.2375 | 0.386 | 3.8203e-13 | 0.0030035 | 4.429e-16 | 0 | 0 | 4.429e-16 | 4.2375
29801 | 20 | 95 | 80 | 4.2375 | 0.386 | 3.8203e-13 | 0.0030035 | 4.429e-16 | 0 | 0 | 4.429e-16 | 4.2375
29802 | 20 | 95 | 80 | 4.2375 | 0.386 | 3.8203e-13 | 0.0030035 | 4.429e-16 | 0 | 0 | 4.429e-16 | 4.2375
29803 | 20 | 95 | 80 | 4.2375 | 0.386 | 3.8203e-13 | 0.0030035 | 4.429e-16 | 0 | 0 | 4.429e-16 | 4.2375
29804 | 20 | 95 | 80 | 4.2375 | 0.386 | 3.8203e-13 | 0.0030035 | 4.429e-16 | 0 | 0 | 4.429e-16 | 4.2375
29805 | 20 | 95 | 80 | 4.2375 | 0.386 | 3.8203e-13 | 0.0030035 | 4.429e-16 | 0 | 0 | 4.429e-16 | 4.2375
29806 | 20 | 95 | 80 | 4.2375 | 0.386 | 3.8203e-13 | 0.0030035 | 4.429e-16 | 0 | 0 | 4.429e-16 | 4.2375
29807 | 20 | 95 | 80 | 4.2375 | 0.386 | 3.8203e-13 | 0.0030035 | 4.429e-16 | 0 | 0 | 4.429e-16 | 4.2375
29808 | 20 | 95 | 80 | 4.2375 | 0.386 | 3.8203e-13 | 0.0030035 | 4.429e-16 | 0 | 0 | 4.429e-16 | 4.2375
29809 | 20 | 95 | 80 | 4.2375 | 0.386 | 3.8203e-13 | 0.0030035 | 4.429e-16 | 0 | 0 | 4.429e-16 | 4.2375
29810 | 20 | 95 | 80 | 4.2375 | 0.386 | 3.8203e-13 | 0.0030035 | 4.429e-16 | 0 | 0 | 4.429e-16 | 4.2375
29811 | 20 | 95 | 80 | 4.2375 | 0.386 | 3.8203e-13 | 0.0030035 | 4.429e-16 | 0 | 0 | 4.429e-16 | 4.2375
29812 | 20 | 95 | 80 | 4.2375 | 0.386 | 3.8203e-13 | 0.0030035 | 4.429e-16 | 0 | 0 | 4.429e-16 | 4.2375
29813 | 20 | 95 | 80 | 4.2375 | 0.386 | 3.8203e-13 | 0.0030035 | 4.429e-16 | 0 | 0 | 4.429e-16 | 4.2375
29814 | 20 | 95 | 80 | 4.2375 | 0.386 | 3.8203e-13 | 0.0030035 | 4.429e-16 | 0 | 0 | 4.429e-16 | 4.2375
29815 | 20 | 95 | 80 | 4.2375 | 0.386 | 3.8203e-13 | 0.0030035 | 4.429e-16 | 0 | 0 | 4.429e-16 | 4.2375
29816 | 20 | 95 | 80 | 4.2375 | 0.386 | 3.8203e-13 | 0.0030035 | 4.429e-16 | 0 | 0 | 4.429e-16 | 4.2375
29817 | 20 | 95 | 80 | 4.2375 | 0.386 | 3.8203e-13 | 0.0030035 | 4.429e-16 | 0 | 0 | 4.429e-16 | 4.2375
29818 | 20 | 95 | 80 | 4.2375 | 0.386 | 3.8203e-13 | 0.0030035 | 4.429e-16 | 0 | 0 | 4.429e-16 | 4.2375
29819 | 20 | 95 | 80 | 4.2375 | 0.386 | 3.8203e-13 | 0.0030035 | 4.429e-16 | 0 | 0 | 4.429e-16 | 4.2375
29820 | 20 | 95 | 80 | 4.2375 | 0.386 | 3.8203e-13 | 0.0030035 | 4.429e-16 | 0 | 0 | 4.429e-16 | 4.2375
29821 | 20 | 95 | 80 | 4.2375 | 0.386 | 3.8203e-13 | 0.0030035 | 4.429e-16 | 0 | 0 | 4.429e-16 | 4.2375
29822 | 20 | 95 | 80 | 4.2375 | 0.386 | 3.8203e-13 | 0.0030035 | 4.429e-16 | 0 | 0 | 4.429e-16 | 4.2375
29823 | 20 | 95 | 80 | 4.2375 | 0.386 | 3.8203e-13 | 0.0030035 | 4.429e-16 | 0 | 0 | 4.429e-16 | 4.2375
29824 | 20 | 95 | 80 | 4.2375 | 0.386 | 3.8203e-13 | 0.0030035 | 4.429e-16 | 0 | 0 | 4.429e-16 | 4.2375
29825 | 20 | 95 | 80 | 4.2375 | 0.386 | 3.8203e-13 | 0.0030035 | 4.429e-16 | 0 | 0 | 4.429e-16 | 4.2375
29826 | 20 | 95 | 80 | 4.2375 | 0.386 | 3.8203e-13 | 0.0030035 | 4.429e-16 | 0 | 0 | 4.429e-16 | 4.2375
29827 | 20 | 95 | 80 | 4.2375 | 0.386 | 3.8203e-13 | 0.0030035 | 4.429e-16 | 0 | 0 | 4.429e-16 | 4.2375
29828 | 20 | 95 | 80 | 4.2375 | 0.386 | 3.8203e-13 | 0.0030035 | 4.429e-16 | 0 | 0 | 4.429e-16 | 4.2375
29829 | 20 | 95 | 80 | 4.2375 | 0.386 | 3.8203e-13 | 0.0030035 | 4.429e-16 | 0 | 0 | 4.429e-16 | 4.2375
29830 | 20 | 95 | 80 | 4.2375 | 0.386 | 3.8203e-13 | 0.0030035 | 4.429e-16 | 0 | 0 | 4.429e-16 | 4.2375
29831 | 20 | 95 | 80 | 4.2375 | 0.386 | 3.8203e-13 | 0.0030035 | 4.429e-16 | 0 | 0 | 4.429e-16 | 4.2375
29832 | 20 | 95 | 80 | 4.2375 | 0.386 | 3.8203e-13 | 0.0030035 | 4.429e-16 | 0 | 0 | 4.429e-16 | 4.2375
29833 | 20 | 95 | 80 | 4.2375 | 0.386 | 3.8203e-13 | 0.0030035 | 4.429e-16 | 0 | 0 | 4.429e-16 | 4.2375
29834 | 20 | 95 | 80 | 4.2375 | 0.386 | 3.8203e-13 | 0.0030035 | 4.429e-16 | 0 | 0 | 4.429e-16 | 4.2375
29835 | 20 | 95 | 80 | 4.2375 | 0.386 | 3.8203e-13 | 0.0030035 | 4.429e-16 | 0 | 0 | 4.429e-16 | 4.2375
29836 | 20 | 95 | 80 | 4.2375 | 0.386 | 3.8203e-13 | 0.0030035 | 4.429e-16 | 0 | 0 | 4.429e-16 | 4.2375
29837 | 20 | 95 | 80 | 4.2375 | 0.386 | 3.8203e-13 | 0.0030035 | 4.429e-16 | 0 | 0 | 4.429e-16 | 4.2375
29838 | 20 | 95 | 80 | 4.2375 | 0.386 | 3.8203e-13 | 0.0030035 | 4.429e-16 | 0 | 0 | 4.429e-16 | 4.2375
29839 | 20 | 95 | 80 | 4.2375 | 0.386 | 3.8203e-13 | 0.0030035 | 4.429e-16 | 0 | 0 | 4.429e-16 | 4.2375
29840 | 20 | 95 | 80 | 4.2375 | 0.386 | 3.8203e-13 | 0.0030035 | 4.429e-16 | 0 | 0 | 4.429e-16 | 4.2375
29841 | 20 | 95 | 80 | 4.2375 | 0.386 | 3.8203e-13 | 0.0030035 | 4.429e-16 | 0 | 0 | 4.429e-16 | 4.2375
29842 | 20 | 95 | 80 | 4.2375 | 0.386 | 3.8203e-13 | 0.0030035 | 4.429e-16 | 0 | 0 | 4.429e-16 | 4.2375
29843 | 20 | 95 | 80 | 4.2375 | 0.386 | 3.8203e-13 | 0.0030035 | 4.429e-16 | 0 | 0 | 4.429e-16 | 4.2375
29844 | 20 | 95 | 80 | 4.2375 | 0.386 | 3.8203e-13 | 0.0030035 | 4.429e-16 | 0 | 0 | 4.429e-16 | 4.2375
29845 | 20 | 95 | 80 | 4.2375 | 0.386 | 3.8203e-13 | 0.0030035 | 4.429e-16 | 0 | 0 | 4.429e-16 | 4.2375
29846 | 20 | 95 | 80 | 4.2375 | 0.386 | 3.8203e-13 | 0.0030035 | 4.429e-16 | 0 | 0 | 4.429e-16 | 4.2375
29847 | 20 | 95 | 80 | 4.2375 | 0.386 | 3.8203e-13 | 0.0030035 | 4.429e-16 | 0 | 0 | 4.429e-16 | 4.2375
29848 | 20 | 95 | 80 | 4.2375 | 0.386 | 3.8203e-13 | 0.0030035 | 4.429e-16 | 0 | 0 | 4.429e-16 | 4.2375
29849 | 20 | 95 | 80 | 4.2375 | 0.386 | 3.8203e-13 | 0.0030035 | 4.429e-16 | 0 | 0 | 4.429e-16 | 4.2375
29850 | 20 | 95 | 80 | 4.2375 | 0.386 | 3.8203e-13 | 0.0030035 | 4.429e-16 | 0 | 0 | 4.429e-16 | 4.2375
29851 | 20 | 95 | 80 | 4.2375 | 0.386 | 3.8203e-13 | 0.0030035 | 4.429e-16 | 0 | 0 | 4.429e-16 | 4.2375
29852 | 20 | 95 | 80 | 4.2375 | 0.386 | 3.8203e-13 | 0.0030035 | 4.429e-16 | 0 | 0 | 4.429e-16 | 4.2375
29853 | 20 | 95 | 80 | 4.2375 | 0.386 | 3.8203e-13 | 0.0030035 | 4.429e-16 | 0 | 0 | 4.429e-16 | 4.2375
29854 | 20 | 95 | 80 | 4.2375 | 0.386 | 3.8203e-13 | 0.0030035 | 4.429e-16 | 0 | 0 | 4.429e-16 | 4.2375
29855 | 20 | 95 | 80 | 4.2375 | 0.386 | 3.8203e-13 | 0.0030035 | 4.429e-16 | 0 | 0 | 4.429e-16 | 4.2375
29856 | 20 | 95 | 80 | 4.2375 | 0.386 | 3.8203e-13 | 0.0030035 | 4.429e-16 | 0 | 0 | 4.429e-16 | 4.2375
29857 | 20 | 95 | 80 | 4.2375 | 0.386 | 3.8203e-13 | 0.0030035 | 4.429e-16 | 0 | 0 | 4.429e-16 | 4.2375
29858 | 20 | 95 | 80 | 4.2375 | 0.386 | 3.8203e-13 | 0.0030035 | 4.429e-16 | 0 | 0 | 4.429e-16 | 4.2375
29859 | 20 | 95 | 80 | 4.2375 | 0.386 | 3.8203e-13 | 0.0030035 | 4.429e-16 | 0 | 0 | 4.429e-16 | 4.2375
29860 | 20 | 95 | 80 | 4.2375 | 0.386 | 3.8203e-13 | 0.0030035 | 4.429e-16 | 0 | 0 | 4.429e-16 | 4.2375
29861 | 20 | 95 | 80 | 4.2375 | 0.386 | 3.8203e-13 | 0.0030035 | 4.429e-16 | 0 | 0 | 4.429e-16 | 4.2375
29862 | 20 | 95 | 80 | 4.2375 | 0.386 | 3.8203e-13 | 0.0030035 | 4.429e-16 | 0 | 0 | 4.429e-16 | 4.2375
29863 | 20 | 95 | 80 | 4.2375 | 0.386 | 3.8203e-13 | 0.0030035 | 4.429e-16 | 0 | 0 | 4.429e-16 | 4.2375
29864 | 20 | 95 | 80 | 4.2375 | 0.386 | 3.8203e-13 | 0.0030035 | 4.429e-16 | 0 | 0 | 4.429e-16 | 4.2375
29865 | 20 | 95 | 80 | 4.2375 | 0.386 | 3.8203e-13 | 0.0030035 | 4.429e-16 | 0 | 0 | 4.429e-16 | 4.2375
29866 | 20 | 95 | 80 | 4.2375 | 0.386 | 3.8203e-13 | 0.0030035 | 4.429e-16 | 0 | 0 | 4.429e-16 | 4.2375
29867 | 20 | 95 | 80 | 4.2375 | 0.386 | 3.8203e-13 | 0.0030035 | 4.429e-16 | 0 | 0 | 4.429e-16 | 4.2375
29868 | 20 | 95 | 80 | 4.2375 | 0.386 | 3.8203e-13 | 0.0030035 | 4.429e-16 | 0 | 0 | 4.429e-16 | 4.2375
29869 | 20 | 95 | 80 | 4.2375 | 0.386 | 3.8203e-13 | 0.0030035 | 4.429e-16 | 0 | 0 | 4.429e-16 | 4.2375
29870 | 20 | 95 | 80 | 4.2375 | 0.386 | 3.8203e-13 | 0.0030035 | 4.429e-16 | 0 | 0 | 4.429e-16 | 4.2375
29871 | 20 | 95 | 80 | 4.2375 | 0.386 | 3.8203e-13 | 0.0030035 | 4.429e-16 | 0 | 0 | 4.429e-16 | 4.2375
29872 | 20 | 95 | 80 | 4.2375 | 0.386 | 3.8203e-13 | 0.0030035 | 4.429e-16 | 0 | 0 | 4.429e-16 | 4.2375
29873 | 20 | 95 | 80 | 4.2375 | 0.386 | 3.8203e-13 | 0.0030035 | 4.429e-16 | 0 | 0 | 4.429e-16 | 4.2375
29874 | 20 | 95 | 80 | 4.2375 | 0.386 | 3.8203e-13 | 0.0030035 | 4.429e-16 | 0 | 0 | 4.429e-16 | 4.2375
29875 | 20 | 95 | 80 | 4.2375 | 0.386 | 3.8203e-13 | 0.0030035 | 4.429e-16 | 0 | 0 | 4.429e-16 | 4.2375
29876 | 20 | 95 | 80 | 4.2375 | 0.386 | 3.8203e-13 | 0.0030035 | 4.429e-16 | 0 | 0 | 4.429e-16 | 4.2375
29877 | 20 | 95 | 80 | 4.2375 | 0.386 | 3.8203e-13 | 0.0030035 | 4.429e-16 | 0 | 0 | 4.429e-16 | 4.2375
29878 | 20 | 95 | 80 | 4.2375 | 0.386 | 3.8203e-13 | 0.0030035 | 4.429e-16 | 0 | 0 | 4.429e-16 | 4.2375
29879 | 20 | 95 | 80 | 4.2375 | 0.386 | 3.8203e-13 | 0.0030035 | 4.429e-16 | 0 | 0 | 4.429e-16 | 4.2375
29880 | 20 | 95 | 80 | 4.2375 | 0.386 | 3.8203e-13 | 0.0030035 | 4.429e-16 | 0 | 0 | 4.429e-16 | 4.2375
29881 | 20 | 95 | 80 | 4.2375 | 0.386 | 3.8203e-13 | 0.0030035 | 4.429e-16 | 0 | 0 | 4.429e-16 | 4.2375
29882 | 20 | 95 | 80 | 4.2375 | 0.386 | 3.8203e-13 | 0.0030035 | 4.429e-16 | 0 | 0 | 4.429e-16 | 4.2375
29883 | 20 | 95 | 80 | 4.2375 | 0.386 | 3.8203e-13 | 0.0030035 | 4.429e-16 | 0 | 0 | 4.429e-16 | 4.2375
29884 | 20 | 95 | 80 | 4.2375 | 0.386 | 3.8203e-13 | 0.0030035 | 4.429e-16 | 0 | 0 | 4.429e-16 | 4.2375
29885 | 20 | 95 | 80 | 4.2375 | 0.386 | 3.8203e-13 | 0.0030035 | 4.429e-16 | 0 | 0 | 4.429e-16 | 4.2375
29886 | 20 | 95 | 80 | 4.2375 | 0.386 | 3.8203e-13 | 0.0030035 | 4.429e-16 | 0 | 0 | 4.429e-16 | 4.2375
29887 | 20 | 95 | 80 | 4.2375 | 0.386 | 3.8203e-13 | 0.0030035 | 4.429e-16 | 0 | 0 | 4.429e-16 | 4.2375
29888 | 20 | 95 | 80 | 4.2375 | 0.386 | 3.8203e-13 | 0.0030035 | 4.429e-16 | 0 | 0 | 4.429e-16 | 4.2375
29889 | 20 | 95 | 80 | 4.2375 | 0.386 | 3.8203e-13 | 0.0030035 | 4.429e-16 | 0 | 0 | 4.429e-16 | 4.2375
29890 | 20 | 95 | 80 | 4.2375 | 0.386 | 3.8203e-13 | 0.0030035 | 4.429e-16 | 0 | 0 | 4.429e-16 | 4.2375
29891 | 20 | 95 | 80 | 4.2375 | 0.386 | 3.8203e-13 | 0.0030035 | 4.429e-16 | 0 | 0 | 4.429e-16 | 4.2375
29892 | 20 | 95 | 80 | 4.2375 | 0.386 | 3.8203e-13 | 0.0030035 | 4.429e-16 | 0 | 0 | 4.429e-16 | 4.2375
29893 | 20 | 95 | 80 | 4.2375 | 0.386 | 3.8203e-13 | 0.0030035 | 4.429e-16 | 0 | 0 | 4.429e-16 | 4.2375
29894 | 20 | 95 | 80 | 4.2375 | 0.386 | 3.8203e-13 | 0.0030035 | 4.429e-16 | 0 | 0 | 4.429e-16 | 4.2375
29895 | 20 | 95 | 80 | 4.2375 | 0.386 | 3.8203e-13 | 0.0030035 | 4.429e-16 | 0 | 0 | 4.429e-16 | 4.2375
29896 | 20 | 95 | 80 | 4.2375 | 0.386 | 3.8203e-13 | 0.0030035 | 4.429e-16 | 0 | 0 | 4.429e-16 | 4.2375
29897 | 20 | 95 | 80 | 4.2375 | 0.386 | 3.8203e-13 | 0.0030035 | 4.429e-16 | 0 | 0 | 4.429e-16 | 4.2375
29898 | 20 | 95 | 80 | 4.2375 | 0.386 | 3.8203e-13 | 0.0030035 | 4.429e-16 | 0 | 0 | 4.429e-16 | 4.2375
29899 | 20 | 95 | 80 | 4.2375 | 0.386 | 3.8203e-13 | 0.0030035 | 4.429e-16 | 0 | 0 | 4.429e-16 | 4.2375
29900 | 20 | 95 | 80 | 4.2375 | 0.386 | 3.8203e-13 | 0.0030035 | 4.429e-16 | 0 | 0 | 4.429e-16 | 4.2375
29901 | 20 | 95 | 80 | 4.2375 | 0.386 | 3.8203e-13 | 0.0030035 | 4.429e-16 | 0 | 0 | 4.429e-16 | 4.2375
29902 | 20 | 95 | 80 | 4.2375 | 0.386 | 3.8203e-13 | 0.0030035 | 4.429e-16 | 0 | 0 | 4.429e-16 | 4.2375
29903 | 20 | 95 | 80 | 4.2375 | 0.386 | 3.8203e-13 | 0.0030035 | 4.429e-16 | 0 | 0 | 4.429e-16 | 4.2375
29904 | 20 | 95 | 80 | 4.2375 | 0.386 | 3.8203e-13 | 0.0030035 | 4.429e-16 | 0 | 0 | 4.429e-16 | 4.2375
29905 | 20 | 95 | 80 | 4.2375 | 0.386 | 3.8203e-13 | 0.0030035 | 4.429e-16 | 0 | 0 | 4.429e-16 | 4.2375
29906 | 20 | 95 | 80 | 4.2375 | 0.386 | 3.8203e-13 | 0.0030035 | 4.429e-16 | 0 | 0 | 4.429e-16 | 4.2375
29907 | 20 | 95 | 80 | 4.2375 | 0.386 | 3.8203e-13 | 0.0030035 | 4.429e-16 | 0 | 0 | 4.429e-16 | 4.2375
29908 | 20 | 95 | 80 | 4.2375 | 0.386 | 3.8203e-13 | 0.0030035 | 4.429e-16 | 0 | 0 | 4.429e-16 | 4.2375
29909 | 20 | 95 | 80 | 4.2375 | 0.386 | 3.8203e-13 | 0.0030035 | 4.429e-16 | 0 | 0 | 4.429e-16 | 4.2375
29910 | 20 | 95 | 80 | 4.2375 | 0.386 | 3.8203e-13 | 0.0030035 | 4.429e-16 | 0 | 0 | 4.429e-16 | 4.2375
29911 | 20 | 95 | 80 | 4.2375 | 0.386 | 3.8203e-13 | 0.0030035 | 4.429e-16 | 0 | 0 | 4.429e-16 | 4.2375
29912 | 20 | 95 | 80 | 4.2375 | 0.386 | 3.8203e-13 | 0.0030035 | 4.429e-16 | 0 | 0 | 4.429e-16 | 4.2375
29913 | 20 | 95 | 80 | 4.2375 | 0.386 | 3.8203e-13 | 0.0030035 | 4.429e-16 | 0 | 0 | 4.429e-16 | 4.2375
29914 | 20 | 95 | 80 | 4.2375 | 0.386 | 3.8203e-13 | 0.0030035 | 4.429e-16 | 0 | 0 | 4.429e-16 | 4.2375
29915 | 20 | 95 | 80 | 4.2375 | 0.386 | 3.8203e-13 | 0.0030035 | 4.429e-16 | 0 | 0 | 4.429e-16 | 4.2375
29916 | 20 | 95 | 80 | 4.2375 | 0.386 | 3.8203e-13 | 0.0030035 | 4.429e-16 | 0 | 0 | 4.429e-16 | 4.2375
29917 | 20 | 95 | 80 | 4.2375 | 0.386 | 3.8203e-13 | 0.0030035 | 4.429e-16 | 0 | 0 | 4.429e-16 | 4.2375
29918 | 20 | 95 | 80 | 4.2375 | 0.386 | 3.8203e-13 | 0.0030035 | 4.429e-16 | 0 | 0 | 4.429e-16 | 4.2375
29919 | 20 | 95 | 80 | 4.2375 | 0.386 | 3.8203e-13 | 0.0030035 | 4.429e-16 | 0 | 0 | 4.429e-16 | 4.2375
29920 | 20 | 95 | 80 | 4.2375 | 0.386 | 3.8203e-13 | 0.0030035 | 4.429e-16 | 0 | 0 | 4.429e-16 | 4.2375
29921 | 20 | 95 | 80 | 4.2375 | 0.386 | 3.8203e-13 | 0.0030035 | 4.429e-16 | 0 | 0 | 4.429e-16 | 4.2375
29922 | 20 | 95 | 80 | 4.2375 | 0.386 | 3.8203e-13 | 0.0030035 | 4.429e-16 | 0 | 0 | 4.429e-16 | 4.2375
29923 | 20 | 95 | 80 | 4.2375 | 0.386 | 3.8203e-13 | 0.0030035 | 4.429e-16 | 0 | 0 | 4.429e-16 | 4.2375
29924 | 20 | 95 | 80 | 4.2375 | 0.386 | 3.8203e-13 | 0.0030035 | 4.429e-16 | 0 | 0 | 4.429e-16 | 4.2375
29925 | 20 | 95 | 80 | 4.2375 | 0.386 | 3.8203e-13 | 0.0030035 | 4.429e-16 | 0 | 0 | 4.429e-16 | 4.2375
29926 | 20 | 95 | 80 | 4.2375 | 0.386 | 3.8203e-13 | 0.0030035 | 4.429e-16 | 0 | 0 | 4.429e-16 | 4.2375
29927 | 20 | 95 | 80 | 4.2375 | 0.386 | 3.8203e-13 | 0.0030035 | 4.429e-16 | 0 | 0 | 4.429e-16 | 4.2375
29928 | 20 | 95 | 80 | 4.2375 | 0.386 | 3.8203e-13 | 0.0030035 | 4.429e-16 | 0 | 0 | 4.429e-16 | 4.2375
29929 | 20 | 95 | 80 | 4.2375 | 0.386 | 3.8203e-13 | 0.0030035 | 4.429e-16 | 0 | 0 | 4.429e-16 | 4.2375
29930 | 20 | 95 | 80 | 4.2375 | 0.386 | 3.8203e-13 | 0.0030035 | 4.429e-16 | 0 | 0 | 4.429e-16 | 4.2375
29931 | 20 | 95 | 80 | 4.2375 | 0.386 | 3.8203e-13 | 0.0030035 | 4.429e-16 | 0 | 0 | 4.429e-16 | 4.2375
29932 | 20 | 95 | 80 | 4.2375 | 0.386 | 3.8203e-13 | 0.0030035 | 4.429e-16 | 0 | 0 | 4.429e-16 | 4.2375
29933 | 20 | 95 | 80 | 4.2375 | 0.386 | 3.8203e-13 | 0.0030035 | 4.429e-16 | 0 | 0 | 4.429e-16 | 4.2375
29934 | 20 | 95 | 80 | 4.2375 | 0.386 | 3.8203e-13 | 0.0030035 | 4.429e-16 | 0 | 0 | 4.429e-16 | 4.2375
29935 | 20 | 95 | 80 | 4.2375 | 0.386 | 3.8203e-13 | 0.0030035 | 4.429e-16 | 0 | 0 | 4.429e-16 | 4.2375
29936 | 20 | 95 | 80 | 4.2375 | 0.386 | 3.8203e-13 | 0.0030035 | 4.429e-16 | 0 | 0 | 4.429e-16 | 4.2375
29937 | 20 | 95 | 80 | 4.2375 | 0.386 | 3.8203e-13 | 0.0030035 | 4.429e-16 | 0 | 0 | 4.429e-16 | 4.2375
29938 | 20 | 95 | 80 | 4.2375 | 0.386 | 3.8203e-13 | 0.0030035 | 4.429e-16 | 0 | 0 | 4.429e-16 | 4.2375
29939 | 20 | 95 | 80 | 4.2375 | 0.386 | 3.8203e-13 | 0.0030035 | 4.429e-16 | 0 | 0 | 4.429e-16 | 4.2375
29940 | 20 | 95 | 80 | 4.2375 | 0.386 | 3.8203e-13 | 0.0030035 | 4.429e-16 | 0 | 0 | 4.429e-16 | 4.2375
29941 | 20 | 95 | 80 | 4.2375 | 0.386 | 3.8203e-13 | 0.0030035 | 4.429e-16 | 0 | 0 | 4.429e-16 | 4.2375
29942 | 20 | 95 | 80 | 4.2375 | 0.386 | 3.8203e-13 | 0.0030035 | 4.429e-16 | 0 | 0 | 4.429e-16 | 4.2375
29943 | 20 | 95 | 80 | 4.2375 | 0.386 | 3.8203e-13 | 0.0030035 | 4.429e-16 | 0 | 0 | 4.429e-16 | 4.2375
29944 | 20 | 95 | 80 | 4.2375 | 0.386 | 3.8203e-13 | 0.0030035 | 4.429e-16 | 0 | 0 | 4.429e-16 | 4.2375
29945 | 20 | 95 | 80 | 4.2375 | 0.386 | 3.8203e-13 | 0.0030035 | 4.429e-16 | 0 | 0 | 4.429e-16 | 4.2375
29946 | 20 | 95 | 80 | 4.2375 | 0.386 | 3.8203e-13 | 0.0030035 | 4.429e-16 | 0 | 0 | 4.429e-16 | 4.2375
29947 | 20 | 95 | 80 | 4.2375 | 0.386 | 3.8203e-13 | 0.0030035 | 4.429e-16 | 0 | 0 | 4.429e-16 | 4.2375
29948 | 20 | 95 | 80 | 4.2375 | 0.386 | 3.8203e-13 | 0.0030035 | 4.429e-16 | 0 | 0 | 4.429e-16 | 4.2375
29949 | 20 | 95 | 80 | 4.2375 | 0.386 | 3.8203e-13 | 0.0030035 | 4.429e-16 | 0 | 0 | 4.429e-16 | 4.2375
29950 | 20 | 95 | 80 | 4.2375 | 0.386 | 3.8203e-13 | 0.0030035 | 4.429e-16 | 0 | 0 | 4.429e-16 | 4.2375
29951 | 20 | 95 | 80 | 4.2375 | 0.386 | 3.8203e-13 | 0.0030035 | 4.429e-16 | 0 | 0 | 4.429e-16 | 4.2375
29952 | 20 | 95 | 80 | 4.2375 | 0.386 | 3.8203e-13 | 0.0030035 | 4.429e-16 | 0 | 0 | 4.429e-16 | 4.2375
29953 | 20 | 95 | 80 | 4.2375 | 0.386 | 3.8203e-13 | 0.0030035 | 4.429e-16 | 0 | 0 | 4.429e-16 | 4.2375
29954 | 20 | 95 | 80 | 4.2375 | 0.386 | 3.8203e-13 | 0.0030035 | 4.429e-16 | 0 | 0 | 4.429e-16 | 4.2375
29955 | 20 | 95 | 80 | 4.2375 | 0.386 | 3.8203e-13 | 0.0030035 | 4.429e-16 | 0 | 0 | 4.429e-16 | 4.2375
29956 | 20 | 95 | 80 | 4.2375 | 0.386 | 3.8203e-13 | 0.0030035 | 4.429e-16 | 0 | 0 | 4.429e-16 | 4.2375
29957 | 20 | 95 | 80 | 4.2375 | 0.386 | 3.8203e-13 | 0.0030035 | 4.429e-16 | 0 | 0 | 4.429e-16 | 4.2375
29958 | 20 | 95 | 80 | 4.2375 | 0.386 | 3.8203e-13 | 0.0030035 | 4.429e-16 | 0 | 0 | 4.429e-16 | 4.2375
29959 | 20 | 95 | 80 | 4.2375 | 0.386 | 3.8203e-13 | 0.0030035 | 4.429e-16 | 0 | 0 | 4.429e-16 | 4.2375
29960 | 20 | 95 | 80 | 4.2375 | 0.386 | 3.8203e-13 | 0.0030035 | 4.429e-16 | 0 | 0 | 4.429e-16 | 4.2375
29961 | 20 | 95 | 80 | 4.2375 | 0.386 | 3.8203e-13 | 0.0030035 | 4.429e-16 | 0 | 0 | 4.429e-16 | 4.2375
29962 | 20 | 95 | 80 | 4.2375 | 0.386 | 3.8203e-13 | 0.0030035 | 4.429e-16 | 0 | 0 | 4.429e-16 | 4.2375
29963 | 20 | 95 | 80 | 4.2375 | 0.386 | 3.8203e-13 | 0.0030035 | 4.429e-16 | 0 | 0 | 4.429e-16 | 4.2375
29964 | 20 | 95 | 80 | 4.2375 | 0.386 | 3.8203e-13 | 0.0030035 | 4.429e-16 | 0 | 0 | 4.429e-16 | 4.2375
29965 | 20 | 95 | 80 | 4.2375 | 0.386 | 3.8203e-13 | 0.0030035 | 4.429e-16 | 0 | 0 | 4.429e-16 | 4.2375
29966 | 20 | 95 | 80 | 4.2375 | 0.386 | 3.8203e-13 | 0.0030035 | 4.429e-16 | 0 | 0 | 4.429e-16 | 4.2375
29967 | 20 | 95 | 80 | 4.2375 | 0.386 | 3.8203e-13 | 0.0030035 | 4.429e-16 | 0 | 0 | 4.429e-16 | 4.2375
29968 | 20 | 95 | 80 | 4.2375 | 0.386 | 3.8203e-13 | 0.0030035 | 4.429e-16 | 0 | 0 | 4.429e-16 | 4.2375
29969 | 20 | 95 | 80 | 4.2375 | 0.386 | 3.8203e-13 | 0.0030035 | 4.429e-16 | 0 | 0 | 4.429e-16 | 4.2375
29970 | 20 | 95 | 80 | 4.2375 | 0.386 | 3.8203e-13 | 0.0030035 | 4.429e-16 | 0 | 0 | 4.429e-16 | 4.2375
29971 | 20 | 95 | 80 | 4.2375 | 0.386 | 3.8203e-13 | 0.0030035 | 4.429e-16 | 0 | 0 | 4.429e-16 | 4.2375
29972 | 20 | 95 | 80 | 4.2375 | 0.386 | 3.8203e-13 | 0.0030035 | 4.429e-16 | 0 | 0 | 4.429e-16 | 4.2375
29973 | 20 | 95 | 80 | 4.2375 | 0.386 | 3.8203e-13 | 0.0030035 | 4.429e-16 | 0 | 0 | 4.429e-16 | 4.2375
29974 | 20 | 95 | 80 | 4.2375 | 0.386 | 3.8203e-13 | 0.0030035 | 4.429e-16 | 0 | 0 | 4.429e-16 | 4.2375
29975 | 20 | 95 | 80 | 4.2375 | 0.386 | 3.8203e-13 | 0.0030035 | 4.429e-16 | 0 | 0 | 4.429e-16 | 4.2375
29976 | 20 | 95 | 80 | 4.2375 | 0.386 | 3.8203e-13 | 0.0030035 | 4.429e-16 | 0 | 0 | 4.429e-16 | 4.2375
29977 | 20 | 95 | 80 | 4.2375 | 0.386 | 3.8203e-13 | 0.0030035 | 4.429e-16 | 0 | 0 | 4.429e-16 | 4.2375
29978 | 20 | 95 | 80 | 4.2375 | 0.386 | 3.8203e-13 | 0.0030035 | 4.429e-16 | 0 | 0 | 4.429e-16 | 4.2375
29979 | 20 | 95 | 80 | 4.2375 | 0.386 | 3.8203e-13 | 0.0030035 | 4.429e-16 | 0 | 0 | 4.429e-16 | 4.2375
29980 | 20 | 95 | 80 | 4.2375 | 0.386 | 3.8203e-13 | 0.0030035 | 4.429e-16 | 0 | 0 | 4.429e-16 | 4.2375
29981 | 20 | 95 | 80 | 4.2375 | 0.386 | 3.8203e-13 | 0.0030035 | 4.429e-16 | 0 | 0 | 4.429e-16 | 4.2375
29982 | 20 | 95 | 80 | 4.2375 | 0.386 | 3.8203e-13 | 0.0030035 | 4.429e-16 | 0 | 0 | 4.429e-16 | 4.2375
29983 | 20 | 95 | 80 | 4.2375 | 0.386 | 3.8203e-13 | 0.0030035 | 4.429e-16 | 0 | 0 | 4.429e-16 | 4.2375
29984 | 20 | 95 | 80 | 4.2375 | 0.386 | 3.8203e-13 | 0.0030035 | 4.429e-16 | 0 | 0 | 4.429e-16 | 4.2375
29985 | 20 | 95 | 80 | 4.2375 | 0.386 | 3.8203e-13 | 0.0030035 | 4.429e-16 | 0 | 0 | 4.429e-16 | 4.2375
29986 | 20 | 95 | 80 | 4.2375 | 0.386 | 3.8203e-13 | 0.0030035 | 4.429e-16 | 0 | 0 | 4.429e-16 | 4.2375
29987 | 20 | 95 | 80 | 4.2375 | 0.386 | 3.8203e-13 | 0.0030035 | 4.429e-16 | 0 | 0 | 4.429e-16 | 4.2375
29988 | 20 | 95 | 80 | 4.2375 | 0.386 | 3.8203e-13 | 0.0030035 | 4.429e-16 | 0 | 0 | 4.429e-16 | 4.2375
29989 | 20 | 95 | 80 | 4.2375 | 0.386 | 3.8203e-13 | 0.0030035 | 4.429e-16 | 0 | 0 | 4.429e-16 | 4.2375
29990 | 20 | 95 | 80 | 4.2375 | 0.386 | 3.8203e-13 | 0.0030035 | 4.429e-16 | 0 | 0 | 4.429e-16 | 4.2375
29991 | 20 | 95 | 80 | 4.2375 | 0.386 | 3.8203e-13 | 0.0030035 | 4.429e-16 | 0 | 0 | 4.429e-16 | 4.2375
29992 | 20 | 95 | 80 | 4.2375 | 0.386 | 3.8203e-13 | 0.0030035 | 4.429e-16 | 0 | 0 | 4.429e-16 | 4.2375
29993 | 20 | 95 | 80 | 4.2375 | 0.386 | 3.8203e-13 | 0.0030035 | 4.429e-16 | 0 | 0 | 4.429e-16 | 4.2375
29994 | 20 | 95 | 80 | 4.2375 | 0.386 | 3.8203e-13 | 0.0030035 | 4.429e-16 | 0 | 0 | 4.429e-16 | 4.2375
29995 | 20 | 95 | 80 | 4.2375 | 0.386 | 3.8203e-13 | 0.0030035 | 4.429e-16 | 0 | 0 | 4.429e-16 | 4.2375
29996 | 20 | 95 | 80 | 4.2375 | 0.386 | 3.8203e-13 | 0.0030035 | 4.429e-16 | 0 | 0 | 4.429e-16 | 4.2375
29997 | 20 | 95 | 80 | 4.2375 | 0.386 | 3.8203e-13 | 0.0030035 | 4.429e-16 | 0 | 0 | 4.429e-16 | 4.2375
29998 | 20 | 95 | 80 | 4.2375 | 0.386 | 3.8203e-13 | 0.0030035 | 4.429e-16 | 0 | 0 | 4.429e-16 | 4.2375
29999 | 20 | 95 | 80 | 4.2375 | 0.386 | 3.8203e-13 | 0.0030035 | 4.429e-16 | 0 | 0 | 4.429e-16 | 4.2375
30000 | 20 | 95 | 80 | 4.2375 | 0.386 | 3.8203e-13 | 0.0030035 | 4.429e-16 | 0 | 0 | 4.429e-16 | 4.2375
30001 | 20 | 95 | 80 | 4.2375 | 0.386 | 3.8203e-13 | 0.0030035 | 4.429e-16 | 0 | 0 | 4.429e-16 | 4.2375
30002 | 20 | 95 | 80 | 4.2375 | 0.386 | 3.8203e-13 | 0.0030035 | 4.429e-16 | 0 | 0 | 4.429e-16 | 4.2375
30003 | 20 | 95 | 80 | 4.2375 | 0.386 | 3.8203e-13 | 0.0030035 | 4.429e-16 | 0 | 0 | 4.429e-16 | 4.2375
30004 | 20 | 95 | 80 | 4.2375 | 0.386 | 3.8203e-13 | 0.0030035 | 4.429e-16 | 0 | 0 | 4.429e-16 | 4.2375
30005 | 20 | 95 | 80 | 4.2375 | 0.386 | 3.8203e-13 | 0.0030035 | 4.429e-16 | 0 | 0 | 4.429e-16 | 4.2375
30006 | 20 | 95 | 80 | 4.2375 | 0.386 | 3.8203e-13 | 0.0030035 | 4.429e-16 | 0 | 0 | 4.429e-16 | 4.2375
30007 | 20 | 95 | 80 | 4.2375 | 0.386 | 3.8203e-13 | 0.0030035 | 4.429e-16 | 0 | 0 | 4.429e-16 | 4.2375
30008 | 20 | 95 | 80 | 4.2375 | 0.386 | 3.8203e-13 | 0.0030035 | 4.429e-16 | 0 | 0 | 4.429e-16 | 4.2375
30009 | 20 | 95 | 80 | 4.2375 | 0.386 | 3.8203e-13 | 0.0030035 | 4.429e-16 | 0 | 0 | 4.429e-16 | 4.2375
30010 | 20 | 95 | 80 | 4.2375 | 0.386 | 3.8203e-13 | 0.0030035 | 4.429e-16 | 0 | 0 | 4.429e-16 | 4.2375
30011 | 20 | 95 | 80 | 4.2375 | 0.386 | 3.8203e-13 | 0.0030035 | 4.429e-16 | 0 | 0 | 4.429e-16 | 4.2375
30012 | 20 | 95 | 80 | 4.2375 | 0.386 | 3.8203e-13 | 0.0030035 | 4.429e-16 | 0 | 0 | 4.429e-16 | 4.2375
30013 | 20 | 95 | 80 | 4.2375 | 0.386 | 3.8203e-13 | 0.0030035 | 4.429e-16 | 0 | 0 | 4.429e-16 | 4.2375
30014 | 20 | 95 | 80 | 4.2375 | 0.386 | 3.8203e-13 | 0.0030035 | 4.429e-16 | 0 | 0 | 4.429e-16 | 4.2375
30015 | 20 | 95 | 80 | 4.2375 | 0.386 | 3.8203e-13 | 0.0030035 | 4.429e-16 | 0 | 0 | 4.429e-16 | 4.2375
30016 | 20 | 95 | 80 | 4.2375 | 0.386 | 3.8203e-13 | 0.0030035 | 4.429e-16 | 0 | 0 | 4.429e-16 | 4.2375
30017 | 20 | 95 | 80 | 4.2375 | 0.386 | 3.8203e-13 | 0.0030035 | 4.429e-16 | 0 | 0 | 4.429e-16 | 4.2375
30018 | 20 | 95 | 80 | 4.2375 | 0.386 | 3.8203e-13 | 0.0030035 | 4.429e-16 | 0 | 0 | 4.429e-16 | 4.2375
30019 | 20 | 95 | 80 | 4.2375 | 0.386 | 3.8203e-13 | 0.0030035 | 4.429e-16 | 0 | 0 | 4.429e-16 | 4.2375
30020 | 20 | 95 | 80 | 4.2375 | 0.386 | 3.8203e-13 | 0.0030035 | 4.429e-16 | 0 | 0 | 4.429e-16 | 4.2375
30021 | 20 | 95 | 80 | 4.2375 | 0.386 | 3.8203e-13 | 0.0030035 | 4.429e-16 | 0 | 0 | 4.429e-16 | 4.2375
30022 | 20 | 95 | 80 | 4.2375 | 0.386 | 3.8203e-13 | 0.0030035 | 4.429e-16 | 0 | 0 | 4.429e-16 | 4.2375
30023 | 20 | 95 | 80 | 4.2375 | 0.386 | 3.8203e-13 | 0.0030035 | 4.429e-16 | 0 | 0 | 4.429e-16 | 4.2375
30024 | 20 | 95 | 80 | 4.2375 | 0.386 | 3.8203e-13 | 0.0030035 | 4.429e-16 | 0 | 0 | 4.429e-16 | 4.2375
30025 | 20 | 95 | 80 | 4.2375 | 0.386 | 3.8203e-13 | 0.0030035 | 4.429e-16 | 0 | 0 | 4.429e-16 | 4.2375
30026 | 20 | 95 | 80 | 4.2375 | 0.386 | 3.8203e-13 | 0.0030035 | 4.429e-16 | 0 | 0 | 4.429e-16 | 4.2375
30027 | 20 | 95 | 80 | 4.2375 | 0.386 | 3.8203e-13 | 0.0030035 | 4.429e-16 | 0 | 0 | 4.429e-16 | 4.2375
30028 | 20 | 95 | 80 | 4.2375 | 0.386 | 3.8203e-13 | 0.0030035 | 4.429e-16 | 0 | 0 | 4.429e-16 | 4.2375
30029 | 20 | 95 | 80 | 4.2375 | 0.386 | 3.8203e-13 | 0.0030035 | 4.429e-16 | 0 | 0 | 4.429e-16 | 4.2375
30030 | 20 | 95 | 80 | 4.2375 | 0.386 | 3.8203e-13 | 0.0030035 | 4.429e-16 | 0 | 0 | 4.429e-16 | 4.2375
30031 | 20 | 95 | 80 | 4.2375 | 0.386 | 3.8203e-13 | 0.0030035 | 4.429e-16 | 0 | 0 | 4.429e-16 | 4.2375
30032 | 20 | 95 | 80 | 4.2375 | 0.386 | 3.8203e-13 | 0.0030035 | 4.429e-16 | 0 | 0 | 4.429e-16 | 4.2375
30033 | 20 | 95 | 80 | 4.2375 | 0.386 | 3.8203e-13 | 0.0030035 | 4.429e-16 | 0 | 0 | 4.429e-16 | 4.2375
30034 | 20 | 95 | 80 | 4.2375 | 0.386 | 3.8203e-13 | 0.0030035 | 4.429e-16 | 0 | 0 | 4.429e-16 | 4.2375
30035 | 20 | 95 | 80 | 4.2375 | 0.386 | 3.8203e-13 | 0.0030035 | 4.429e-16 | 0 | 0 | 4.429e-16 | 4.2375
30036 | 20 | 95 | 80 | 4.2375 | 0.386 | 3.8203e-13 | 0.0030035 | 4.429e-16 | 0 | 0 | 4.429e-16 | 4.2375
30037 | 20 | 95 | 80 | 4.2375 | 0.386 | 3.8203e-13 | 0.0030035 | 4.429e-16 | 0 | 0 | 4.429e-16 | 4.2375
30038 | 20 | 95 | 80 | 4.2375 | 0.386 | 3.8203e-13 | 0.0030035 | 4.429e-16 | 0 | 0 | 4.429e-16 | 4.2375
30039 | 20 | 95 | 80 | 4.2375 | 0.386 | 3.8203e-13 | 0.0030035 | 4.429e-16 | 0 | 0 | 4.429e-16 | 4.2375
30040 | 20 | 95 | 80 | 4.2375 | 0.386 | 3.8203e-13 | 0.0030035 | 4.429e-16 | 0 | 0 | 4.429e-16 | 4.2375
30041 | 20 | 95 | 80 | 4.2375 | 0.386 | 3.8203e-13 | 0.0030035 | 4.429e-16 | 0 | 0 | 4.429e-16 | 4.2375
30042 | 20 | 95 | 80 | 4.2375 | 0.386 | 3.8203e-13 | 0.0030035 | 4.429e-16 | 0 | 0 | 4.429e-16 | 4.2375
30043 | 20 | 95 | 80 | 4.2375 | 0.386 | 3.8203e-13 | 0.0030035 | 4.429e-16 | 0 | 0 | 4.429e-16 | 4.2375
30044 | 20 | 95 | 80 | 4.2375 | 0.386 | 3.8203e-13 | 0.0030035 | 4.429e-16 | 0 | 0 | 4.429e-16 | 4.2375
30045 | 20 | 95 | 80 | 4.2375 | 0.386 | 3.8203e-13 | 0.0030035 | 4.429e-16 | 0 | 0 | 4.429e-16 | 4.2375
30046 | 20 | 95 | 80 | 4.2375 | 0.386 | 3.8203e-13 | 0.0030035 | 4.429e-16 | 0 | 0 | 4.429e-16 | 4.2375
30047 | 20 | 95 | 80 | 4.2375 | 0.386 | 3.8203e-13 | 0.0030035 | 4.429e-16 | 0 | 0 | 4.429e-16 | 4.2375
30048 | 20 | 95 | 80 | 4.2375 | 0.386 | 3.8203e-13 | 0.0030035 | 4.429e-16 | 0 | 0 | 4.429e-16 | 4.2375
30049 | 20 | 95 | 80 | 4.2375 | 0.386 | 3.8203e-13 | 0.0030035 | 4.429e-16 | 0 | 0 | 4.429e-16 | 4.2375
30050 | 20 | 95 | 80 | 4.2375 | 0.386 | 3.8203e-13 | 0.0030035 | 4.429e-16 | 0 | 0 | 4.429e-16 | 4.2375
30051 | 20 | 95 | 80 | 4.2375 | 0.386 | 3.8203e-13 | 0.0030035 | 4.429e-16 | 0 | 0 | 4.429e-16 | 4.2375
30052 | 20 | 95 | 80 | 4.2375 | 0.386 | 3.8203e-13 | 0.0030035 | 4.429e-16 | 0 | 0 | 4.429e-16 | 4.2375
30053 | 20 | 95 | 80 | 4.2375 | 0.386 | 3.8203e-13 | 0.0030035 | 4.429e-16 | 0 | 0 | 4.429e-16 | 4.2375
30054 | 20 | 95 | 80 | 4.2375 | 0.386 | 3.8203e-13 | 0.0030035 | 4.429e-16 | 0 | 0 | 4.429e-16 | 4.2375
30055 | 20 | 95 | 80 | 4.2375 | 0.386 | 3.8203e-13 | 0.0030035 | 4.429e-16 | 0 | 0 | 4.429e-16 | 4.2375
30056 | 20 | 95 | 80 | 4.2375 | 0.386 | 3.8203e-13 | 0.0030035 | 4.429e-16 | 0 | 0 | 4.429e-16 | 4.2375
30057 | 20 | 95 | 80 | 4.2375 | 0.386 | 3.8203e-13 | 0.0030035 | 4.429e-16 | 0 | 0 | 4.429e-16 | 4.2375
30058 | 20 | 95 | 80 | 4.2375 | 0.386 | 3.8203e-13 | 0.0030035 | 4.429e-16 | 0 | 0 | 4.429e-16 | 4.2375
30059 | 20 | 95 | 80 | 4.2375 | 0.386 | 3.8203e-13 | 0.0030035 | 4.429e-16 | 0 | 0 | 4.429e-16 | 4.2375
30060 | 20 | 95 | 80 | 4.2375 | 0.386 | 3.8203e-13 | 0.0030035 | 4.429e-16 | 0 | 0 | 4.429e-16 | 4.2375
30061 | 20 | 95 | 80 | 4.2375 | 0.386 | 3.8203e-13 | 0.0030035 | 4.429e-16 | 0 | 0 | 4.429e-16 | 4.2375
30062 | 20 | 95 | 80 | 4.2375 | 0.386 | 3.8203e-13 | 0.0030035 | 4.429e-16 | 0 | 0 | 4.429e-16 | 4.2375
30063 | 20 | 95 | 80 | 4.2375 | 0.386 | 3.8203e-13 | 0.0030035 | 4.429e-16 | 0 | 0 | 4.429e-16 | 4.2375
30064 | 20 | 95 | 80 | 4.2375 | 0.386 | 3.8203e-13 | 0.0030035 | 4.429e-16 | 0 | 0 | 4.429e-16 | 4.2375
30065 | 20 | 95 | 80 | 4.2375 | 0.386 | 3.8203e-13 | 0.0030035 | 4.429e-16 | 0 | 0 | 4.429e-16 | 4.2375
30066 | 20 | 95 | 80 | 4.2375 | 0.386 | 3.8203e-13 | 0.0030035 | 4.429e-16 | 0 | 0 | 4.429e-16 | 4.2375
30067 | 20 | 95 | 80 | 4.2375 | 0.386 | 3.8203e-13 | 0.0030035 | 4.429e-16 | 0 | 0 | 4.429e-16 | 4.2375
30068 | 20 | 95 | 80 | 4.2375 | 0.386 | 3.8203e-13 | 0.0030035 | 4.429e-16 | 0 | 0 | 4.429e-16 | 4.2375
30069 | 20 | 95 | 80 | 4.2375 | 0.386 | 3.8203e-13 | 0.0030035 | 4.429e-16 | 0 | 0 | 4.429e-16 | 4.2375
30070 | 20 | 95 | 80 | 4.2375 | 0.386 | 3.8203e-13 | 0.0030035 | 4.429e-16 | 0 | 0 | 4.429e-16 | 4.2375
30071 | 20 | 95 | 80 | 4.2375 | 0.386 | 3.8203e-13 | 0.0030035 | 4.429e-16 | 0 | 0 | 4.429e-16 | 4.2375
30072 | 20 | 95 | 80 | 4.2375 | 0.386 | 3.8203e-13 | 0.0030035 | 4.429e-16 | 0 | 0 | 4.429e-16 | 4.2375
30073 | 20 | 95 | 80 | 4.2375 | 0.386 | 3.8203e-13 | 0.0030035 | 4.429e-16 | 0 | 0 | 4.429e-16 | 4.2375
30074 | 20 | 95 | 80 | 4.2375 | 0.386 | 3.8203e-13 | 0.0030035 | 4.429e-16 | 0 | 0 | 4.429e-16 | 4.2375
30075 | 20 | 95 | 80 | 4.2375 | 0.386 | 3.8203e-13 | 0.0030035 | 4.429e-16 | 0 | 0 | 4.429e-16 | 4.2375
30076 | 20 | 95 | 80 | 4.2375 | 0.386 | 3.8203e-13 | 0.0030035 | 4.429e-16 | 0 | 0 | 4.429e-16 | 4.2375
30077 | 20 | 95 | 80 | 4.2375 | 0.386 | 3.8203e-13 | 0.0030035 | 4.429e-16 | 0 | 0 | 4.429e-16 | 4.2375
30078 | 20 | 95 | 80 | 4.2375 | 0.386 | 3.8203e-13 | 0.0030035 | 4.429e-16 | 0 | 0 | 4.429e-16 | 4.2375
30079 | 20 | 95 | 80 | 4.2375 | 0.386 | 3.8203e-13 | 0.0030035 | 4.429e-16 | 0 | 0 | 4.429e-16 | 4.2375
30080 | 20 | 95 | 80 | 4.2375 | 0.386 | 3.8203e-13 | 0.0030035 | 4.429e-16 | 0 | 0 | 4.429e-16 | 4.2375
30081 | 20 | 95 | 80 | 4.2375 | 0.386 | 3.8203e-13 | 0.0030035 | 4.429e-16 | 0 | 0 | 4.429e-16 | 4.2375
30082 | 20 | 95 | 80 | 4.2375 | 0.386 | 3.8203e-13 | 0.0030035 | 4.429e-16 | 0 | 0 | 4.429e-16 | 4.2375
30083 | 20 | 95 | 80 | 4.2375 | 0.386 | 3.8203e-13 | 0.0030035 | 4.429e-16 | 0 | 0 | 4.429e-16 | 4.2375
30084 | 20 | 95 | 80 | 4.2375 | 0.386 | 3.8203e-13 | 0.0030035 | 4.429e-16 | 0 | 0 | 4.429e-16 | 4.2375
30085 | 20 | 95 | 80 | 4.2375 | 0.386 | 3.8203e-13 | 0.0030035 | 4.429e-16 | 0 | 0 | 4.429e-16 | 4.2375
30086 | 20 | 95 | 80 | 4.2375 | 0.386 | 3.8203e-13 | 0.0030035 | 4.429e-16 | 0 | 0 | 4.429e-16 | 4.2375
30087 | 20 | 95 | 80 | 4.2375 | 0.386 | 3.8203e-13 | 0.0030035 | 4.429e-16 | 0 | 0 | 4.429e-16 | 4.2375
30088 | 20 | 95 | 80 | 4.2375 | 0.386 | 3.8203e-13 | 0.0030035 | 4.429e-16 | 0 | 0 | 4.429e-16 | 4.2375
30089 | 20 | 95 | 80 | 4.2375 | 0.386 | 3.8203e-13 | 0.0030035 | 4.429e-16 | 0 | 0 | 4.429e-16 | 4.2375
30090 | 20 | 95 | 80 | 4.2375 | 0.386 | 3.8203e-13 | 0.0030035 | 4.429e-16 | 0 | 0 | 4.429e-16 | 4.2375
30091 | 20 | 95 | 80 | 4.2375 | 0.386 | 3.8203e-13 | 0.0030035 | 4.429e-16 | 0 | 0 | 4.429e-16 | 4.2375
30092 | 20 | 95 | 80 | 4.2375 | 0.386 | 3.8203e-13 | 0.0030035 | 4.429e-16 | 0 | 0 | 4.429e-16 | 4.2375
30093 | 20 | 95 | 80 | 4.2375 | 0.386 | 3.8203e-13 | 0.0030035 | 4.429e-16 | 0 | 0 | 4.429e-16 | 4.2375
30094 | 20 | 95 | 80 | 4.2375 | 0.386 | 3.8203e-13 | 0.0030035 | 4.429e-16 | 0 | 0 | 4.429e-16 | 4.2375
30095 | 20 | 95 | 80 | 4.2375 | 0.386 | 3.8203e-13 | 0.0030035 | 4.429e-16 | 0 | 0 | 4.429e-16 | 4.2375
30096 | 20 | 95 | 80 | 4.2375 | 0.386 | 3.8203e-13 | 0.0030035 | 4.429e-16 | 0 | 0 | 4.429e-16 | 4.2375
30097 | 20 | 95 | 80 | 4.2375 | 0.386 | 3.8203e-13 | 0.0030035 | 4.429e-16 | 0 | 0 | 4.429e-16 | 4.2375
30098 | 20 | 95 | 80 | 4.2375 | 0.386 | 3.8203e-13 | 0.0030035 | 4.429e-16 | 0 | 0 | 4.429e-16 | 4.2375
30099 | 20 | 95 | 80 | 4.2375 | 0.386 | 3.8203e-13 | 0.0030035 | 4.429e-16 | 0 | 0 | 4.429e-16 | 4.2375
30100 | 20 | 95 | 80 | 4.2375 | 0.386 | 3.8203e-13 | 0.0030035 | 4.429e-16 | 0 | 0 | 4.429e-16 | 4.2375
30101 | 20 | 95 | 80 | 4.2375 | 0.386 | 3.8203e-13 | 0.0030035 | 4.429e-16 | 0 | 0 | 4.429e-16 | 4.2375
30102 | 20 | 95 | 80 | 4.2375 | 0.386 | 3.8203e-13 | 0.0030035 | 4.429e-16 | 0 | 0 | 4.429e-16 | 4.2375
30103 | 20 | 95 | 80 | 4.2375 | 0.386 | 3.8203e-13 | 0.0030035 | 4.429e-16 | 0 | 0 | 4.429e-16 | 4.2375
30104 | 20 | 95 | 80 | 4.2375 | 0.386 | 3.8203e-13 | 0.0030035 | 4.429e-16 | 0 | 0 | 4.429e-16 | 4.2375
30105 | 20 | 95 | 80 | 4.2375 | 0.386 | 3.8203e-13 | 0.0030035 | 4.429e-16 | 0 | 0 | 4.429e-16 | 4.2375
30106 | 20 | 95 | 80 | 4.2375 | 0.386 | 3.8203e-13 | 0.0030035 | 4.429e-16 | 0 | 0 | 4.429e-16 | 4.2375
30107 | 20 | 95 | 80 | 4.2375 | 0.386 | 3.8203e-13 | 0.0030035 | 4.429e-16 | 0 | 0 | 4.429e-16 | 4.2375
30108 | 20 | 95 | 80 | 4.2375 | 0.386 | 3.8203e-13 | 0.0030035 | 4.429e-16 | 0 | 0 | 4.429e-16 | 4.2375
30109 | 20 | 95 | 80 | 4.2375 | 0.386 | 3.8203e-13 | 0.0030035 | 4.429e-16 | 0 | 0 | 4.429e-16 | 4.2375
30110 | 20 | 95 | 80 | 4.2375 | 0.386 | 3.8203e-13 | 0.0030035 | 4.429e-16 | 0 | 0 | 4.429e-16 | 4.2375
30111 | 20 | 95 | 80 | 4.2375 | 0.386 | 3.8203e-13 | 0.0030035 | 4.429e-16 | 0 | 0 | 4.429e-16 | 4.2375
30112 | 20 | 95 | 80 | 4.2375 | 0.386 | 3.8203e-13 | 0.0030035 | 4.429e-16 | 0 | 0 | 4.429e-16 | 4.2375
30113 | 20 | 95 | 80 | 4.2375 | 0.386 | 3.8203e-13 | 0.0030035 | 4.429e-16 | 0 | 0 | 4.429e-16 | 4.2375
30114 | 20 | 95 | 80 | 4.2375 | 0.386 | 3.8203e-13 | 0.0030035 | 4.429e-16 | 0 | 0 | 4.429e-16 | 4.2375
30115 | 20 | 95 | 80 | 4.2375 | 0.386 | 3.8203e-13 | 0.0030035 | 4.429e-16 | 0 | 0 | 4.429e-16 | 4.2375
30116 | 20 | 95 | 80 | 4.2375 | 0.386 | 3.8203e-13 | 0.0030035 | 4.429e-16 | 0 | 0 | 4.429e-16 | 4.2375
30117 | 20 | 95 | 80 | 4.2375 | 0.386 | 3.8203e-13 | 0.0030035 | 4.429e-16 | 0 | 0 | 4.429e-16 | 4.2375
30118 | 20 | 95 | 80 | 4.2375 | 0.386 | 3.8203e-13 | 0.0030035 | 4.429e-16 | 0 | 0 | 4.429e-16 | 4.2375
30119 | 20 | 95 | 80 | 4.2375 | 0.386 | 3.8203e-13 | 0.0030035 | 4.429e-16 | 0 | 0 | 4.429e-16 | 4.2375
30120 | 20 | 95 | 80 | 4.2375 | 0.386 | 3.8203e-13 | 0.0030035 | 4.429e-16 | 0 | 0 | 4.429e-16 | 4.2375
30121 | 20 | 95 | 80 | 4.2375 | 0.386 | 3.8203e-13 | 0.0030035 | 4.429e-16 | 0 | 0 | 4.429e-16 | 4.2375
30122 | 20 | 95 | 80 | 4.2375 | 0.386 | 3.8203e-13 | 0.0030035 | 4.429e-16 | 0 | 0 | 4.429e-16 | 4.2375
30123 | 20 | 95 | 80 | 4.2375 | 0.386 | 3.8203e-13 | 0.0030035 | 4.429e-16 | 0 | 0 | 4.429e-16 | 4.2375
30124 | 20 | 95 | 80 | 4.2375 | 0.386 | 3.8203e-13 | 0.0030035 | 4.429e-16 | 0 | 0 | 4.429e-16 | 4.2375
30125 | 20 | 95 | 80 | 4.2375 | 0.386 | 3.8203e-13 | 0.0030035 | 4.429e-16 | 0 | 0 | 4.429e-16 | 4.2375
30126 | 20 | 95 | 80 | 4.2375 | 0.386 | 3.8203e-13 | 0.0030035 | 4.429e-16 | 0 | 0 | 4.429e-16 | 4.2375
30127 | 20 | 95 | 80 | 4.2375 | 0.386 | 3.8203e-13 | 0.0030035 | 4.429e-16 | 0 | 0 | 4.429e-16 | 4.2375
30128 | 20 | 95 | 80 | 4.2375 | 0.386 | 3.8203e-13 | 0.0030035 | 4.429e-16 | 0 | 0 | 4.429e-16 | 4.2375
30129 | 20 | 95 | 80 | 4.2375 | 0.386 | 3.8203e-13 | 0.0030035 | 4.429e-16 | 0 | 0 | 4.429e-16 | 4.2375
30130 | 20 | 95 | 80 | 4.2375 | 0.386 | 3.8203e-13 | 0.0030035 | 4.429e-16 | 0 | 0 | 4.429e-16 | 4.2375
30131 | 20 | 95 | 80 | 4.2375 | 0.386 | 3.8203e-13 | 0.0030035 | 4.429e-16 | 0 | 0 | 4.429e-16 | 4.2375
30132 | 20 | 95 | 80 | 4.2375 | 0.386 | 3.8203e-13 | 0.0030035 | 4.429e-16 | 0 | 0 | 4.429e-16 | 4.2375
30133 | 20 | 95 | 80 | 4.2375 | 0.386 | 3.8203e-13 | 0.0030035 | 4.429e-16 | 0 | 0 | 4.429e-16 | 4.2375
30134 | 20 | 95 | 80 | 4.2375 | 0.386 | 3.8203e-13 | 0.0030035 | 4.429e-16 | 0 | 0 | 4.429e-16 | 4.2375
30135 | 20 | 95 | 80 | 4.2375 | 0.386 | 3.8203e-13 | 0.0030035 | 4.429e-16 | 0 | 0 | 4.429e-16 | 4.2375
30136 | 20 | 95 | 80 | 4.2375 | 0.386 | 3.8203e-13 | 0.0030035 | 4.429e-16 | 0 | 0 | 4.429e-16 | 4.2375
30137 | 20 | 95 | 80 | 4.2375 | 0.386 | 3.8203e-13 | 0.0030035 | 4.429e-16 | 0 | 0 | 4.429e-16 | 4.2375
30138 | 20 | 95 | 80 | 4.2375 | 0.386 | 3.8203e-13 | 0.0030035 | 4.429e-16 | 0 | 0 | 4.429e-16 | 4.2375
30139 | 20 | 95 | 80 | 4.2375 | 0.386 | 3.8203e-13 | 0.0030035 | 4.429e-16 | 0 | 0 | 4.429e-16 | 4.2375
30140 | 20 | 95 | 80 | 4.2375 | 0.386 | 3.8203e-13 | 0.0030035 | 4.429e-16 | 0 | 0 | 4.429e-16 | 4.2375
30141 | 20 | 95 | 80 | 4.2375 | 0.386 | 3.8203e-13 | 0.0030035 | 4.429e-16 | 0 | 0 | 4.429e-16 | 4.2375
30142 | 20 | 95 | 80 | 4.2375 | 0.386 | 3.8203e-13 | 0.0030035 | 4.429e-16 | 0 | 0 | 4.429e-16 | 4.2375
30143 | 20 | 95 | 80 | 4.2375 | 0.386 | 3.8203e-13 | 0.0030035 | 4.429e-16 | 0 | 0 | 4.429e-16 | 4.2375
30144 | 20 | 95 | 80 | 4.2375 | 0.386 | 3.8203e-13 | 0.0030035 | 4.429e-16 | 0 | 0 | 4.429e-16 | 4.2375
30145 | 20 | 95 | 80 | 4.2375 | 0.386 | 3.8203e-13 | 0.0030035 | 4.429e-16 | 0 | 0 | 4.429e-16 | 4.2375
30146 | 20 | 95 | 80 | 4.2375 | 0.386 | 3.8203e-13 | 0.0030035 | 4.429e-16 | 0 | 0 | 4.429e-16 | 4.2375
30147 | 20 | 95 | 80 | 4.2375 | 0.386 | 3.8203e-13 | 0.0030035 | 4.429e-16 | 0 | 0 | 4.429e-16 | 4.2375
30148 | 20 | 95 | 80 | 4.2375 | 0.386 | 3.8203e-13 | 0.0030035 | 4.429e-16 | 0 | 0 | 4.429e-16 | 4.2375
30149 | 20 | 95 | 80 | 4.2375 | 0.386 | 3.8203e-13 | 0.0030035 | 4.429e-16 | 0 | 0 | 4.429e-16 | 4.2375
30150 | 20 | 95 | 80 | 4.2375 | 0.386 | 3.8203e-13 | 0.0030035 | 4.429e-16 | 0 | 0 | 4.429e-16 | 4.2375
30151 | 20 | 95 | 80 | 4.2375 | 0.386 | 3.8203e-13 | 0.0030035 | 4.429e-16 | 0 | 0 | 4.429e-16 | 4.2375
30152 | 20 | 95 | 80 | 4.2375 | 0.386 | 3.8203e-13 | 0.0030035 | 4.429e-16 | 0 | 0 | 4.429e-16 | 4.2375
30153 | 20 | 95 | 80 | 4.2375 | 0.386 | 3.8203e-13 | 0.0030035 | 4.429e-16 | 0 | 0 | 4.429e-16 | 4.2375
30154 | 20 | 95 | 80 | 4.2375 | 0.386 | 3.8203e-13 | 0.0030035 | 4.429e-16 | 0 | 0 | 4.429e-16 | 4.2375
30155 | 20 | 95 | 80 | 4.2375 | 0.386 | 3.8203e-13 | 0.0030035 | 4.429e-16 | 0 | 0 | 4.429e-16 | 4.2375
30156 | 20 | 95 | 80 | 4.2375 | 0.386 | 3.8203e-13 | 0.0030035 | 4.429e-16 | 0 | 0 | 4.429e-16 | 4.2375
30157 | 20 | 95 | 80 | 4.2375 | 0.386 | 3.8203e-13 | 0.0030035 | 4.429e-16 | 0 | 0 | 4.429e-16 | 4.2375
30158 | 20 | 95 | 80 | 4.2375 | 0.386 | 3.8203e-13 | 0.0030035 | 4.429e-16 | 0 | 0 | 4.429e-16 | 4.2375
30159 | 20 | 95 | 80 | 4.2375 | 0.386 | 3.8203e-13 | 0.0030035 | 4.429e-16 | 0 | 0 | 4.429e-16 | 4.2375
30160 | 20 | 95 | 80 | 4.2375 | 0.386 | 3.8203e-13 | 0.0030035 | 4.429e-16 | 0 | 0 | 4.429e-16 | 4.2375
30161 | 20 | 95 | 80 | 4.2375 | 0.386 | 3.8203e-13 | 0.0030035 | 4.429e-16 | 0 | 0 | 4.429e-16 | 4.2375
30162 | 20 | 95 | 80 | 4.2375 | 0.386 | 3.8203e-13 | 0.0030035 | 4.429e-16 | 0 | 0 | 4.429e-16 | 4.2375
30163 | 20 | 95 | 80 | 4.2375 | 0.386 | 3.8203e-13 | 0.0030035 | 4.429e-16 | 0 | 0 | 4.429e-16 | 4.2375
30164 | 20 | 95 | 80 | 4.2375 | 0.386 | 3.8203e-13 | 0.0030035 | 4.429e-16 | 0 | 0 | 4.429e-16 | 4.2375
30165 | 20 | 95 | 80 | 4.2375 | 0.386 | 3.8203e-13 | 0.0030035 | 4.429e-16 | 0 | 0 | 4.429e-16 | 4.2375
30166 | 20 | 95 | 80 | 4.2375 | 0.386 | 3.8203e-13 | 0.0030035 | 4.429e-16 | 0 | 0 | 4.429e-16 | 4.2375
30167 | 20 | 95 | 80 | 4.2375 | 0.386 | 3.8203e-13 | 0.0030035 | 4.429e-16 | 0 | 0 | 4.429e-16 | 4.2375
30168 | 20 | 95 | 80 | 4.2375 | 0.386 | 3.8203e-13 | 0.0030035 | 4.429e-16 | 0 | 0 | 4.429e-16 | 4.2375
30169 | 20 | 95 | 80 | 4.2375 | 0.386 | 3.8203e-13 | 0.0030035 | 4.429e-16 | 0 | 0 | 4.429e-16 | 4.2375
30170 | 20 | 95 | 80 | 4.2375 | 0.386 | 3.8203e-13 | 0.0030035 | 4.429e-16 | 0 | 0 | 4.429e-16 | 4.2375
30171 | 20 | 95 | 80 | 4.2375 | 0.386 | 3.8203e-13 | 0.0030035 | 4.429e-16 | 0 | 0 | 4.429e-16 | 4.2375
30172 | 20 | 95 | 80 | 4.2375 | 0.386 | 3.8203e-13 | 0.0030035 | 4.429e-16 | 0 | 0 | 4.429e-16 | 4.2375
30173 | 20 | 95 | 80 | 4.2375 | 0.386 | 3.8203e-13 | 0.0030035 | 4.429e-16 | 0 | 0 | 4.429e-16 | 4.2375
30174 | 20 | 95 | 80 | 4.2375 | 0.386 | 3.8203e-13 | 0.0030035 | 4.429e-16 | 0 | 0 | 4.429e-16 | 4.2375
30175 | 20 | 95 | 80 | 4.2375 | 0.386 | 3.8203e-13 | 0.0030035 | 4.429e-16 | 0 | 0 | 4.429e-16 | 4.2375
30176 | 20 | 95 | 80 | 4.2375 | 0.386 | 3.8203e-13 | 0.0030035 | 4.429e-16 | 0 | 0 | 4.429e-16 | 4.2375
30177 | 20 | 95 | 80 | 4.2375 | 0.386 | 3.8203e-13 | 0.0030035 | 4.429e-16 | 0 | 0 | 4.429e-16 | 4.2375
30178 | 20 | 95 | 80 | 4.2375 | 0.386 | 3.8203e-13 | 0.0030035 | 4.429e-16 | 0 | 0 | 4.429e-16 | 4.2375
30179 | 20 | 95 | 80 | 4.2375 | 0.386 | 3.8203e-13 | 0.0030035 | 4.429e-16 | 0 | 0 | 4.429e-16 | 4.2375
30180 | 20 | 95 | 80 | 4.2375 | 0.386 | 3.8203e-13 | 0.0030035 | 4.429e-16 | 0 | 0 | 4.429e-16 | 4.2375
30181 | 20 | 95 | 80 | 4.2375 | 0.386 | 3.8203e-13 | 0.0030035 | 4.429e-16 | 0 | 0 | 4.429e-16 | 4.2375
30182 | 20 | 95 | 80 | 4.2375 | 0.386 | 3.8203e-13 | 0.0030035 | 4.429e-16 | 0 | 0 | 4.429e-16 | 4.2375
30183 | 20 | 95 | 80 | 4.2375 | 0.386 | 3.8203e-13 | 0.0030035 | 4.429e-16 | 0 | 0 | 4.429e-16 | 4.2375
30184 | 20 | 95 | 80 | 4.2375 | 0.386 | 3.8203e-13 | 0.0030035 | 4.429e-16 | 0 | 0 | 4.429e-16 | 4.2375
30185 | 20 | 95 | 80 | 4.2375 | 0.386 | 3.8203e-13 | 0.0030035 | 4.429e-16 | 0 | 0 | 4.429e-16 | 4.2375
30186 | 20 | 95 | 80 | 4.2375 | 0.386 | 3.8203e-13 | 0.0030035 | 4.429e-16 | 0 | 0 | 4.429e-16 | 4.2375
30187 | 20 | 95 | 80 | 4.2375 | 0.386 | 3.8203e-13 | 0.0030035 | 4.429e-16 | 0 | 0 | 4.429e-16 | 4.2375
30188 | 20 | 95 | 80 | 4.2375 | 0.386 | 3.8203e-13 | 0.0030035 | 4.429e-16 | 0 | 0 | 4.429e-16 | 4.2375
30189 | 20 | 95 | 80 | 4.2375 | 0.386 | 3.8203e-13 | 0.0030035 | 4.429e-16 | 0 | 0 | 4.429e-16 | 4.2375
30190 | 20 | 95 | 80 | 4.2375 | 0.386 | 3.8203e-13 | 0.0030035 | 4.429e-16 | 0 | 0 | 4.429e-16 | 4.2375
30191 | 20 | 95 | 80 | 4.2375 | 0.386 | 3.8203e-13 | 0.0030035 | 4.429e-16 | 0 | 0 | 4.429e-16 | 4.2375
30192 | 20 | 95 | 80 | 4.2375 | 0.386 | 3.8203e-13 | 0.0030035 | 4.429e-16 | 0 | 0 | 4.429e-16 | 4.2375
30193 | 20 | 95 | 80 | 4.2375 | 0.386 | 3.8203e-13 | 0.0030035 | 4.429e-16 | 0 | 0 | 4.429e-16 | 4.2375
30194 | 20 | 95 | 80 | 4.2375 | 0.386 | 3.8203e-13 | 0.0030035 | 4.429e-16 | 0 | 0 | 4.429e-16 | 4.2375
30195 | 20 | 95 | 80 | 4.2375 | 0.386 | 3.8203e-13 | 0.0030035 | 4.429e-16 | 0 | 0 | 4.429e-16 | 4.2375
30196 | 20 | 95 | 80 | 4.2375 | 0.386 | 3.8203e-13 | 0.0030035 | 4.429e-16 | 0 | 0 | 4.429e-16 | 4.2375
30197 | 20 | 95 | 80 | 4.2375 | 0.386 | 3.8203e-13 | 0.0030035 | 4.429e-16 | 0 | 0 | 4.429e-16 | 4.2375
30198 | 20 | 95 | 80 | 4.2375 | 0.386 | 3.8203e-13 | 0.0030035 | 4.429e-16 | 0 | 0 | 4.429e-16 | 4.2375
30199 | 20 | 95 | 80 | 4.2375 | 0.386 | 3.8203e-13 | 0.0030035 | 4.429e-16 | 0 | 0 | 4.429e-16 | 4.2375
30200 | 20 | 95 | 80 | 4.2375 | 0.386 | 3.8203e-13 | 0.0030035 | 4.429e-16 | 0 | 0 | 4.429e-16 | 4.2375
30201 | 20 | 95 | 80 | 4.2375 | 0.386 | 3.8203e-13 | 0.0030035 | 4.429e-16 | 0 | 0 | 4.429e-16 | 4.2375
30202 | 20 | 95 | 80 | 4.2375 | 0.386 | 3.8203e-13 | 0.0030035 | 4.429e-16 | 0 | 0 | 4.429e-16 | 4.2375
30203 | 20 | 95 | 80 | 4.2375 | 0.386 | 3.8203e-13 | 0.0030035 | 4.429e-16 | 0 | 0 | 4.429e-16 | 4.2375
30204 | 20 | 95 | 80 | 4.2375 | 0.386 | 3.8203e-13 | 0.0030035 | 4.429e-16 | 0 | 0 | 4.429e-16 | 4.2375
30205 | 20 | 95 | 80 | 4.2375 | 0.386 | 3.8203e-13 | 0.0030035 | 4.429e-16 | 0 | 0 | 4.429e-16 | 4.2375
30206 | 20 | 95 | 80 | 4.2375 | 0.386 | 3.8203e-13 | 0.0030035 | 4.429e-16 | 0 | 0 | 4.429e-16 | 4.2375
30207 | 20 | 95 | 80 | 4.2375 | 0.386 | 3.8203e-13 | 0.0030035 | 4.429e-16 | 0 | 0 | 4.429e-16 | 4.2375
30208 | 20 | 95 | 80 | 4.2375 | 0.386 | 3.8203e-13 | 0.0030035 | 4.429e-16 | 0 | 0 | 4.429e-16 | 4.2375
30209 | 20 | 95 | 80 | 4.2375 | 0.386 | 3.8203e-13 | 0.0030035 | 4.429e-16 | 0 | 0 | 4.429e-16 | 4.2375
30210 | 20 | 95 | 80 | 4.2375 | 0.386 | 3.8203e-13 | 0.0030035 | 4.429e-16 | 0 | 0 | 4.429e-16 | 4.2375
30211 | 20 | 95 | 80 | 4.2375 | 0.386 | 3.8203e-13 | 0.0030035 | 4.429e-16 | 0 | 0 | 4.429e-16 | 4.2375
30212 | 20 | 95 | 80 | 4.2375 | 0.386 | 3.8203e-13 | 0.0030035 | 4.429e-16 | 0 | 0 | 4.429e-16 | 4.2375
30213 | 20 | 95 | 80 | 4.2375 | 0.386 | 3.8203e-13 | 0.0030035 | 4.429e-16 | 0 | 0 | 4.429e-16 | 4.2375
30214 | 20 | 95 | 80 | 4.2375 | 0.386 | 3.8203e-13 | 0.0030035 | 4.429e-16 | 0 | 0 | 4.429e-16 | 4.2375
30215 | 20 | 95 | 80 | 4.2375 | 0.386 | 3.8203e-13 | 0.0030035 | 4.429e-16 | 0 | 0 | 4.429e-16 | 4.2375
30216 | 20 | 95 | 80 | 4.2375 | 0.386 | 3.8203e-13 | 0.0030035 | 4.429e-16 | 0 | 0 | 4.429e-16 | 4.2375
30217 | 20 | 95 | 80 | 4.2375 | 0.386 | 3.8203e-13 | 0.0030035 | 4.429e-16 | 0 | 0 | 4.429e-16 | 4.2375
30218 | 20 | 95 | 80 | 4.2375 | 0.386 | 3.8203e-13 | 0.0030035 | 4.429e-16 | 0 | 0 | 4.429e-16 | 4.2375
30219 | 20 | 95 | 80 | 4.2375 | 0.386 | 3.8203e-13 | 0.0030035 | 4.429e-16 | 0 | 0 | 4.429e-16 | 4.2375
30220 | 20 | 95 | 80 | 4.2375 | 0.386 | 3.8203e-13 | 0.0030035 | 4.429e-16 | 0 | 0 | 4.429e-16 | 4.2375
30221 | 20 | 95 | 80 | 4.2375 | 0.386 | 3.8203e-13 | 0.0030035 | 4.429e-16 | 0 | 0 | 4.429e-16 | 4.2375
30222 | 20 | 95 | 80 | 4.2375 | 0.386 | 3.8203e-13 | 0.0030035 | 4.429e-16 | 0 | 0 | 4.429e-16 | 4.2375
30223 | 20 | 95 | 80 | 4.2375 | 0.386 | 3.8203e-13 | 0.0030035 | 4.429e-16 | 0 | 0 | 4.429e-16 | 4.2375
30224 | 20 | 95 | 80 | 4.2375 | 0.386 | 3.8203e-13 | 0.0030035 | 4.429e-16 | 0 | 0 | 4.429e-16 | 4.2375
30225 | 20 | 95 | 80 | 4.2375 | 0.386 | 3.8203e-13 | 0.0030035 | 4.429e-16 | 0 | 0 | 4.429e-16 | 4.2375
30226 | 20 | 95 | 80 | 4.2375 | 0.386 | 3.8203e-13 | 0.0030035 | 4.429e-16 | 0 | 0 | 4.429e-16 | 4.2375
30227 | 20 | 95 | 80 | 4.2375 | 0.386 | 3.8203e-13 | 0.0030035 | 4.429e-16 | 0 | 0 | 4.429e-16 | 4.2375
30228 | 20 | 95 | 80 | 4.2375 | 0.386 | 3.8203e-13 | 0.0030035 | 4.429e-16 | 0 | 0 | 4.429e-16 | 4.2375
30229 | 20 | 95 | 80 | 4.2375 | 0.386 | 3.8203e-13 | 0.0030035 | 4.429e-16 | 0 | 0 | 4.429e-16 | 4.2375
30230 | 20 | 95 | 80 | 4.2375 | 0.386 | 3.8203e-13 | 0.0030035 | 4.429e-16 | 0 | 0 | 4.429e-16 | 4.2375
30231 | 20 | 95 | 80 | 4.2375 | 0.386 | 3.8203e-13 | 0.0030035 | 4.429e-16 | 0 | 0 | 4.429e-16 | 4.2375
30232 | 20 | 95 | 80 | 4.2375 | 0.386 | 3.8203e-13 | 0.0030035 | 4.429e-16 | 0 | 0 | 4.429e-16 | 4.2375
30233 | 20 | 95 | 80 | 4.2375 | 0.386 | 3.8203e-13 | 0.0030035 | 4.429e-16 | 0 | 0 | 4.429e-16 | 4.2375
30234 | 20 | 95 | 80 | 4.2375 | 0.386 | 3.8203e-13 | 0.0030035 | 4.429e-16 | 0 | 0 | 4.429e-16 | 4.2375
30235 | 20 | 95 | 80 | 4.2375 | 0.386 | 3.8203e-13 | 0.0030035 | 4.429e-16 | 0 | 0 | 4.429e-16 | 4.2375
30236 | 20 | 95 | 80 | 4.2375 | 0.386 | 3.8203e-13 | 0.0030035 | 4.429e-16 | 0 | 0 | 4.429e-16 | 4.2375
30237 | 20 | 95 | 80 | 4.2375 | 0.386 | 3.8203e-13 | 0.0030035 | 4.429e-16 | 0 | 0 | 4.429e-16 | 4.2375
30238 | 20 | 95 | 80 | 4.2375 | 0.386 | 3.8203e-13 | 0.0030035 | 4.429e-16 | 0 | 0 | 4.429e-16 | 4.2375
30239 | 20 | 95 | 80 | 4.2375 | 0.386 | 3.8203e-13 | 0.0030035 | 4.429e-16 | 0 | 0 | 4.429e-16 | 4.2375
30240 | 20 | 95 | 80 | 4.2375 | 0.386 | 3.8203e-13 | 0.0030035 | 4.429e-16 | 0 | 0 | 4.429e-16 | 4.2375
30241 | 20 | 95 | 80 | 4.2375 | 0.386 | 3.8203e-13 | 0.0030035 | 4.429e-16 | 0 | 0 | 4.429e-16 | 4.2375
30242 | 20 | 95 | 80 | 4.2375 | 0.386 | 3.8203e-13 | 0.0030035 | 4.429e-16 | 0 | 0 | 4.429e-16 | 4.2375
30243 | 20 | 95 | 80 | 4.2375 | 0.386 | 3.8203e-13 | 0.0030035 | 4.429e-16 | 0 | 0 | 4.429e-16 | 4.2375
30244 | 20 | 95 | 80 | 4.2375 | 0.386 | 3.8203e-13 | 0.0030035 | 4.429e-16 | 0 | 0 | 4.429e-16 | 4.2375
30245 | 20 | 95 | 80 | 4.2375 | 0.386 | 3.8203e-13 | 0.0030035 | 4.429e-16 | 0 | 0 | 4.429e-16 | 4.2375
30246 | 20 | 95 | 80 | 4.2375 | 0.386 | 3.8203e-13 | 0.0030035 | 4.429e-16 | 0 | 0 | 4.429e-16 | 4.2375
30247 | 20 | 95 | 80 | 4.2375 | 0.386 | 3.8203e-13 | 0.0030035 | 4.429e-16 | 0 | 0 | 4.429e-16 | 4.2375
30248 | 20 | 95 | 80 | 4.2375 | 0.386 | 3.8203e-13 | 0.0030035 | 4.429e-16 | 0 | 0 | 4.429e-16 | 4.2375
30249 | 20 | 95 | 80 | 4.2375 | 0.386 | 3.8203e-13 | 0.0030035 | 4.429e-16 | 0 | 0 | 4.429e-16 | 4.2375
30250 | 20 | 95 | 80 | 4.2375 | 0.386 | 3.8203e-13 | 0.0030035 | 4.429e-16 | 0 | 0 | 4.429e-16 | 4.2375
30251 | 20 | 95 | 80 | 4.2375 | 0.386 | 3.8203e-13 | 0.0030035 | 4.429e-16 | 0 | 0 | 4.429e-16 | 4.2375
30252 | 20 | 95 | 80 | 4.2375 | 0.386 | 3.8203e-13 | 0.0030035 | 4.429e-16 | 0 | 0 | 4.429e-16 | 4.2375
30253 | 20 | 95 | 80 | 4.2375 | 0.386 | 3.8203e-13 | 0.0030035 | 4.429e-16 | 0 | 0 | 4.429e-16 | 4.2375
30254 | 20 | 95 | 80 | 4.2375 | 0.386 | 3.8203e-13 | 0.0030035 | 4.429e-16 | 0 | 0 | 4.429e-16 | 4.2375
30255 | 20 | 95 | 80 | 4.2375 | 0.386 | 3.8203e-13 | 0.0030035 | 4.429e-16 | 0 | 0 | 4.429e-16 | 4.2375
30256 | 20 | 95 | 80 | 4.2375 | 0.386 | 3.8203e-13 | 0.0030035 | 4.429e-16 | 0 | 0 | 4.429e-16 | 4.2375
30257 | 20 | 95 | 80 | 4.2375 | 0.386 | 3.8203e-13 | 0.0030035 | 4.429e-16 | 0 | 0 | 4.429e-16 | 4.2375
30258 | 20 | 95 | 80 | 4.2375 | 0.386 | 3.8203e-13 | 0.0030035 | 4.429e-16 | 0 | 0 | 4.429e-16 | 4.2375
30259 | 20 | 95 | 80 | 4.2375 | 0.386 | 3.8203e-13 | 0.0030035 | 4.429e-16 | 0 | 0 | 4.429e-16 | 4.2375
30260 | 20 | 95 | 80 | 4.2375 | 0.386 | 3.8203e-13 | 0.0030035 | 4.429e-16 | 0 | 0 | 4.429e-16 | 4.2375
30261 | 20 | 95 | 80 | 4.2375 | 0.386 | 3.8203e-13 | 0.0030035 | 4.429e-16 | 0 | 0 | 4.429e-16 | 4.2375
30262 | 20 | 95 | 80 | 4.2375 | 0.386 | 3.8203e-13 | 0.0030035 | 4.429e-16 | 0 | 0 | 4.429e-16 | 4.2375
30263 | 20 | 95 | 80 | 4.2375 | 0.386 | 3.8203e-13 | 0.0030035 | 4.429e-16 | 0 | 0 | 4.429e-16 | 4.2375
30264 | 20 | 95 | 80 | 4.2375 | 0.386 | 3.8203e-13 | 0.0030035 | 4.429e-16 | 0 | 0 | 4.429e-16 | 4.2375
30265 | 20 | 95 | 80 | 4.2375 | 0.386 | 3.8203e-13 | 0.0030035 | 4.429e-16 | 0 | 0 | 4.429e-16 | 4.2375
30266 | 20 | 95 | 80 | 4.2375 | 0.386 | 3.8203e-13 | 0.0030035 | 4.429e-16 | 0 | 0 | 4.429e-16 | 4.2375
30267 | 20 | 95 | 80 | 4.2375 | 0.386 | 3.8203e-13 | 0.0030035 | 4.429e-16 | 0 | 0 | 4.429e-16 | 4.2375
30268 | 20 | 95 | 80 | 4.2375 | 0.386 | 3.8203e-13 | 0.0030035 | 4.429e-16 | 0 | 0 | 4.429e-16 | 4.2375
30269 | 20 | 95 | 80 | 4.2375 | 0.386 | 3.8203e-13 | 0.0030035 | 4.429e-16 | 0 | 0 | 4.429e-16 | 4.2375
30270 | 20 | 95 | 80 | 4.2375 | 0.386 | 3.8203e-13 | 0.0030035 | 4.429e-16 | 0 | 0 | 4.429e-16 | 4.2375
30271 | 20 | 95 | 80 | 4.2375 | 0.386 | 3.8203e-13 | 0.0030035 | 4.429e-16 | 0 | 0 | 4.429e-16 | 4.2375
30272 | 20 | 95 | 80 | 4.2375 | 0.386 | 3.8203e-13 | 0.0030035 | 4.429e-16 | 0 | 0 | 4.429e-16 | 4.2375
30273 | 20 | 95 | 80 | 4.2375 | 0.386 | 3.8203e-13 | 0.0030035 | 4.429e-16 | 0 | 0 | 4.429e-16 | 4.2375
30274 | 20 | 95 | 80 | 4.2375 | 0.386 | 3.8203e-13 | 0.0030035 | 4.429e-16 | 0 | 0 | 4.429e-16 | 4.2375
30275 | 20 | 95 | 80 | 4.2375 | 0.386 | 3.8203e-13 | 0.0030035 | 4.429e-16 | 0 | 0 | 4.429e-16 | 4.2375
30276 | 20 | 95 | 80 | 4.2375 | 0.386 | 3.8203e-13 | 0.0030035 | 4.429e-16 | 0 | 0 | 4.429e-16 | 4.2375
30277 | 20 | 95 | 80 | 4.2375 | 0.386 | 3.8203e-13 | 0.0030035 | 4.429e-16 | 0 | 0 | 4.429e-16 | 4.2375
30278 | 20 | 95 | 80 | 4.2375 | 0.386 | 3.8203e-13 | 0.0030035 | 4.429e-16 | 0 | 0 | 4.429e-16 | 4.2375
30279 | 20 | 95 | 80 | 4.2375 | 0.386 | 3.8203e-13 | 0.0030035 | 4.429e-16 | 0 | 0 | 4.429e-16 | 4.2375
30280 | 20 | 95 | 80 | 4.2375 | 0.386 | 3.8203e-13 | 0.0030035 | 4.429e-16 | 0 | 0 | 4.429e-16 | 4.2375
30281 | 20 | 95 | 80 | 4.2375 | 0.386 | 3.8203e-13 | 0.0030035 | 4.429e-16 | 0 | 0 | 4.429e-16 | 4.2375
30282 | 20 | 95 | 80 | 4.2375 | 0.386 | 3.8203e-13 | 0.0030035 | 4.429e-16 | 0 | 0 | 4.429e-16 | 4.2375
30283 | 20 | 95 | 80 | 4.2375 | 0.386 | 3.8203e-13 | 0.0030035 | 4.429e-16 | 0 | 0 | 4.429e-16 | 4.2375
30284 | 20 | 95 | 80 | 4.2375 | 0.386 | 3.8203e-13 | 0.0030035 | 4.429e-16 | 0 | 0 | 4.429e-16 | 4.2375
30285 | 20 | 95 | 80 | 4.2375 | 0.386 | 3.8203e-13 | 0.0030035 | 4.429e-16 | 0 | 0 | 4.429e-16 | 4.2375
30286 | 20 | 95 | 80 | 4.2375 | 0.386 | 3.8203e-13 | 0.0030035 | 4.429e-16 | 0 | 0 | 4.429e-16 | 4.2375
30287 | 20 | 95 | 80 | 4.2375 | 0.386 | 3.8203e-13 | 0.0030035 | 4.429e-16 | 0 | 0 | 4.429e-16 | 4.2375
30288 | 20 | 95 | 80 | 4.2375 | 0.386 | 3.8203e-13 | 0.0030035 | 4.429e-16 | 0 | 0 | 4.429e-16 | 4.2375
30289 | 20 | 95 | 80 | 4.2375 | 0.386 | 3.8203e-13 | 0.0030035 | 4.429e-16 | 0 | 0 | 4.429e-16 | 4.2375
30290 | 20 | 95 | 80 | 4.2375 | 0.386 | 3.8203e-13 | 0.0030035 | 4.429e-16 | 0 | 0 | 4.429e-16 | 4.2375
30291 | 20 | 95 | 80 | 4.2375 | 0.386 | 3.8203e-13 | 0.0030035 | 4.429e-16 | 0 | 0 | 4.429e-16 | 4.2375
30292 | 20 | 95 | 80 | 4.2375 | 0.386 | 3.8203e-13 | 0.0030035 | 4.429e-16 | 0 | 0 | 4.429e-16 | 4.2375
30293 | 20 | 95 | 80 | 4.2375 | 0.386 | 3.8203e-13 | 0.0030035 | 4.429e-16 | 0 | 0 | 4.429e-16 | 4.2375
30294 | 20 | 95 | 80 | 4.2375 | 0.386 | 3.8203e-13 | 0.0030035 | 4.429e-16 | 0 | 0 | 4.429e-16 | 4.2375
30295 | 20 | 95 | 80 | 4.2375 | 0.386 | 3.8203e-13 | 0.0030035 | 4.429e-16 | 0 | 0 | 4.429e-16 | 4.2375
30296 | 20 | 95 | 80 | 4.2375 | 0.386 | 3.8203e-13 | 0.0030035 | 4.429e-16 | 0 | 0 | 4.429e-16 | 4.2375
30297 | 20 | 95 | 80 | 4.2375 | 0.386 | 3.8203e-13 | 0.0030035 | 4.429e-16 | 0 | 0 | 4.429e-16 | 4.2375
30298 | 20 | 95 | 80 | 4.2375 | 0.386 | 3.8203e-13 | 0.0030035 | 4.429e-16 | 0 | 0 | 4.429e-16 | 4.2375
30299 | 20 | 95 | 80 | 4.2375 | 0.386 | 3.8203e-13 | 0.0030035 | 4.429e-16 | 0 | 0 | 4.429e-16 | 4.2375
30300 | 20 | 95 | 80 | 4.2375 | 0.386 | 3.8203e-13 | 0.0030035 | 4.429e-16 | 0 | 0 | 4.429e-16 | 4.2375
30301 | 20 | 95 | 80 | 4.2375 | 0.386 | 3.8203e-13 | 0.0030035 | 4.429e-16 | 0 | 0 | 4.429e-16 | 4.2375
30302 | 20 | 95 | 80 | 4.2375 | 0.386 | 3.8203e-13 | 0.0030035 | 4.429e-16 | 0 | 0 | 4.429e-16 | 4.2375
30303 | 20 | 95 | 80 | 4.2375 | 0.386 | 3.8203e-13 | 0.0030035 | 4.429e-16 | 0 | 0 | 4.429e-16 | 4.2375
30304 | 20 | 95 | 80 | 4.2375 | 0.386 | 3.8203e-13 | 0.0030035 | 4.429e-16 | 0 | 0 | 4.429e-16 | 4.2375
30305 | 20 | 95 | 80 | 4.2375 | 0.386 | 3.8203e-13 | 0.0030035 | 4.429e-16 | 0 | 0 | 4.429e-16 | 4.2375
30306 | 20 | 95 | 80 | 4.2375 | 0.386 | 3.8203e-13 | 0.0030035 | 4.429e-16 | 0 | 0 | 4.429e-16 | 4.2375
30307 | 20 | 95 | 80 | 4.2375 | 0.386 | 3.8203e-13 | 0.0030035 | 4.429e-16 | 0 | 0 | 4.429e-16 | 4.2375
30308 | 20 | 95 | 80 | 4.2375 | 0.386 | 3.8203e-13 | 0.0030035 | 4.429e-16 | 0 | 0 | 4.429e-16 | 4.2375
30309 | 20 | 95 | 80 | 4.2375 | 0.386 | 3.8203e-13 | 0.0030035 | 4.429e-16 | 0 | 0 | 4.429e-16 | 4.2375
30310 | 20 | 95 | 80 | 4.2375 | 0.386 | 3.8203e-13 | 0.0030035 | 4.429e-16 | 0 | 0 | 4.429e-16 | 4.2375
30311 | 20 | 95 | 80 | 4.2375 | 0.386 | 3.8203e-13 | 0.0030035 | 4.429e-16 | 0 | 0 | 4.429e-16 | 4.2375
30312 | 20 | 95 | 80 | 4.2375 | 0.386 | 3.8203e-13 | 0.0030035 | 4.429e-16 | 0 | 0 | 4.429e-16 | 4.2375
30313 | 20 | 95 | 80 | 4.2375 | 0.386 | 3.8203e-13 | 0.0030035 | 4.429e-16 | 0 | 0 | 4.429e-16 | 4.2375
30314 | 20 | 95 | 80 | 4.2375 | 0.386 | 3.8203e-13 | 0.0030035 | 4.429e-16 | 0 | 0 | 4.429e-16 | 4.2375
30315 | 20 | 95 | 80 | 4.2375 | 0.386 | 3.8203e-13 | 0.0030035 | 4.429e-16 | 0 | 0 | 4.429e-16 | 4.2375
30316 | 20 | 95 | 80 | 4.2375 | 0.386 | 3.8203e-13 | 0.0030035 | 4.429e-16 | 0 | 0 | 4.429e-16 | 4.2375
30317 | 20 | 95 | 80 | 4.2375 | 0.386 | 3.8203e-13 | 0.0030035 | 4.429e-16 | 0 | 0 | 4.429e-16 | 4.2375
30318 | 20 | 95 | 80 | 4.2375 | 0.386 | 3.8203e-13 | 0.0030035 | 4.429e-16 | 0 | 0 | 4.429e-16 | 4.2375
30319 | 20 | 95 | 80 | 4.2375 | 0.386 | 3.8203e-13 | 0.0030035 | 4.429e-16 | 0 | 0 | 4.429e-16 | 4.2375
30320 | 20 | 95 | 80 | 4.2375 | 0.386 | 3.8203e-13 | 0.0030035 | 4.429e-16 | 0 | 0 | 4.429e-16 | 4.2375
30321 | 20 | 95 | 80 | 4.2375 | 0.386 | 3.8203e-13 | 0.0030035 | 4.429e-16 | 0 | 0 | 4.429e-16 | 4.2375
30322 | 20 | 95 | 80 | 4.2375 | 0.386 | 3.8203e-13 | 0.0030035 | 4.429e-16 | 0 | 0 | 4.429e-16 | 4.2375
30323 | 20 | 95 | 80 | 4.2375 | 0.386 | 3.8203e-13 | 0.0030035 | 4.429e-16 | 0 | 0 | 4.429e-16 | 4.2375
30324 | 20 | 95 | 80 | 4.2375 | 0.386 | 3.8203e-13 | 0.0030035 | 4.429e-16 | 0 | 0 | 4.429e-16 | 4.2375
30325 | 20 | 95 | 80 | 4.2375 | 0.386 | 3.8203e-13 | 0.0030035 | 4.429e-16 | 0 | 0 | 4.429e-16 | 4.2375
30326 | 20 | 95 | 80 | 4.2375 | 0.386 | 3.8203e-13 | 0.0030035 | 4.429e-16 | 0 | 0 | 4.429e-16 | 4.2375
30327 | 20 | 95 | 80 | 4.2375 | 0.386 | 3.8203e-13 | 0.0030035 | 4.429e-16 | 0 | 0 | 4.429e-16 | 4.2375
30328 | 20 | 95 | 80 | 4.2375 | 0.386 | 3.8203e-13 | 0.0030035 | 4.429e-16 | 0 | 0 | 4.429e-16 | 4.2375
30329 | 20 | 95 | 80 | 4.2375 | 0.386 | 3.8203e-13 | 0.0030035 | 4.429e-16 | 0 | 0 | 4.429e-16 | 4.2375
30330 | 20 | 95 | 80 | 4.2375 | 0.386 | 3.8203e-13 | 0.0030035 | 4.429e-16 | 0 | 0 | 4.429e-16 | 4.2375
30331 | 20 | 95 | 80 | 4.2375 | 0.386 | 3.8203e-13 | 0.0030035 | 4.429e-16 | 0 | 0 | 4.429e-16 | 4.2375
30332 | 20 | 95 | 80 | 4.2375 | 0.386 | 3.8203e-13 | 0.0030035 | 4.429e-16 | 0 | 0 | 4.429e-16 | 4.2375
30333 | 20 | 95 | 80 | 4.2375 | 0.386 | 3.8203e-13 | 0.0030035 | 4.429e-16 | 0 | 0 | 4.429e-16 | 4.2375
30334 | 20 | 95 | 80 | 4.2375 | 0.386 | 3.8203e-13 | 0.0030035 | 4.429e-16 | 0 | 0 | 4.429e-16 | 4.2375
30335 | 20 | 95 | 80 | 4.2375 | 0.386 | 3.8203e-13 | 0.0030035 | 4.429e-16 | 0 | 0 | 4.429e-16 | 4.2375
30336 | 20 | 95 | 80 | 4.2375 | 0.386 | 3.8203e-13 | 0.0030035 | 4.429e-16 | 0 | 0 | 4.429e-16 | 4.2375
30337 | 20 | 95 | 80 | 4.2375 | 0.386 | 3.8203e-13 | 0.0030035 | 4.429e-16 | 0 | 0 | 4.429e-16 | 4.2375
30338 | 20 | 95 | 80 | 4.2375 | 0.386 | 3.8203e-13 | 0.0030035 | 4.429e-16 | 0 | 0 | 4.429e-16 | 4.2375
30339 | 20 | 95 | 80 | 4.2375 | 0.386 | 3.8203e-13 | 0.0030035 | 4.429e-16 | 0 | 0 | 4.429e-16 | 4.2375
30340 | 20 | 95 | 80 | 4.2375 | 0.386 | 3.8203e-13 | 0.0030035 | 4.429e-16 | 0 | 0 | 4.429e-16 | 4.2375
30341 | 20 | 95 | 80 | 4.2375 | 0.386 | 3.8203e-13 | 0.0030035 | 4.429e-16 | 0 | 0 | 4.429e-16 | 4.2375
30342 | 20 | 95 | 80 | 4.2375 | 0.386 | 3.8203e-13 | 0.0030035 | 4.429e-16 | 0 | 0 | 4.429e-16 | 4.2375
30343 | 20 | 95 | 80 | 4.2375 | 0.386 | 3.8203e-13 | 0.0030035 | 4.429e-16 | 0 | 0 | 4.429e-16 | 4.2375
30344 | 20 | 95 | 80 | 4.2375 | 0.386 | 3.8203e-13 | 0.0030035 | 4.429e-16 | 0 | 0 | 4.429e-16 | 4.2375
30345 | 20 | 95 | 80 | 4.2375 | 0.386 | 3.8203e-13 | 0.0030035 | 4.429e-16 | 0 | 0 | 4.429e-16 | 4.2375
30346 | 20 | 95 | 80 | 4.2375 | 0.386 | 3.8203e-13 | 0.0030035 | 4.429e-16 | 0 | 0 | 4.429e-16 | 4.2375
30347 | 20 | 95 | 80 | 4.2375 | 0.386 | 3.8203e-13 | 0.0030035 | 4.429e-16 | 0 | 0 | 4.429e-16 | 4.2375
30348 | 20 | 95 | 80 | 4.2375 | 0.386 | 3.8203e-13 | 0.0030035 | 4.429e-16 | 0 | 0 | 4.429e-16 | 4.2375
30349 | 20 | 95 | 80 | 4.2375 | 0.386 | 3.8203e-13 | 0.0030035 | 4.429e-16 | 0 | 0 | 4.429e-16 | 4.2375
30350 | 20 | 95 | 80 | 4.2375 | 0.386 | 3.8203e-13 | 0.0030035 | 4.429e-16 | 0 | 0 | 4.429e-16 | 4.2375
30351 | 20 | 95 | 80 | 4.2375 | 0.386 | 3.8203e-13 | 0.0030035 | 4.429e-16 | 0 | 0 | 4.429e-16 | 4.2375
30352 | 20 | 95 | 80 | 4.2375 | 0.386 | 3.8203e-13 | 0.0030035 | 4.429e-16 | 0 | 0 | 4.429e-16 | 4.2375
30353 | 20 | 95 | 80 | 4.2375 | 0.386 | 3.8203e-13 | 0.0030035 | 4.429e-16 | 0 | 0 | 4.429e-16 | 4.2375
30354 | 20 | 95 | 80 | 4.2375 | 0.386 | 3.8203e-13 | 0.0030035 | 4.429e-16 | 0 | 0 | 4.429e-16 | 4.2375
30355 | 20 | 95 | 80 | 4.2375 | 0.386 | 3.8203e-13 | 0.0030035 | 4.429e-16 | 0 | 0 | 4.429e-16 | 4.2375
30356 | 20 | 95 | 80 | 4.2375 | 0.386 | 3.8203e-13 | 0.0030035 | 4.429e-16 | 0 | 0 | 4.429e-16 | 4.2375
30357 | 20 | 95 | 80 | 4.2375 | 0.386 | 3.8203e-13 | 0.0030035 | 4.429e-16 | 0 | 0 | 4.429e-16 | 4.2375
30358 | 20 | 95 | 80 | 4.2375 | 0.386 | 3.8203e-13 | 0.0030035 | 4.429e-16 | 0 | 0 | 4.429e-16 | 4.2375
30359 | 20 | 95 | 80 | 4.2375 | 0.386 | 3.8203e-13 | 0.0030035 | 4.429e-16 | 0 | 0 | 4.429e-16 | 4.2375
30360 | 20 | 95 | 80 | 4.2375 | 0.386 | 3.8203e-13 | 0.0030035 | 4.429e-16 | 0 | 0 | 4.429e-16 | 4.2375
30361 | 20 | 95 | 80 | 4.2375 | 0.386 | 3.8203e-13 | 0.0030035 | 4.429e-16 | 0 | 0 | 4.429e-16 | 4.2375
30362 | 20 | 95 | 80 | 4.2375 | 0.386 | 3.8203e-13 | 0.0030035 | 4.429e-16 | 0 | 0 | 4.429e-16 | 4.2375
30363 | 20 | 95 | 80 | 4.2375 | 0.386 | 3.8203e-13 | 0.0030035 | 4.429e-16 | 0 | 0 | 4.429e-16 | 4.2375
30364 | 20 | 95 | 80 | 4.2375 | 0.386 | 3.8203e-13 | 0.0030035 | 4.429e-16 | 0 | 0 | 4.429e-16 | 4.2375
30365 | 20 | 95 | 80 | 4.2375 | 0.386 | 3.8203e-13 | 0.0030035 | 4.429e-16 | 0 | 0 | 4.429e-16 | 4.2375
30366 | 20 | 95 | 80 | 4.2375 | 0.386 | 3.8203e-13 | 0.0030035 | 4.429e-16 | 0 | 0 | 4.429e-16 | 4.2375
30367 | 20 | 95 | 80 | 4.2375 | 0.386 | 3.8203e-13 | 0.0030035 | 4.429e-16 | 0 | 0 | 4.429e-16 | 4.2375
30368 | 20 | 95 | 80 | 4.2375 | 0.386 | 3.8203e-13 | 0.0030035 | 4.429e-16 | 0 | 0 | 4.429e-16 | 4.2375
30369 | 20 | 95 | 80 | 4.2375 | 0.386 | 3.8203e-13 | 0.0030035 | 4.429e-16 | 0 | 0 | 4.429e-16 | 4.2375
30370 | 20 | 95 | 80 | 4.2375 | 0.386 | 3.8203e-13 | 0.0030035 | 4.429e-16 | 0 | 0 | 4.429e-16 | 4.2375
30371 | 20 | 95 | 80 | 4.2375 | 0.386 | 3.8203e-13 | 0.0030035 | 4.429e-16 | 0 | 0 | 4.429e-16 | 4.2375
30372 | 20 | 95 | 80 | 4.2375 | 0.386 | 3.8203e-13 | 0.0030035 | 4.429e-16 | 0 | 0 | 4.429e-16 | 4.2375
30373 | 20 | 95 | 80 | 4.2375 | 0.386 | 3.8203e-13 | 0.0030035 | 4.429e-16 | 0 | 0 | 4.429e-16 | 4.2375
30374 | 20 | 95 | 80 | 4.2375 | 0.386 | 3.8203e-13 | 0.0030035 | 4.429e-16 | 0 | 0 | 4.429e-16 | 4.2375
30375 | 20 | 95 | 80 | 4.2375 | 0.386 | 3.8203e-13 | 0.0030035 | 4.429e-16 | 0 | 0 | 4.429e-16 | 4.2375
30376 | 20 | 95 | 80 | 4.2375 | 0.386 | 3.8203e-13 | 0.0030035 | 4.429e-16 | 0 | 0 | 4.429e-16 | 4.2375
30377 | 20 | 95 | 80 | 4.2375 | 0.386 | 3.8203e-13 | 0.0030035 | 4.429e-16 | 0 | 0 | 4.429e-16 | 4.2375
30378 | 20 | 95 | 80 | 4.2375 | 0.386 | 3.8203e-13 | 0.0030035 | 4.429e-16 | 0 | 0 | 4.429e-16 | 4.2375
30379 | 20 | 95 | 80 | 4.2375 | 0.386 | 3.8203e-13 | 0.0030035 | 4.429e-16 | 0 | 0 | 4.429e-16 | 4.2375
30380 | 20 | 95 | 80 | 4.2375 | 0.386 | 3.8203e-13 | 0.0030035 | 4.429e-16 | 0 | 0 | 4.429e-16 | 4.2375
30381 | 20 | 95 | 80 | 4.2375 | 0.386 | 3.8203e-13 | 0.0030035 | 4.429e-16 | 0 | 0 | 4.429e-16 | 4.2375
30382 | 20 | 95 | 80 | 4.2375 | 0.386 | 3.8203e-13 | 0.0030035 | 4.429e-16 | 0 | 0 | 4.429e-16 | 4.2375
30383 | 20 | 95 | 80 | 4.2375 | 0.386 | 3.8203e-13 | 0.0030035 | 4.429e-16 | 0 | 0 | 4.429e-16 | 4.2375
30384 | 20 | 95 | 80 | 4.2375 | 0.386 | 3.8203e-13 | 0.0030035 | 4.429e-16 | 0 | 0 | 4.429e-16 | 4.2375
30385 | 20 | 95 | 80 | 4.2375 | 0.386 | 3.8203e-13 | 0.0030035 | 4.429e-16 | 0 | 0 | 4.429e-16 | 4.2375
30386 | 20 | 95 | 80 | 4.2375 | 0.386 | 3.8203e-13 | 0.0030035 | 4.429e-16 | 0 | 0 | 4.429e-16 | 4.2375
30387 | 20 | 95 | 80 | 4.2375 | 0.386 | 3.8203e-13 | 0.0030035 | 4.429e-16 | 0 | 0 | 4.429e-16 | 4.2375
30388 | 20 | 95 | 80 | 4.2375 | 0.386 | 3.8203e-13 | 0.0030035 | 4.429e-16 | 0 | 0 | 4.429e-16 | 4.2375
30389 | 20 | 95 | 80 | 4.2375 | 0.386 | 3.8203e-13 | 0.0030035 | 4.429e-16 | 0 | 0 | 4.429e-16 | 4.2375
30390 | 20 | 95 | 80 | 4.2375 | 0.386 | 3.8203e-13 | 0.0030035 | 4.429e-16 | 0 | 0 | 4.429e-16 | 4.2375
30391 | 20 | 95 | 80 | 4.2375 | 0.386 | 3.8203e-13 | 0.0030035 | 4.429e-16 | 0 | 0 | 4.429e-16 | 4.2375
30392 | 20 | 95 | 80 | 4.2375 | 0.386 | 3.8203e-13 | 0.0030035 | 4.429e-16 | 0 | 0 | 4.429e-16 | 4.2375
30393 | 20 | 95 | 80 | 4.2375 | 0.386 | 3.8203e-13 | 0.0030035 | 4.429e-16 | 0 | 0 | 4.429e-16 | 4.2375
30394 | 20 | 95 | 80 | 4.2375 | 0.386 | 3.8203e-13 | 0.0030035 | 4.429e-16 | 0 | 0 | 4.429e-16 | 4.2375
30395 | 20 | 95 | 80 | 4.2375 | 0.386 | 3.8203e-13 | 0.0030035 | 4.429e-16 | 0 | 0 | 4.429e-16 | 4.2375
30396 | 20 | 95 | 80 | 4.2375 | 0.386 | 3.8203e-13 | 0.0030035 | 4.429e-16 | 0 | 0 | 4.429e-16 | 4.2375
30397 | 20 | 95 | 80 | 4.2375 | 0.386 | 3.8203e-13 | 0.0030035 | 4.429e-16 | 0 | 0 | 4.429e-16 | 4.2375
30398 | 20 | 95 | 80 | 4.2375 | 0.386 | 3.8203e-13 | 0.0030035 | 4.429e-16 | 0 | 0 | 4.429e-16 | 4.2375
30399 | 20 | 95 | 80 | 4.2375 | 0.386 | 3.8203e-13 | 0.0030035 | 4.429e-16 | 0 | 0 | 4.429e-16 | 4.2375
30400 | 20 | 95 | 80 | 4.2375 | 0.386 | 3.8203e-13 | 0.0030035 | 4.429e-16 | 0 | 0 | 4.429e-16 | 4.2375
30401 | 20 | 95 | 80 | 4.2375 | 0.386 | 3.8203e-13 | 0.0030035 | 4.429e-16 | 0 | 0 | 4.429e-16 | 4.2375
30402 | 20 | 95 | 80 | 4.2375 | 0.386 | 3.8203e-13 | 0.0030035 | 4.429e-16 | 0 | 0 | 4.429e-16 | 4.2375
30403 | 20 | 95 | 80 | 4.2375 | 0.386 | 3.8203e-13 | 0.0030035 | 4.429e-16 | 0 | 0 | 4.429e-16 | 4.2375
30404 | 20 | 95 | 80 | 4.2375 | 0.386 | 3.8203e-13 | 0.0030035 | 4.429e-16 | 0 | 0 | 4.429e-16 | 4.2375
30405 | 20 | 95 | 80 | 4.2375 | 0.386 | 3.8203e-13 | 0.0030035 | 4.429e-16 | 0 | 0 | 4.429e-16 | 4.2375
30406 | 20 | 95 | 80 | 4.2375 | 0.386 | 3.8203e-13 | 0.0030035 | 4.429e-16 | 0 | 0 | 4.429e-16 | 4.2375
30407 | 20 | 95 | 80 | 4.2375 | 0.386 | 3.8203e-13 | 0.0030035 | 4.429e-16 | 0 | 0 | 4.429e-16 | 4.2375
30408 | 20 | 95 | 80 | 4.2375 | 0.386 | 3.8203e-13 | 0.0030035 | 4.429e-16 | 0 | 0 | 4.429e-16 | 4.2375
30409 | 20 | 95 | 80 | 4.2375 | 0.386 | 3.8203e-13 | 0.0030035 | 4.429e-16 | 0 | 0 | 4.429e-16 | 4.2375
30410 | 20 | 95 | 80 | 4.2375 | 0.386 | 3.8203e-13 | 0.0030035 | 4.429e-16 | 0 | 0 | 4.429e-16 | 4.2375
30411 | 20 | 95 | 80 | 4.2375 | 0.386 | 3.8203e-13 | 0.0030035 | 4.429e-16 | 0 | 0 | 4.429e-16 | 4.2375
30412 | 20 | 95 | 80 | 4.2375 | 0.386 | 3.8203e-13 | 0.0030035 | 4.429e-16 | 0 | 0 | 4.429e-16 | 4.2375
30413 | 20 | 95 | 80 | 4.2375 | 0.386 | 3.8203e-13 | 0.0030035 | 4.429e-16 | 0 | 0 | 4.429e-16 | 4.2375
30414 | 20 | 95 | 80 | 4.2375 | 0.386 | 3.8203e-13 | 0.0030035 | 4.429e-16 | 0 | 0 | 4.429e-16 | 4.2375
30415 | 20 | 95 | 80 | 4.2375 | 0.386 | 3.8203e-13 | 0.0030035 | 4.429e-16 | 0 | 0 | 4.429e-16 | 4.2375
30416 | 20 | 95 | 80 | 4.2375 | 0.386 | 3.8203e-13 | 0.0030035 | 4.429e-16 | 0 | 0 | 4.429e-16 | 4.2375
30417 | 20 | 95 | 80 | 4.2375 | 0.386 | 3.8203e-13 | 0.0030035 | 4.429e-16 | 0 | 0 | 4.429e-16 | 4.2375
30418 | 20 | 95 | 80 | 4.2375 | 0.386 | 3.8203e-13 | 0.0030035 | 4.429e-16 | 0 | 0 | 4.429e-16 | 4.2375
30419 | 20 | 95 | 80 | 4.2375 | 0.386 | 3.8203e-13 | 0.0030035 | 4.429e-16 | 0 | 0 | 4.429e-16 | 4.2375
30420 | 20 | 95 | 80 | 4.2375 | 0.386 | 3.8203e-13 | 0.0030035 | 4.429e-16 | 0 | 0 | 4.429e-16 | 4.2375
30421 | 20 | 95 | 80 | 4.2375 | 0.386 | 3.8203e-13 | 0.0030035 | 4.429e-16 | 0 | 0 | 4.429e-16 | 4.2375
30422 | 20 | 95 | 80 | 4.2375 | 0.386 | 3.8203e-13 | 0.0030035 | 4.429e-16 | 0 | 0 | 4.429e-16 | 4.2375
30423 | 20 | 95 | 80 | 4.2375 | 0.386 | 3.8203e-13 | 0.0030035 | 4.429e-16 | 0 | 0 | 4.429e-16 | 4.2375
30424 | 20 | 95 | 80 | 4.2375 | 0.386 | 3.8203e-13 | 0.0030035 | 4.429e-16 | 0 | 0 | 4.429e-16 | 4.2375
30425 | 20 | 95 | 80 | 4.2375 | 0.386 | 3.8203e-13 | 0.0030035 | 4.429e-16 | 0 | 0 | 4.429e-16 | 4.2375
30426 | 20 | 95 | 80 | 4.2375 | 0.386 | 3.8203e-13 | 0.0030035 | 4.429e-16 | 0 | 0 | 4.429e-16 | 4.2375
30427 | 20 | 95 | 80 | 4.2375 | 0.386 | 3.8203e-13 | 0.0030035 | 4.429e-16 | 0 | 0 | 4.429e-16 | 4.2375
30428 | 20 | 95 | 80 | 4.2375 | 0.386 | 3.8203e-13 | 0.0030035 | 4.429e-16 | 0 | 0 | 4.429e-16 | 4.2375
30429 | 20 | 95 | 80 | 4.2375 | 0.386 | 3.8203e-13 | 0.0030035 | 4.429e-16 | 0 | 0 | 4.429e-16 | 4.2375
30430 | 20 | 95 | 80 | 4.2375 | 0.386 | 3.8203e-13 | 0.0030035 | 4.429e-16 | 0 | 0 | 4.429e-16 | 4.2375
30431 | 20 | 95 | 80 | 4.2375 | 0.386 | 3.8203e-13 | 0.0030035 | 4.429e-16 | 0 | 0 | 4.429e-16 | 4.2375
30432 | 20 | 95 | 80 | 4.2375 | 0.386 | 3.8203e-13 | 0.0030035 | 4.429e-16 | 0 | 0 | 4.429e-16 | 4.2375
30433 | 20 | 95 | 80 | 4.2375 | 0.386 | 3.8203e-13 | 0.0030035 | 4.429e-16 | 0 | 0 | 4.429e-16 | 4.2375
30434 | 20 | 95 | 80 | 4.2375 | 0.386 | 3.8203e-13 | 0.0030035 | 4.429e-16 | 0 | 0 | 4.429e-16 | 4.2375
30435 | 20 | 95 | 80 | 4.2375 | 0.386 | 3.8203e-13 | 0.0030035 | 4.429e-16 | 0 | 0 | 4.429e-16 | 4.2375
30436 | 20 | 95 | 80 | 4.2375 | 0.386 | 3.8203e-13 | 0.0030035 | 4.429e-16 | 0 | 0 | 4.429e-16 | 4.2375
30437 | 20 | 95 | 80 | 4.2375 | 0.386 | 3.8203e-13 | 0.0030035 | 4.429e-16 | 0 | 0 | 4.429e-16 | 4.2375
30438 | 20 | 95 | 80 | 4.2375 | 0.386 | 3.8203e-13 | 0.0030035 | 4.429e-16 | 0 | 0 | 4.429e-16 | 4.2375
30439 | 20 | 95 | 80 | 4.2375 | 0.386 | 3.8203e-13 | 0.0030035 | 4.429e-16 | 0 | 0 | 4.429e-16 | 4.2375
30440 | 20 | 95 | 80 | 4.2375 | 0.386 | 3.8203e-13 | 0.0030035 | 4.429e-16 | 0 | 0 | 4.429e-16 | 4.2375
30441 | 20 | 95 | 80 | 4.2375 | 0.386 | 3.8203e-13 | 0.0030035 | 4.429e-16 | 0 | 0 | 4.429e-16 | 4.2375
30442 | 20 | 95 | 80 | 4.2375 | 0.386 | 3.8203e-13 | 0.0030035 | 4.429e-16 | 0 | 0 | 4.429e-16 | 4.2375
30443 | 20 | 95 | 80 | 4.2375 | 0.386 | 3.8203e-13 | 0.0030035 | 4.429e-16 | 0 | 0 | 4.429e-16 | 4.2375
30444 | 20 | 95 | 80 | 4.2375 | 0.386 | 3.8203e-13 | 0.0030035 | 4.429e-16 | 0 | 0 | 4.429e-16 | 4.2375
30445 | 20 | 95 | 80 | 4.2375 | 0.386 | 3.8203e-13 | 0.0030035 | 4.429e-16 | 0 | 0 | 4.429e-16 | 4.2375
30446 | 20 | 95 | 80 | 4.2375 | 0.386 | 3.8203e-13 | 0.0030035 | 4.429e-16 | 0 | 0 | 4.429e-16 | 4.2375
30447 | 20 | 95 | 80 | 4.2375 | 0.386 | 3.8203e-13 | 0.0030035 | 4.429e-16 | 0 | 0 | 4.429e-16 | 4.2375
30448 | 20 | 95 | 80 | 4.2375 | 0.386 | 3.8203e-13 | 0.0030035 | 4.429e-16 | 0 | 0 | 4.429e-16 | 4.2375
30449 | 20 | 95 | 80 | 4.2375 | 0.386 | 3.8203e-13 | 0.0030035 | 4.429e-16 | 0 | 0 | 4.429e-16 | 4.2375
30450 | 20 | 95 | 80 | 4.2375 | 0.386 | 3.8203e-13 | 0.0030035 | 4.429e-16 | 0 | 0 | 4.429e-16 | 4.2375
30451 | 20 | 95 | 80 | 4.2375 | 0.386 | 3.8203e-13 | 0.0030035 | 4.429e-16 | 0 | 0 | 4.429e-16 | 4.2375
30452 | 20 | 95 | 80 | 4.2375 | 0.386 | 3.8203e-13 | 0.0030035 | 4.429e-16 | 0 | 0 | 4.429e-16 | 4.2375
30453 | 20 | 95 | 80 | 4.2375 | 0.386 | 3.8203e-13 | 0.0030035 | 4.429e-16 | 0 | 0 | 4.429e-16 | 4.2375
30454 | 20 | 95 | 80 | 4.2375 | 0.386 | 3.8203e-13 | 0.0030035 | 4.429e-16 | 0 | 0 | 4.429e-16 | 4.2375
30455 | 20 | 95 | 80 | 4.2375 | 0.386 | 3.8203e-13 | 0.0030035 | 4.429e-16 | 0 | 0 | 4.429e-16 | 4.2375
30456 | 20 | 95 | 80 | 4.2375 | 0.386 | 3.8203e-13 | 0.0030035 | 4.429e-16 | 0 | 0 | 4.429e-16 | 4.2375
30457 | 20 | 95 | 80 | 4.2375 | 0.386 | 3.8203e-13 | 0.0030035 | 4.429e-16 | 0 | 0 | 4.429e-16 | 4.2375
30458 | 20 | 95 | 80 | 4.2375 | 0.386 | 3.8203e-13 | 0.0030035 | 4.429e-16 | 0 | 0 | 4.429e-16 | 4.2375
30459 | 20 | 95 | 80 | 4.2375 | 0.386 | 3.8203e-13 | 0.0030035 | 4.429e-16 | 0 | 0 | 4.429e-16 | 4.2375
30460 | 20 | 95 | 80 | 4.2375 | 0.386 | 3.8203e-13 | 0.0030035 | 4.429e-16 | 0 | 0 | 4.429e-16 | 4.2375
30461 | 20 | 95 | 80 | 4.2375 | 0.386 | 3.8203e-13 | 0.0030035 | 4.429e-16 | 0 | 0 | 4.429e-16 | 4.2375
30462 | 20 | 95 | 80 | 4.2375 | 0.386 | 3.8203e-13 | 0.0030035 | 4.429e-16 | 0 | 0 | 4.429e-16 | 4.2375
30463 | 20 | 95 | 80 | 4.2375 | 0.386 | 3.8203e-13 | 0.0030035 | 4.429e-16 | 0 | 0 | 4.429e-16 | 4.2375
30464 | 20 | 95 | 80 | 4.2375 | 0.386 | 3.8203e-13 | 0.0030035 | 4.429e-16 | 0 | 0 | 4.429e-16 | 4.2375
30465 | 20 | 95 | 80 | 4.2375 | 0.386 | 3.8203e-13 | 0.0030035 | 4.429e-16 | 0 | 0 | 4.429e-16 | 4.2375
30466 | 20 | 95 | 80 | 4.2375 | 0.386 | 3.8203e-13 | 0.0030035 | 4.429e-16 | 0 | 0 | 4.429e-16 | 4.2375
30467 | 20 | 95 | 80 | 4.2375 | 0.386 | 3.8203e-13 | 0.0030035 | 4.429e-16 | 0 | 0 | 4.429e-16 | 4.2375
30468 | 20 | 95 | 80 | 4.2375 | 0.386 | 3.8203e-13 | 0.0030035 | 4.429e-16 | 0 | 0 | 4.429e-16 | 4.2375
30469 | 20 | 95 | 80 | 4.2375 | 0.386 | 3.8203e-13 | 0.0030035 | 4.429e-16 | 0 | 0 | 4.429e-16 | 4.2375
30470 | 20 | 95 | 80 | 4.2375 | 0.386 | 3.8203e-13 | 0.0030035 | 4.429e-16 | 0 | 0 | 4.429e-16 | 4.2375
30471 | 20 | 95 | 80 | 4.2375 | 0.386 | 3.8203e-13 | 0.0030035 | 4.429e-16 | 0 | 0 | 4.429e-16 | 4.2375
30472 | 20 | 95 | 80 | 4.2375 | 0.386 | 3.8203e-13 | 0.0030035 | 4.429e-16 | 0 | 0 | 4.429e-16 | 4.2375
30473 | 20 | 95 | 80 | 4.2375 | 0.386 | 3.8203e-13 | 0.0030035 | 4.429e-16 | 0 | 0 | 4.429e-16 | 4.2375
30474 | 20 | 95 | 80 | 4.2375 | 0.386 | 3.8203e-13 | 0.0030035 | 4.429e-16 | 0 | 0 | 4.429e-16 | 4.2375
30475 | 20 | 95 | 80 | 4.2375 | 0.386 | 3.8203e-13 | 0.0030035 | 4.429e-16 | 0 | 0 | 4.429e-16 | 4.2375
30476 | 20 | 95 | 80 | 4.2375 | 0.386 | 3.8203e-13 | 0.0030035 | 4.429e-16 | 0 | 0 | 4.429e-16 | 4.2375
30477 | 20 | 95 | 80 | 4.2375 | 0.386 | 3.8203e-13 | 0.0030035 | 4.429e-16 | 0 | 0 | 4.429e-16 | 4.2375
30478 | 20 | 95 | 80 | 4.2375 | 0.386 | 3.8203e-13 | 0.0030035 | 4.429e-16 | 0 | 0 | 4.429e-16 | 4.2375
30479 | 20 | 95 | 80 | 4.2375 | 0.386 | 3.8203e-13 | 0.0030035 | 4.429e-16 | 0 | 0 | 4.429e-16 | 4.2375
30480 | 20 | 95 | 80 | 4.2375 | 0.386 | 3.8203e-13 | 0.0030035 | 4.429e-16 | 0 | 0 | 4.429e-16 | 4.2375
30481 | 20 | 95 | 80 | 4.2375 | 0.386 | 3.8203e-13 | 0.0030035 | 4.429e-16 | 0 | 0 | 4.429e-16 | 4.2375
30482 | 20 | 95 | 80 | 4.2375 | 0.386 | 3.8203e-13 | 0.0030035 | 4.429e-16 | 0 | 0 | 4.429e-16 | 4.2375
30483 | 20 | 95 | 80 | 4.2375 | 0.386 | 3.8203e-13 | 0.0030035 | 4.429e-16 | 0 | 0 | 4.429e-16 | 4.2375
30484 | 20 | 95 | 80 | 4.2375 | 0.386 | 3.8203e-13 | 0.0030035 | 4.429e-16 | 0 | 0 | 4.429e-16 | 4.2375
30485 | 20 | 95 | 80 | 4.2375 | 0.386 | 3.8203e-13 | 0.0030035 | 4.429e-16 | 0 | 0 | 4.429e-16 | 4.2375
30486 | 20 | 95 | 80 | 4.2375 | 0.386 | 3.8203e-13 | 0.0030035 | 4.429e-16 | 0 | 0 | 4.429e-16 | 4.2375
30487 | 20 | 95 | 80 | 4.2375 | 0.386 | 3.8203e-13 | 0.0030035 | 4.429e-16 | 0 | 0 | 4.429e-16 | 4.2375
30488 | 20 | 95 | 80 | 4.2375 | 0.386 | 3.8203e-13 | 0.0030035 | 4.429e-16 | 0 | 0 | 4.429e-16 | 4.2375
30489 | 20 | 95 | 80 | 4.2375 | 0.386 | 3.8203e-13 | 0.0030035 | 4.429e-16 | 0 | 0 | 4.429e-16 | 4.2375
30490 | 20 | 95 | 80 | 4.2375 | 0.386 | 3.8203e-13 | 0.0030035 | 4.429e-16 | 0 | 0 | 4.429e-16 | 4.2375
30491 | 20 | 95 | 80 | 4.2375 | 0.386 | 3.8203e-13 | 0.0030035 | 4.429e-16 | 0 | 0 | 4.429e-16 | 4.2375
30492 | 20 | 95 | 80 | 4.2375 | 0.386 | 3.8203e-13 | 0.0030035 | 4.429e-16 | 0 | 0 | 4.429e-16 | 4.2375
30493 | 20 | 95 | 80 | 4.2375 | 0.386 | 3.8203e-13 | 0.0030035 | 4.429e-16 | 0 | 0 | 4.429e-16 | 4.2375
30494 | 20 | 95 | 80 | 4.2375 | 0.386 | 3.8203e-13 | 0.0030035 | 4.429e-16 | 0 | 0 | 4.429e-16 | 4.2375
30495 | 20 | 95 | 80 | 4.2375 | 0.386 | 3.8203e-13 | 0.0030035 | 4.429e-16 | 0 | 0 | 4.429e-16 | 4.2375
30496 | 20 | 95 | 80 | 4.2375 | 0.386 | 3.8203e-13 | 0.0030035 | 4.429e-16 | 0 | 0 | 4.429e-16 | 4.2375
30497 | 20 | 95 | 80 | 4.2375 | 0.386 | 3.8203e-13 | 0.0030035 | 4.429e-16 | 0 | 0 | 4.429e-16 | 4.2375
30498 | 20 | 95 | 80 | 4.2375 | 0.386 | 3.8203e-13 | 0.0030035 | 4.429e-16 | 0 | 0 | 4.429e-16 | 4.2375
30499 | 20 | 95 | 80 | 4.2375 | 0.386 | 3.8203e-13 | 0.0030035 | 4.429e-16 | 0 | 0 | 4.429e-16 | 4.2375
30500 | 20 | 95 | 80 | 4.2375 | 0.386 | 3.8203e-13 | 0.0030035 | 4.429e-16 | 0 | 0 | 4.429e-16 | 4.2375
30501 | 20 | 95 | 80 | 4.2375 | 0.386 | 3.8203e-13 | 0.0030035 | 4.429e-16 | 0 | 0 | 4.429e-16 | 4.2375
30502 | 20 | 95 | 80 | 4.2375 | 0.386 | 3.8203e-13 | 0.0030035 | 4.429e-16 | 0 | 0 | 4.429e-16 | 4.2375
30503 | 20 | 95 | 80 | 4.2375 | 0.386 | 3.8203e-13 | 0.0030035 | 4.429e-16 | 0 | 0 | 4.429e-16 | 4.2375
30504 | 20 | 95 | 80 | 4.2375 | 0.386 | 3.8203e-13 | 0.0030035 | 4.429e-16 | 0 | 0 | 4.429e-16 | 4.2375
30505 | 20 | 95 | 80 | 4.2375 | 0.386 | 3.8203e-13 | 0.0030035 | 4.429e-16 | 0 | 0 | 4.429e-16 | 4.2375
30506 | 20 | 95 | 80 | 4.2375 | 0.386 | 3.8203e-13 | 0.0030035 | 4.429e-16 | 0 | 0 | 4.429e-16 | 4.2375
30507 | 20 | 95 | 80 | 4.2375 | 0.386 | 3.8203e-13 | 0.0030035 | 4.429e-16 | 0 | 0 | 4.429e-16 | 4.2375
30508 | 20 | 95 | 80 | 4.2375 | 0.386 | 3.8203e-13 | 0.0030035 | 4.429e-16 | 0 | 0 | 4.429e-16 | 4.2375
30509 | 20 | 95 | 80 | 4.2375 | 0.386 | 3.8203e-13 | 0.0030035 | 4.429e-16 | 0 | 0 | 4.429e-16 | 4.2375
30510 | 20 | 95 | 80 | 4.2375 | 0.386 | 3.8203e-13 | 0.0030035 | 4.429e-16 | 0 | 0 | 4.429e-16 | 4.2375
30511 | 20 | 95 | 80 | 4.2375 | 0.386 | 3.8203e-13 | 0.0030035 | 4.429e-16 | 0 | 0 | 4.429e-16 | 4.2375
30512 | 20 | 95 | 80 | 4.2375 | 0.386 | 3.8203e-13 | 0.0030035 | 4.429e-16 | 0 | 0 | 4.429e-16 | 4.2375
30513 | 20 | 95 | 80 | 4.2375 | 0.386 | 3.8203e-13 | 0.0030035 | 4.429e-16 | 0 | 0 | 4.429e-16 | 4.2375
30514 | 20 | 95 | 80 | 4.2375 | 0.386 | 3.8203e-13 | 0.0030035 | 4.429e-16 | 0 | 0 | 4.429e-16 | 4.2375
30515 | 20 | 95 | 80 | 4.2375 | 0.386 | 3.8203e-13 | 0.0030035 | 4.429e-16 | 0 | 0 | 4.429e-16 | 4.2375
30516 | 20 | 95 | 80 | 4.2375 | 0.386 | 3.8203e-13 | 0.0030035 | 4.429e-16 | 0 | 0 | 4.429e-16 | 4.2375
30517 | 20 | 95 | 80 | 4.2375 | 0.386 | 3.8203e-13 | 0.0030035 | 4.429e-16 | 0 | 0 | 4.429e-16 | 4.2375
30518 | 20 | 95 | 80 | 4.2375 | 0.386 | 3.8203e-13 | 0.0030035 | 4.429e-16 | 0 | 0 | 4.429e-16 | 4.2375
30519 | 20 | 95 | 80 | 4.2375 | 0.386 | 3.8203e-13 | 0.0030035 | 4.429e-16 | 0 | 0 | 4.429e-16 | 4.2375
30520 | 20 | 95 | 80 | 4.2375 | 0.386 | 3.8203e-13 | 0.0030035 | 4.429e-16 | 0 | 0 | 4.429e-16 | 4.2375
30521 | 20 | 95 | 80 | 4.2375 | 0.386 | 3.8203e-13 | 0.0030035 | 4.429e-16 | 0 | 0 | 4.429e-16 | 4.2375
30522 | 20 | 95 | 80 | 4.2375 | 0.386 | 3.8203e-13 | 0.0030035 | 4.429e-16 | 0 | 0 | 4.429e-16 | 4.2375
30523 | 20 | 95 | 80 | 4.2375 | 0.386 | 3.8203e-13 | 0.0030035 | 4.429e-16 | 0 | 0 | 4.429e-16 | 4.2375
30524 | 20 | 95 | 80 | 4.2375 | 0.386 | 3.8203e-13 | 0.0030035 | 4.429e-16 | 0 | 0 | 4.429e-16 | 4.2375
30525 | 20 | 95 | 80 | 4.2375 | 0.386 | 3.8203e-13 | 0.0030035 | 4.429e-16 | 0 | 0 | 4.429e-16 | 4.2375
30526 | 20 | 95 | 80 | 4.2375 | 0.386 | 3.8203e-13 | 0.0030035 | 4.429e-16 | 0 | 0 | 4.429e-16 | 4.2375
30527 | 20 | 95 | 80 | 4.2375 | 0.386 | 3.8203e-13 | 0.0030035 | 4.429e-16 | 0 | 0 | 4.429e-16 | 4.2375
30528 | 20 | 95 | 80 | 4.2375 | 0.386 | 3.8203e-13 | 0.0030035 | 4.429e-16 | 0 | 0 | 4.429e-16 | 4.2375
30529 | 20 | 95 | 80 | 4.2375 | 0.386 | 3.8203e-13 | 0.0030035 | 4.429e-16 | 0 | 0 | 4.429e-16 | 4.2375
30530 | 20 | 95 | 80 | 4.2375 | 0.386 | 3.8203e-13 | 0.0030035 | 4.429e-16 | 0 | 0 | 4.429e-16 | 4.2375
30531 | 20 | 95 | 80 | 4.2375 | 0.386 | 3.8203e-13 | 0.0030035 | 4.429e-16 | 0 | 0 | 4.429e-16 | 4.2375
30532 | 20 | 95 | 80 | 4.2375 | 0.386 | 3.8203e-13 | 0.0030035 | 4.429e-16 | 0 | 0 | 4.429e-16 | 4.2375
30533 | 20 | 95 | 80 | 4.2375 | 0.386 | 3.8203e-13 | 0.0030035 | 4.429e-16 | 0 | 0 | 4.429e-16 | 4.2375
30534 | 20 | 95 | 80 | 4.2375 | 0.386 | 3.8203e-13 | 0.0030035 | 4.429e-16 | 0 | 0 | 4.429e-16 | 4.2375
30535 | 20 | 95 | 80 | 4.2375 | 0.386 | 3.8203e-13 | 0.0030035 | 4.429e-16 | 0 | 0 | 4.429e-16 | 4.2375
30536 | 20 | 95 | 80 | 4.2375 | 0.386 | 3.8203e-13 | 0.0030035 | 4.429e-16 | 0 | 0 | 4.429e-16 | 4.2375
30537 | 20 | 95 | 80 | 4.2375 | 0.386 | 3.8203e-13 | 0.0030035 | 4.429e-16 | 0 | 0 | 4.429e-16 | 4.2375
30538 | 20 | 95 | 80 | 4.2375 | 0.386 | 3.8203e-13 | 0.0030035 | 4.429e-16 | 0 | 0 | 4.429e-16 | 4.2375
30539 | 20 | 95 | 80 | 4.2375 | 0.386 | 3.8203e-13 | 0.0030035 | 4.429e-16 | 0 | 0 | 4.429e-16 | 4.2375
30540 | 20 | 95 | 80 | 4.2375 | 0.386 | 3.8203e-13 | 0.0030035 | 4.429e-16 | 0 | 0 | 4.429e-16 | 4.2375
30541 | 20 | 95 | 80 | 4.2375 | 0.386 | 3.8203e-13 | 0.0030035 | 4.429e-16 | 0 | 0 | 4.429e-16 | 4.2375
30542 | 20 | 95 | 80 | 4.2375 | 0.386 | 3.8203e-13 | 0.0030035 | 4.429e-16 | 0 | 0 | 4.429e-16 | 4.2375
30543 | 20 | 95 | 80 | 4.2375 | 0.386 | 3.8203e-13 | 0.0030035 | 4.429e-16 | 0 | 0 | 4.429e-16 | 4.2375
30544 | 20 | 95 | 80 | 4.2375 | 0.386 | 3.8203e-13 | 0.0030035 | 4.429e-16 | 0 | 0 | 4.429e-16 | 4.2375
30545 | 20 | 95 | 80 | 4.2375 | 0.386 | 3.8203e-13 | 0.0030035 | 4.429e-16 | 0 | 0 | 4.429e-16 | 4.2375
30546 | 20 | 95 | 80 | 4.2375 | 0.386 | 3.8203e-13 | 0.0030035 | 4.429e-16 | 0 | 0 | 4.429e-16 | 4.2375
30547 | 20 | 95 | 80 | 4.2375 | 0.386 | 3.8203e-13 | 0.0030035 | 4.429e-16 | 0 | 0 | 4.429e-16 | 4.2375
30548 | 20 | 95 | 80 | 4.2375 | 0.386 | 3.8203e-13 | 0.0030035 | 4.429e-16 | 0 | 0 | 4.429e-16 | 4.2375
30549 | 20 | 95 | 80 | 4.2375 | 0.386 | 3.8203e-13 | 0.0030035 | 4.429e-16 | 0 | 0 | 4.429e-16 | 4.2375
30550 | 20 | 95 | 80 | 4.2375 | 0.386 | 3.8203e-13 | 0.0030035 | 4.429e-16 | 0 | 0 | 4.429e-16 | 4.2375
30551 | 20 | 95 | 80 | 4.2375 | 0.386 | 3.8203e-13 | 0.0030035 | 4.429e-16 | 0 | 0 | 4.429e-16 | 4.2375
30552 | 20 | 95 | 80 | 4.2375 | 0.386 | 3.8203e-13 | 0.0030035 | 4.429e-16 | 0 | 0 | 4.429e-16 | 4.2375
30553 | 20 | 95 | 80 | 4.2375 | 0.386 | 3.8203e-13 | 0.0030035 | 4.429e-16 | 0 | 0 | 4.429e-16 | 4.2375
30554 | 20 | 95 | 80 | 4.2375 | 0.386 | 3.8203e-13 | 0.0030035 | 4.429e-16 | 0 | 0 | 4.429e-16 | 4.2375
30555 | 20 | 95 | 80 | 4.2375 | 0.386 | 3.8203e-13 | 0.0030035 | 4.429e-16 | 0 | 0 | 4.429e-16 | 4.2375
30556 | 20 | 95 | 80 | 4.2375 | 0.386 | 3.8203e-13 | 0.0030035 | 4.429e-16 | 0 | 0 | 4.429e-16 | 4.2375
30557 | 20 | 95 | 80 | 4.2375 | 0.386 | 3.8203e-13 | 0.0030035 | 4.429e-16 | 0 | 0 | 4.429e-16 | 4.2375
30558 | 20 | 95 | 80 | 4.2375 | 0.386 | 3.8203e-13 | 0.0030035 | 4.429e-16 | 0 | 0 | 4.429e-16 | 4.2375
30559 | 20 | 95 | 80 | 4.2375 | 0.386 | 3.8203e-13 | 0.0030035 | 4.429e-16 | 0 | 0 | 4.429e-16 | 4.2375
30560 | 20 | 95 | 80 | 4.2375 | 0.386 | 3.8203e-13 | 0.0030035 | 4.429e-16 | 0 | 0 | 4.429e-16 | 4.2375
30561 | 20 | 95 | 80 | 4.2375 | 0.386 | 3.8203e-13 | 0.0030035 | 4.429e-16 | 0 | 0 | 4.429e-16 | 4.2375
30562 | 20 | 95 | 80 | 4.2375 | 0.386 | 3.8203e-13 | 0.0030035 | 4.429e-16 | 0 | 0 | 4.429e-16 | 4.2375
30563 | 20 | 95 | 80 | 4.2375 | 0.386 | 3.8203e-13 | 0.0030035 | 4.429e-16 | 0 | 0 | 4.429e-16 | 4.2375
30564 | 20 | 95 | 80 | 4.2375 | 0.386 | 3.8203e-13 | 0.0030035 | 4.429e-16 | 0 | 0 | 4.429e-16 | 4.2375
30565 | 20 | 95 | 80 | 4.2375 | 0.386 | 3.8203e-13 | 0.0030035 | 4.429e-16 | 0 | 0 | 4.429e-16 | 4.2375
30566 | 20 | 95 | 80 | 4.2375 | 0.386 | 3.8203e-13 | 0.0030035 | 4.429e-16 | 0 | 0 | 4.429e-16 | 4.2375
30567 | 20 | 95 | 80 | 4.2375 | 0.386 | 3.8203e-13 | 0.0030035 | 4.429e-16 | 0 | 0 | 4.429e-16 | 4.2375
30568 | 20 | 95 | 80 | 4.2375 | 0.386 | 3.8203e-13 | 0.0030035 | 4.429e-16 | 0 | 0 | 4.429e-16 | 4.2375
30569 | 20 | 95 | 80 | 4.2375 | 0.386 | 3.8203e-13 | 0.0030035 | 4.429e-16 | 0 | 0 | 4.429e-16 | 4.2375
30570 | 20 | 95 | 80 | 4.2375 | 0.386 | 3.8203e-13 | 0.0030035 | 4.429e-16 | 0 | 0 | 4.429e-16 | 4.2375
30571 | 20 | 95 | 80 | 4.2375 | 0.386 | 3.8203e-13 | 0.0030035 | 4.429e-16 | 0 | 0 | 4.429e-16 | 4.2375
30572 | 20 | 95 | 80 | 4.2375 | 0.386 | 3.8203e-13 | 0.0030035 | 4.429e-16 | 0 | 0 | 4.429e-16 | 4.2375
30573 | 20 | 95 | 80 | 4.2375 | 0.386 | 3.8203e-13 | 0.0030035 | 4.429e-16 | 0 | 0 | 4.429e-16 | 4.2375
30574 | 20 | 95 | 80 | 4.2375 | 0.386 | 3.8203e-13 | 0.0030035 | 4.429e-16 | 0 | 0 | 4.429e-16 | 4.2375
30575 | 20 | 95 | 80 | 4.2375 | 0.386 | 3.8203e-13 | 0.0030035 | 4.429e-16 | 0 | 0 | 4.429e-16 | 4.2375
30576 | 20 | 95 | 80 | 4.2375 | 0.386 | 3.8203e-13 | 0.0030035 | 4.429e-16 | 0 | 0 | 4.429e-16 | 4.2375
30577 | 20 | 95 | 80 | 4.2375 | 0.386 | 3.8203e-13 | 0.0030035 | 4.429e-16 | 0 | 0 | 4.429e-16 | 4.2375
30578 | 20 | 95 | 80 | 4.2375 | 0.386 | 3.8203e-13 | 0.0030035 | 4.429e-16 | 0 | 0 | 4.429e-16 | 4.2375
30579 | 20 | 95 | 80 | 4.2375 | 0.386 | 3.8203e-13 | 0.0030035 | 4.429e-16 | 0 | 0 | 4.429e-16 | 4.2375
30580 | 20 | 95 | 80 | 4.2375 | 0.386 | 3.8203e-13 | 0.0030035 | 4.429e-16 | 0 | 0 | 4.429e-16 | 4.2375
30581 | 20 | 95 | 80 | 4.2375 | 0.386 | 3.8203e-13 | 0.0030035 | 4.429e-16 | 0 | 0 | 4.429e-16 | 4.2375
30582 | 20 | 95 | 80 | 4.2375 | 0.386 | 3.8203e-13 | 0.0030035 | 4.429e-16 | 0 | 0 | 4.429e-16 | 4.2375
30583 | 20 | 95 | 80 | 4.2375 | 0.386 | 3.8203e-13 | 0.0030035 | 4.429e-16 | 0 | 0 | 4.429e-16 | 4.2375
30584 | 20 | 95 | 80 | 4.2375 | 0.386 | 3.8203e-13 | 0.0030035 | 4.429e-16 | 0 | 0 | 4.429e-16 | 4.2375
30585 | 20 | 95 | 80 | 4.2375 | 0.386 | 3.8203e-13 | 0.0030035 | 4.429e-16 | 0 | 0 | 4.429e-16 | 4.2375
30586 | 20 | 95 | 80 | 4.2375 | 0.386 | 3.8203e-13 | 0.0030035 | 4.429e-16 | 0 | 0 | 4.429e-16 | 4.2375
30587 | 20 | 95 | 80 | 4.2375 | 0.386 | 3.8203e-13 | 0.0030035 | 4.429e-16 | 0 | 0 | 4.429e-16 | 4.2375
30588 | 20 | 95 | 80 | 4.2375 | 0.386 | 3.8203e-13 | 0.0030035 | 4.429e-16 | 0 | 0 | 4.429e-16 | 4.2375
30589 | 20 | 95 | 80 | 4.2375 | 0.386 | 3.8203e-13 | 0.0030035 | 4.429e-16 | 0 | 0 | 4.429e-16 | 4.2375
30590 | 20 | 95 | 80 | 4.2375 | 0.386 | 3.8203e-13 | 0.0030035 | 4.429e-16 | 0 | 0 | 4.429e-16 | 4.2375
30591 | 20 | 95 | 80 | 4.2375 | 0.386 | 3.8203e-13 | 0.0030035 | 4.429e-16 | 0 | 0 | 4.429e-16 | 4.2375
30592 | 20 | 95 | 80 | 4.2375 | 0.386 | 3.8203e-13 | 0.0030035 | 4.429e-16 | 0 | 0 | 4.429e-16 | 4.2375
30593 | 20 | 95 | 80 | 4.2375 | 0.386 | 3.8203e-13 | 0.0030035 | 4.429e-16 | 0 | 0 | 4.429e-16 | 4.2375
30594 | 20 | 95 | 80 | 4.2375 | 0.386 | 3.8203e-13 | 0.0030035 | 4.429e-16 | 0 | 0 | 4.429e-16 | 4.2375
30595 | 20 | 95 | 80 | 4.2375 | 0.386 | 3.8203e-13 | 0.0030035 | 4.429e-16 | 0 | 0 | 4.429e-16 | 4.2375
30596 | 20 | 95 | 80 | 4.2375 | 0.386 | 3.8203e-13 | 0.0030035 | 4.429e-16 | 0 | 0 | 4.429e-16 | 4.2375
30597 | 20 | 95 | 80 | 4.2375 | 0.386 | 3.8203e-13 | 0.0030035 | 4.429e-16 | 0 | 0 | 4.429e-16 | 4.2375
30598 | 20 | 95 | 80 | 4.2375 | 0.386 | 3.8203e-13 | 0.0030035 | 4.429e-16 | 0 | 0 | 4.429e-16 | 4.2375
30599 | 20 | 95 | 80 | 4.2375 | 0.386 | 3.8203e-13 | 0.0030035 | 4.429e-16 | 0 | 0 | 4.429e-16 | 4.2375
30600 | 20 | 95 | 80 | 4.2375 | 0.386 | 3.8203e-13 | 0.0030035 | 4.429e-16 | 0 | 0 | 4.429e-16 | 4.2375
30601 | 20 | 95 | 80 | 4.2375 | 0.386 | 3.8203e-13 | 0.0030035 | 4.429e-16 | 0 | 0 | 4.429e-16 | 4.2375
30602 | 20 | 95 | 80 | 4.2375 | 0.386 | 3.8203e-13 | 0.0030035 | 4.429e-16 | 0 | 0 | 4.429e-16 | 4.2375
30603 | 20 | 95 | 80 | 4.2375 | 0.386 | 3.8203e-13 | 0.0030035 | 4.429e-16 | 0 | 0 | 4.429e-16 | 4.2375
30604 | 20 | 95 | 80 | 4.2375 | 0.386 | 3.8203e-13 | 0.0030035 | 4.429e-16 | 0 | 0 | 4.429e-16 | 4.2375
30605 | 20 | 95 | 80 | 4.2375 | 0.386 | 3.8203e-13 | 0.0030035 | 4.429e-16 | 0 | 0 | 4.429e-16 | 4.2375
30606 | 20 | 95 | 80 | 4.2375 | 0.386 | 3.8203e-13 | 0.0030035 | 4.429e-16 | 0 | 0 | 4.429e-16 | 4.2375
30607 | 20 | 95 | 80 | 4.2375 | 0.386 | 3.8203e-13 | 0.0030035 | 4.429e-16 | 0 | 0 | 4.429e-16 | 4.2375
30608 | 20 | 95 | 80 | 4.2375 | 0.386 | 3.8203e-13 | 0.0030035 | 4.429e-16 | 0 | 0 | 4.429e-16 | 4.2375
30609 | 20 | 95 | 80 | 4.2375 | 0.386 | 3.8203e-13 | 0.0030035 | 4.429e-16 | 0 | 0 | 4.429e-16 | 4.2375
30610 | 20 | 95 | 80 | 4.2375 | 0.386 | 3.8203e-13 | 0.0030035 | 4.429e-16 | 0 | 0 | 4.429e-16 | 4.2375
30611 | 20 | 95 | 80 | 4.2375 | 0.386 | 3.8203e-13 | 0.0030035 | 4.429e-16 | 0 | 0 | 4.429e-16 | 4.2375
30612 | 20 | 95 | 80 | 4.2375 | 0.386 | 3.8203e-13 | 0.0030035 | 4.429e-16 | 0 | 0 | 4.429e-16 | 4.2375
30613 | 20 | 95 | 80 | 4.2375 | 0.386 | 3.8203e-13 | 0.0030035 | 4.429e-16 | 0 | 0 | 4.429e-16 | 4.2375
30614 | 20 | 95 | 80 | 4.2375 | 0.386 | 3.8203e-13 | 0.0030035 | 4.429e-16 | 0 | 0 | 4.429e-16 | 4.2375
30615 | 20 | 95 | 80 | 4.2375 | 0.386 | 3.8203e-13 | 0.0030035 | 4.429e-16 | 0 | 0 | 4.429e-16 | 4.2375
30616 | 20 | 95 | 80 | 4.2375 | 0.386 | 3.8203e-13 | 0.0030035 | 4.429e-16 | 0 | 0 | 4.429e-16 | 4.2375
30617 | 20 | 95 | 80 | 4.2375 | 0.386 | 3.8203e-13 | 0.0030035 | 4.429e-16 | 0 | 0 | 4.429e-16 | 4.2375
30618 | 20 | 95 | 80 | 4.2375 | 0.386 | 3.8203e-13 | 0.0030035 | 4.429e-16 | 0 | 0 | 4.429e-16 | 4.2375
30619 | 20 | 95 | 80 | 4.2375 | 0.386 | 3.8203e-13 | 0.0030035 | 4.429e-16 | 0 | 0 | 4.429e-16 | 4.2375
30620 | 20 | 95 | 80 | 4.2375 | 0.386 | 3.8203e-13 | 0.0030035 | 4.429e-16 | 0 | 0 | 4.429e-16 | 4.2375
30621 | 20 | 95 | 80 | 4.2375 | 0.386 | 3.8203e-13 | 0.0030035 | 4.429e-16 | 0 | 0 | 4.429e-16 | 4.2375
30622 | 20 | 95 | 80 | 4.2375 | 0.386 | 3.8203e-13 | 0.0030035 | 4.429e-16 | 0 | 0 | 4.429e-16 | 4.2375
30623 | 20 | 95 | 80 | 4.2375 | 0.386 | 3.8203e-13 | 0.0030035 | 4.429e-16 | 0 | 0 | 4.429e-16 | 4.2375
30624 | 20 | 95 | 80 | 4.2375 | 0.386 | 3.8203e-13 | 0.0030035 | 4.429e-16 | 0 | 0 | 4.429e-16 | 4.2375
30625 | 20 | 95 | 80 | 4.2375 | 0.386 | 3.8203e-13 | 0.0030035 | 4.429e-16 | 0 | 0 | 4.429e-16 | 4.2375
30626 | 20 | 95 | 80 | 4.2375 | 0.386 | 3.8203e-13 | 0.0030035 | 4.429e-16 | 0 | 0 | 4.429e-16 | 4.2375
30627 | 20 | 95 | 80 | 4.2375 | 0.386 | 3.8203e-13 | 0.0030035 | 4.429e-16 | 0 | 0 | 4.429e-16 | 4.2375
30628 | 20 | 95 | 80 | 4.2375 | 0.386 | 3.8203e-13 | 0.0030035 | 4.429e-16 | 0 | 0 | 4.429e-16 | 4.2375
30629 | 20 | 95 | 80 | 4.2375 | 0.386 | 3.8203e-13 | 0.0030035 | 4.429e-16 | 0 | 0 | 4.429e-16 | 4.2375
30630 | 20 | 95 | 80 | 4.2375 | 0.386 | 3.8203e-13 | 0.0030035 | 4.429e-16 | 0 | 0 | 4.429e-16 | 4.2375
30631 | 20 | 95 | 80 | 4.2375 | 0.386 | 3.8203e-13 | 0.0030035 | 4.429e-16 | 0 | 0 | 4.429e-16 | 4.2375
30632 | 20 | 95 | 80 | 4.2375 | 0.386 | 3.8203e-13 | 0.0030035 | 4.429e-16 | 0 | 0 | 4.429e-16 | 4.2375
30633 | 20 | 95 | 80 | 4.2375 | 0.386 | 3.8203e-13 | 0.0030035 | 4.429e-16 | 0 | 0 | 4.429e-16 | 4.2375
30634 | 20 | 95 | 80 | 4.2375 | 0.386 | 3.8203e-13 | 0.0030035 | 4.429e-16 | 0 | 0 | 4.429e-16 | 4.2375
30635 | 20 | 95 | 80 | 4.2375 | 0.386 | 3.8203e-13 | 0.0030035 | 4.429e-16 | 0 | 0 | 4.429e-16 | 4.2375
30636 | 20 | 95 | 80 | 4.2375 | 0.386 | 3.8203e-13 | 0.0030035 | 4.429e-16 | 0 | 0 | 4.429e-16 | 4.2375
30637 | 20 | 95 | 80 | 4.2375 | 0.386 | 3.8203e-13 | 0.0030035 | 4.429e-16 | 0 | 0 | 4.429e-16 | 4.2375
30638 | 20 | 95 | 80 | 4.2375 | 0.386 | 3.8203e-13 | 0.0030035 | 4.429e-16 | 0 | 0 | 4.429e-16 | 4.2375
30639 | 20 | 95 | 80 | 4.2375 | 0.386 | 3.8203e-13 | 0.0030035 | 4.429e-16 | 0 | 0 | 4.429e-16 | 4.2375
30640 | 20 | 95 | 80 | 4.2375 | 0.386 | 3.8203e-13 | 0.0030035 | 4.429e-16 | 0 | 0 | 4.429e-16 | 4.2375
30641 | 20 | 95 | 80 | 4.2375 | 0.386 | 3.8203e-13 | 0.0030035 | 4.429e-16 | 0 | 0 | 4.429e-16 | 4.2375
30642 | 20 | 95 | 80 | 4.2375 | 0.386 | 3.8203e-13 | 0.0030035 | 4.429e-16 | 0 | 0 | 4.429e-16 | 4.2375
30643 | 20 | 95 | 80 | 4.2375 | 0.386 | 3.8203e-13 | 0.0030035 | 4.429e-16 | 0 | 0 | 4.429e-16 | 4.2375
30644 | 20 | 95 | 80 | 4.2375 | 0.386 | 3.8203e-13 | 0.0030035 | 4.429e-16 | 0 | 0 | 4.429e-16 | 4.2375
30645 | 20 | 95 | 80 | 4.2375 | 0.386 | 3.8203e-13 | 0.0030035 | 4.429e-16 | 0 | 0 | 4.429e-16 | 4.2375
30646 | 20 | 95 | 80 | 4.2375 | 0.386 | 3.8203e-13 | 0.0030035 | 4.429e-16 | 0 | 0 | 4.429e-16 | 4.2375
30647 | 20 | 95 | 80 | 4.2375 | 0.386 | 3.8203e-13 | 0.0030035 | 4.429e-16 | 0 | 0 | 4.429e-16 | 4.2375
30648 | 20 | 95 | 80 | 4.2375 | 0.386 | 3.8203e-13 | 0.0030035 | 4.429e-16 | 0 | 0 | 4.429e-16 | 4.2375
30649 | 20 | 95 | 80 | 4.2375 | 0.386 | 3.8203e-13 | 0.0030035 | 4.429e-16 | 0 | 0 | 4.429e-16 | 4.2375
30650 | 20 | 95 | 80 | 4.2375 | 0.386 | 3.8203e-13 | 0.0030035 | 4.429e-16 | 0 | 0 | 4.429e-16 | 4.2375
30651 | 20 | 95 | 80 | 4.2375 | 0.386 | 3.8203e-13 | 0.0030035 | 4.429e-16 | 0 | 0 | 4.429e-16 | 4.2375
30652 | 20 | 95 | 80 | 4.2375 | 0.386 | 3.8203e-13 | 0.0030035 | 4.429e-16 | 0 | 0 | 4.429e-16 | 4.2375
30653 | 20 | 95 | 80 | 4.2375 | 0.386 | 3.8203e-13 | 0.0030035 | 4.429e-16 | 0 | 0 | 4.429e-16 | 4.2375
30654 | 20 | 95 | 80 | 4.2375 | 0.386 | 3.8203e-13 | 0.0030035 | 4.429e-16 | 0 | 0 | 4.429e-16 | 4.2375
30655 | 20 | 95 | 80 | 4.2375 | 0.386 | 3.8203e-13 | 0.0030035 | 4.429e-16 | 0 | 0 | 4.429e-16 | 4.2375
30656 | 20 | 95 | 80 | 4.2375 | 0.386 | 3.8203e-13 | 0.0030035 | 4.429e-16 | 0 | 0 | 4.429e-16 | 4.2375
30657 | 20 | 95 | 80 | 4.2375 | 0.386 | 3.8203e-13 | 0.0030035 | 4.429e-16 | 0 | 0 | 4.429e-16 | 4.2375
30658 | 20 | 95 | 80 | 4.2375 | 0.386 | 3.8203e-13 | 0.0030035 | 4.429e-16 | 0 | 0 | 4.429e-16 | 4.2375
30659 | 20 | 95 | 80 | 4.2375 | 0.386 | 3.8203e-13 | 0.0030035 | 4.429e-16 | 0 | 0 | 4.429e-16 | 4.2375
30660 | 20 | 95 | 80 | 4.2375 | 0.386 | 3.8203e-13 | 0.0030035 | 4.429e-16 | 0 | 0 | 4.429e-16 | 4.2375
30661 | 20 | 95 | 80 | 4.2375 | 0.386 | 3.8203e-13 | 0.0030035 | 4.429e-16 | 0 | 0 | 4.429e-16 | 4.2375
30662 | 20 | 95 | 80 | 4.2375 | 0.386 | 3.8203e-13 | 0.0030035 | 4.429e-16 | 0 | 0 | 4.429e-16 | 4.2375
30663 | 20 | 95 | 80 | 4.2375 | 0.386 | 3.8203e-13 | 0.0030035 | 4.429e-16 | 0 | 0 | 4.429e-16 | 4.2375
30664 | 20 | 95 | 80 | 4.2375 | 0.386 | 3.8203e-13 | 0.0030035 | 4.429e-16 | 0 | 0 | 4.429e-16 | 4.2375
30665 | 20 | 95 | 80 | 4.2375 | 0.386 | 3.8203e-13 | 0.0030035 | 4.429e-16 | 0 | 0 | 4.429e-16 | 4.2375
30666 | 20 | 95 | 80 | 4.2375 | 0.386 | 3.8203e-13 | 0.0030035 | 4.429e-16 | 0 | 0 | 4.429e-16 | 4.2375
30667 | 20 | 95 | 80 | 4.2375 | 0.386 | 3.8203e-13 | 0.0030035 | 4.429e-16 | 0 | 0 | 4.429e-16 | 4.2375
30668 | 20 | 95 | 80 | 4.2375 | 0.386 | 3.8203e-13 | 0.0030035 | 4.429e-16 | 0 | 0 | 4.429e-16 | 4.2375
30669 | 20 | 95 | 80 | 4.2375 | 0.386 | 3.8203e-13 | 0.0030035 | 4.429e-16 | 0 | 0 | 4.429e-16 | 4.2375
30670 | 20 | 95 | 80 | 4.2375 | 0.386 | 3.8203e-13 | 0.0030035 | 4.429e-16 | 0 | 0 | 4.429e-16 | 4.2375
30671 | 20 | 95 | 80 | 4.2375 | 0.386 | 3.8203e-13 | 0.0030035 | 4.429e-16 | 0 | 0 | 4.429e-16 | 4.2375
30672 | 20 | 95 | 80 | 4.2375 | 0.386 | 3.8203e-13 | 0.0030035 | 4.429e-16 | 0 | 0 | 4.429e-16 | 4.2375
30673 | 20 | 95 | 80 | 4.2375 | 0.386 | 3.8203e-13 | 0.0030035 | 4.429e-16 | 0 | 0 | 4.429e-16 | 4.2375
30674 | 20 | 95 | 80 | 4.2375 | 0.386 | 3.8203e-13 | 0.0030035 | 4.429e-16 | 0 | 0 | 4.429e-16 | 4.2375
30675 | 20 | 95 | 80 | 4.2375 | 0.386 | 3.8203e-13 | 0.0030035 | 4.429e-16 | 0 | 0 | 4.429e-16 | 4.2375
30676 | 20 | 95 | 80 | 4.2375 | 0.386 | 3.8203e-13 | 0.0030035 | 4.429e-16 | 0 | 0 | 4.429e-16 | 4.2375
30677 | 20 | 95 | 80 | 4.2375 | 0.386 | 3.8203e-13 | 0.0030035 | 4.429e-16 | 0 | 0 | 4.429e-16 | 4.2375
30678 | 20 | 95 | 80 | 4.2375 | 0.386 | 3.8203e-13 | 0.0030035 | 4.429e-16 | 0 | 0 | 4.429e-16 | 4.2375
30679 | 20 | 95 | 80 | 4.2375 | 0.386 | 3.8203e-13 | 0.0030035 | 4.429e-16 | 0 | 0 | 4.429e-16 | 4.2375
30680 | 20 | 95 | 80 | 4.2375 | 0.386 | 3.8203e-13 | 0.0030035 | 4.429e-16 | 0 | 0 | 4.429e-16 | 4.2375
30681 | 20 | 95 | 80 | 4.2375 | 0.386 | 3.8203e-13 | 0.0030035 | 4.429e-16 | 0 | 0 | 4.429e-16 | 4.2375
30682 | 20 | 95 | 80 | 4.2375 | 0.386 | 3.8203e-13 | 0.0030035 | 4.429e-16 | 0 | 0 | 4.429e-16 | 4.2375
30683 | 20 | 95 | 80 | 4.2375 | 0.386 | 3.8203e-13 | 0.0030035 | 4.429e-16 | 0 | 0 | 4.429e-16 | 4.2375
30684 | 20 | 95 | 80 | 4.2375 | 0.386 | 3.8203e-13 | 0.0030035 | 4.429e-16 | 0 | 0 | 4.429e-16 | 4.2375
30685 | 20 | 95 | 80 | 4.2375 | 0.386 | 3.8203e-13 | 0.0030035 | 4.429e-16 | 0 | 0 | 4.429e-16 | 4.2375
30686 | 20 | 95 | 80 | 4.2375 | 0.386 | 3.8203e-13 | 0.0030035 | 4.429e-16 | 0 | 0 | 4.429e-16 | 4.2375
30687 | 20 | 95 | 80 | 4.2375 | 0.386 | 3.8203e-13 | 0.0030035 | 4.429e-16 | 0 | 0 | 4.429e-16 | 4.2375
30688 | 20 | 95 | 80 | 4.2375 | 0.386 | 3.8203e-13 | 0.0030035 | 4.429e-16 | 0 | 0 | 4.429e-16 | 4.2375
30689 | 20 | 95 | 80 | 4.2375 | 0.386 | 3.8203e-13 | 0.0030035 | 4.429e-16 | 0 | 0 | 4.429e-16 | 4.2375
30690 | 20 | 95 | 80 | 4.2375 | 0.386 | 3.8203e-13 | 0.0030035 | 4.429e-16 | 0 | 0 | 4.429e-16 | 4.2375
30691 | 20 | 95 | 80 | 4.2375 | 0.386 | 3.8203e-13 | 0.0030035 | 4.429e-16 | 0 | 0 | 4.429e-16 | 4.2375
30692 | 20 | 95 | 80 | 4.2375 | 0.386 | 3.8203e-13 | 0.0030035 | 4.429e-16 | 0 | 0 | 4.429e-16 | 4.2375
30693 | 20 | 95 | 80 | 4.2375 | 0.386 | 3.8203e-13 | 0.0030035 | 4.429e-16 | 0 | 0 | 4.429e-16 | 4.2375
30694 | 20 | 95 | 80 | 4.2375 | 0.386 | 3.8203e-13 | 0.0030035 | 4.429e-16 | 0 | 0 | 4.429e-16 | 4.2375
30695 | 20 | 95 | 80 | 4.2375 | 0.386 | 3.8203e-13 | 0.0030035 | 4.429e-16 | 0 | 0 | 4.429e-16 | 4.2375
30696 | 20 | 95 | 80 | 4.2375 | 0.386 | 3.8203e-13 | 0.0030035 | 4.429e-16 | 0 | 0 | 4.429e-16 | 4.2375
30697 | 20 | 95 | 80 | 4.2375 | 0.386 | 3.8203e-13 | 0.0030035 | 4.429e-16 | 0 | 0 | 4.429e-16 | 4.2375
30698 | 20 | 95 | 80 | 4.2375 | 0.386 | 3.8203e-13 | 0.0030035 | 4.429e-16 | 0 | 0 | 4.429e-16 | 4.2375
30699 | 20 | 95 | 80 | 4.2375 | 0.386 | 3.8203e-13 | 0.0030035 | 4.429e-16 | 0 | 0 | 4.429e-16 | 4.2375
30700 | 20 | 95 | 80 | 4.2375 | 0.386 | 3.8203e-13 | 0.0030035 | 4.429e-16 | 0 | 0 | 4.429e-16 | 4.2375
30701 | 20 | 95 | 80 | 4.2375 | 0.386 | 3.8203e-13 | 0.0030035 | 4.429e-16 | 0 | 0 | 4.429e-16 | 4.2375
30702 | 20 | 95 | 80 | 4.2375 | 0.386 | 3.8203e-13 | 0.0030035 | 4.429e-16 | 0 | 0 | 4.429e-16 | 4.2375
30703 | 20 | 95 | 80 | 4.2375 | 0.386 | 3.8203e-13 | 0.0030035 | 4.429e-16 | 0 | 0 | 4.429e-16 | 4.2375
30704 | 20 | 95 | 80 | 4.2375 | 0.386 | 3.8203e-13 | 0.0030035 | 4.429e-16 | 0 | 0 | 4.429e-16 | 4.2375
30705 | 20 | 95 | 80 | 4.2375 | 0.386 | 3.8203e-13 | 0.0030035 | 4.429e-16 | 0 | 0 | 4.429e-16 | 4.2375
30706 | 20 | 95 | 80 | 4.2375 | 0.386 | 3.8203e-13 | 0.0030035 | 4.429e-16 | 0 | 0 | 4.429e-16 | 4.2375
30707 | 20 | 95 | 80 | 4.2375 | 0.386 | 3.8203e-13 | 0.0030035 | 4.429e-16 | 0 | 0 | 4.429e-16 | 4.2375
30708 | 20 | 95 | 80 | 4.2375 | 0.386 | 3.8203e-13 | 0.0030035 | 4.429e-16 | 0 | 0 | 4.429e-16 | 4.2375
30709 | 20 | 95 | 80 | 4.2375 | 0.386 | 3.8203e-13 | 0.0030035 | 4.429e-16 | 0 | 0 | 4.429e-16 | 4.2375
30710 | 20 | 95 | 80 | 4.2375 | 0.386 | 3.8203e-13 | 0.0030035 | 4.429e-16 | 0 | 0 | 4.429e-16 | 4.2375
30711 | 20 | 95 | 80 | 4.2375 | 0.386 | 3.8203e-13 | 0.0030035 | 4.429e-16 | 0 | 0 | 4.429e-16 | 4.2375
30712 | 20 | 95 | 80 | 4.2375 | 0.386 | 3.8203e-13 | 0.0030035 | 4.429e-16 | 0 | 0 | 4.429e-16 | 4.2375
30713 | 20 | 95 | 80 | 4.2375 | 0.386 | 3.8203e-13 | 0.0030035 | 4.429e-16 | 0 | 0 | 4.429e-16 | 4.2375
30714 | 20 | 95 | 80 | 4.2375 | 0.386 | 3.8203e-13 | 0.0030035 | 4.429e-16 | 0 | 0 | 4.429e-16 | 4.2375
30715 | 20 | 95 | 80 | 4.2375 | 0.386 | 3.8203e-13 | 0.0030035 | 4.429e-16 | 0 | 0 | 4.429e-16 | 4.2375
30716 | 20 | 95 | 80 | 4.2375 | 0.386 | 3.8203e-13 | 0.0030035 | 4.429e-16 | 0 | 0 | 4.429e-16 | 4.2375
30717 | 20 | 95 | 80 | 4.2375 | 0.386 | 3.8203e-13 | 0.0030035 | 4.429e-16 | 0 | 0 | 4.429e-16 | 4.2375
30718 | 20 | 95 | 80 | 4.2375 | 0.386 | 3.8203e-13 | 0.0030035 | 4.429e-16 | 0 | 0 | 4.429e-16 | 4.2375
30719 | 20 | 95 | 80 | 4.2375 | 0.386 | 3.8203e-13 | 0.0030035 | 4.429e-16 | 0 | 0 | 4.429e-16 | 4.2375
30720 | 20 | 95 | 80 | 4.2375 | 0.386 | 3.8203e-13 | 0.0030035 | 4.429e-16 | 0 | 0 | 4.429e-16 | 4.2375
30721 | 20 | 95 | 80 | 4.2375 | 0.386 | 3.8203e-13 | 0.0030035 | 4.429e-16 | 0 | 0 | 4.429e-16 | 4.2375
30722 | 20 | 95 | 80 | 4.2375 | 0.386 | 3.8203e-13 | 0.0030035 | 4.429e-16 | 0 | 0 | 4.429e-16 | 4.2375
30723 | 20 | 95 | 80 | 4.2375 | 0.386 | 3.8203e-13 | 0.0030035 | 4.429e-16 | 0 | 0 | 4.429e-16 | 4.2375
30724 | 20 | 95 | 80 | 4.2375 | 0.386 | 3.8203e-13 | 0.0030035 | 4.429e-16 | 0 | 0 | 4.429e-16 | 4.2375
30725 | 20 | 95 | 80 | 4.2375 | 0.386 | 3.8203e-13 | 0.0030035 | 4.429e-16 | 0 | 0 | 4.429e-16 | 4.2375
30726 | 20 | 95 | 80 | 4.2375 | 0.386 | 3.8203e-13 | 0.0030035 | 4.429e-16 | 0 | 0 | 4.429e-16 | 4.2375
30727 | 20 | 95 | 80 | 4.2375 | 0.386 | 3.8203e-13 | 0.0030035 | 4.429e-16 | 0 | 0 | 4.429e-16 | 4.2375
30728 | 20 | 95 | 80 | 4.2375 | 0.386 | 3.8203e-13 | 0.0030035 | 4.429e-16 | 0 | 0 | 4.429e-16 | 4.2375
30729 | 20 | 95 | 80 | 4.2375 | 0.386 | 3.8203e-13 | 0.0030035 | 4.429e-16 | 0 | 0 | 4.429e-16 | 4.2375
30730 | 20 | 95 | 80 | 4.2375 | 0.386 | 3.8203e-13 | 0.0030035 | 4.429e-16 | 0 | 0 | 4.429e-16 | 4.2375
30731 | 20 | 95 | 80 | 4.2375 | 0.386 | 3.8203e-13 | 0.0030035 | 4.429e-16 | 0 | 0 | 4.429e-16 | 4.2375
30732 | 20 | 95 | 80 | 4.2375 | 0.386 | 3.8203e-13 | 0.0030035 | 4.429e-16 | 0 | 0 | 4.429e-16 | 4.2375
30733 | 20 | 95 | 80 | 4.2375 | 0.386 | 3.8203e-13 | 0.0030035 | 4.429e-16 | 0 | 0 | 4.429e-16 | 4.2375
30734 | 20 | 95 | 80 | 4.2375 | 0.386 | 3.8203e-13 | 0.0030035 | 4.429e-16 | 0 | 0 | 4.429e-16 | 4.2375
30735 | 20 | 95 | 80 | 4.2375 | 0.386 | 3.8203e-13 | 0.0030035 | 4.429e-16 | 0 | 0 | 4.429e-16 | 4.2375
30736 | 20 | 95 | 80 | 4.2375 | 0.386 | 3.8203e-13 | 0.0030035 | 4.429e-16 | 0 | 0 | 4.429e-16 | 4.2375
30737 | 20 | 95 | 80 | 4.2375 | 0.386 | 3.8203e-13 | 0.0030035 | 4.429e-16 | 0 | 0 | 4.429e-16 | 4.2375
30738 | 20 | 95 | 80 | 4.2375 | 0.386 | 3.8203e-13 | 0.0030035 | 4.429e-16 | 0 | 0 | 4.429e-16 | 4.2375
30739 | 20 | 95 | 80 | 4.2375 | 0.386 | 3.8203e-13 | 0.0030035 | 4.429e-16 | 0 | 0 | 4.429e-16 | 4.2375
30740 | 20 | 95 | 80 | 4.2375 | 0.386 | 3.8203e-13 | 0.0030035 | 4.429e-16 | 0 | 0 | 4.429e-16 | 4.2375
30741 | 20 | 95 | 80 | 4.2375 | 0.386 | 3.8203e-13 | 0.0030035 | 4.429e-16 | 0 | 0 | 4.429e-16 | 4.2375
30742 | 20 | 95 | 80 | 4.2375 | 0.386 | 3.8203e-13 | 0.0030035 | 4.429e-16 | 0 | 0 | 4.429e-16 | 4.2375
30743 | 20 | 95 | 80 | 4.2375 | 0.386 | 3.8203e-13 | 0.0030035 | 4.429e-16 | 0 | 0 | 4.429e-16 | 4.2375
30744 | 20 | 95 | 80 | 4.2375 | 0.386 | 3.8203e-13 | 0.0030035 | 4.429e-16 | 0 | 0 | 4.429e-16 | 4.2375
30745 | 20 | 95 | 80 | 4.2375 | 0.386 | 3.8203e-13 | 0.0030035 | 4.429e-16 | 0 | 0 | 4.429e-16 | 4.2375
30746 | 20 | 95 | 80 | 4.2375 | 0.386 | 3.8203e-13 | 0.0030035 | 4.429e-16 | 0 | 0 | 4.429e-16 | 4.2375
30747 | 20 | 95 | 80 | 4.2375 | 0.386 | 3.8203e-13 | 0.0030035 | 4.429e-16 | 0 | 0 | 4.429e-16 | 4.2375
30748 | 20 | 95 | 80 | 4.2375 | 0.386 | 3.8203e-13 | 0.0030035 | 4.429e-16 | 0 | 0 | 4.429e-16 | 4.2375
30749 | 20 | 95 | 80 | 4.2375 | 0.386 | 3.8203e-13 | 0.0030035 | 4.429e-16 | 0 | 0 | 4.429e-16 | 4.2375
30750 | 20 | 95 | 80 | 4.2375 | 0.386 | 3.8203e-13 | 0.0030035 | 4.429e-16 | 0 | 0 | 4.429e-16 | 4.2375
30751 | 20 | 95 | 80 | 4.2375 | 0.386 | 3.8203e-13 | 0.0030035 | 4.429e-16 | 0 | 0 | 4.429e-16 | 4.2375
30752 | 20 | 95 | 80 | 4.2375 | 0.386 | 3.8203e-13 | 0.0030035 | 4.429e-16 | 0 | 0 | 4.429e-16 | 4.2375
30753 | 20 | 95 | 80 | 4.2375 | 0.386 | 3.8203e-13 | 0.0030035 | 4.429e-16 | 0 | 0 | 4.429e-16 | 4.2375
30754 | 20 | 95 | 80 | 4.2375 | 0.386 | 3.8203e-13 | 0.0030035 | 4.429e-16 | 0 | 0 | 4.429e-16 | 4.2375
30755 | 20 | 95 | 80 | 4.2375 | 0.386 | 3.8203e-13 | 0.0030035 | 4.429e-16 | 0 | 0 | 4.429e-16 | 4.2375
30756 | 20 | 95 | 80 | 4.2375 | 0.386 | 3.8203e-13 | 0.0030035 | 4.429e-16 | 0 | 0 | 4.429e-16 | 4.2375
30757 | 20 | 95 | 80 | 4.2375 | 0.386 | 3.8203e-13 | 0.0030035 | 4.429e-16 | 0 | 0 | 4.429e-16 | 4.2375
30758 | 20 | 95 | 80 | 4.2375 | 0.386 | 3.8203e-13 | 0.0030035 | 4.429e-16 | 0 | 0 | 4.429e-16 | 4.2375
30759 | 20 | 95 | 80 | 4.2375 | 0.386 | 3.8203e-13 | 0.0030035 | 4.429e-16 | 0 | 0 | 4.429e-16 | 4.2375
30760 | 20 | 95 | 80 | 4.2375 | 0.386 | 3.8203e-13 | 0.0030035 | 4.429e-16 | 0 | 0 | 4.429e-16 | 4.2375
30761 | 20 | 95 | 80 | 4.2375 | 0.386 | 3.8203e-13 | 0.0030035 | 4.429e-16 | 0 | 0 | 4.429e-16 | 4.2375
30762 | 20 | 95 | 80 | 4.2375 | 0.386 | 3.8203e-13 | 0.0030035 | 4.429e-16 | 0 | 0 | 4.429e-16 | 4.2375
30763 | 20 | 95 | 80 | 4.2375 | 0.386 | 3.8203e-13 | 0.0030035 | 4.429e-16 | 0 | 0 | 4.429e-16 | 4.2375
30764 | 20 | 95 | 80 | 4.2375 | 0.386 | 3.8203e-13 | 0.0030035 | 4.429e-16 | 0 | 0 | 4.429e-16 | 4.2375
30765 | 20 | 95 | 80 | 4.2375 | 0.386 | 3.8203e-13 | 0.0030035 | 4.429e-16 | 0 | 0 | 4.429e-16 | 4.2375
30766 | 20 | 95 | 80 | 4.2375 | 0.386 | 3.8203e-13 | 0.0030035 | 4.429e-16 | 0 | 0 | 4.429e-16 | 4.2375
30767 | 20 | 95 | 80 | 4.2375 | 0.386 | 3.8203e-13 | 0.0030035 | 4.429e-16 | 0 | 0 | 4.429e-16 | 4.2375
30768 | 20 | 95 | 80 | 4.2375 | 0.386 | 3.8203e-13 | 0.0030035 | 4.429e-16 | 0 | 0 | 4.429e-16 | 4.2375
30769 | 20 | 95 | 80 | 4.2375 | 0.386 | 3.8203e-13 | 0.0030035 | 4.429e-16 | 0 | 0 | 4.429e-16 | 4.2375
30770 | 20 | 95 | 80 | 4.2375 | 0.386 | 3.8203e-13 | 0.0030035 | 4.429e-16 | 0 | 0 | 4.429e-16 | 4.2375
30771 | 20 | 95 | 80 | 4.2375 | 0.386 | 3.8203e-13 | 0.0030035 | 4.429e-16 | 0 | 0 | 4.429e-16 | 4.2375
30772 | 20 | 95 | 80 | 4.2375 | 0.386 | 3.8203e-13 | 0.0030035 | 4.429e-16 | 0 | 0 | 4.429e-16 | 4.2375
30773 | 20 | 95 | 80 | 4.2375 | 0.386 | 3.8203e-13 | 0.0030035 | 4.429e-16 | 0 | 0 | 4.429e-16 | 4.2375
30774 | 20 | 95 | 80 | 4.2375 | 0.386 | 3.8203e-13 | 0.0030035 | 4.429e-16 | 0 | 0 | 4.429e-16 | 4.2375
30775 | 20 | 95 | 80 | 4.2375 | 0.386 | 3.8203e-13 | 0.0030035 | 4.429e-16 | 0 | 0 | 4.429e-16 | 4.2375
30776 | 20 | 95 | 80 | 4.2375 | 0.386 | 3.8203e-13 | 0.0030035 | 4.429e-16 | 0 | 0 | 4.429e-16 | 4.2375
30777 | 20 | 95 | 80 | 4.2375 | 0.386 | 3.8203e-13 | 0.0030035 | 4.429e-16 | 0 | 0 | 4.429e-16 | 4.2375
30778 | 20 | 95 | 80 | 4.2375 | 0.386 | 3.8203e-13 | 0.0030035 | 4.429e-16 | 0 | 0 | 4.429e-16 | 4.2375
30779 | 20 | 95 | 80 | 4.2375 | 0.386 | 3.8203e-13 | 0.0030035 | 4.429e-16 | 0 | 0 | 4.429e-16 | 4.2375
30780 | 20 | 95 | 80 | 4.2375 | 0.386 | 3.8203e-13 | 0.0030035 | 4.429e-16 | 0 | 0 | 4.429e-16 | 4.2375
30781 | 20 | 95 | 80 | 4.2375 | 0.386 | 3.8203e-13 | 0.0030035 | 4.429e-16 | 0 | 0 | 4.429e-16 | 4.2375
30782 | 20 | 95 | 80 | 4.2375 | 0.386 | 3.8203e-13 | 0.0030035 | 4.429e-16 | 0 | 0 | 4.429e-16 | 4.2375
30783 | 20 | 95 | 80 | 4.2375 | 0.386 | 3.8203e-13 | 0.0030035 | 4.429e-16 | 0 | 0 | 4.429e-16 | 4.2375
30784 | 20 | 95 | 80 | 4.2375 | 0.386 | 3.8203e-13 | 0.0030035 | 4.429e-16 | 0 | 0 | 4.429e-16 | 4.2375
30785 | 20 | 95 | 80 | 4.2375 | 0.386 | 3.8203e-13 | 0.0030035 | 4.429e-16 | 0 | 0 | 4.429e-16 | 4.2375
30786 | 20 | 95 | 80 | 4.2375 | 0.386 | 3.8203e-13 | 0.0030035 | 4.429e-16 | 0 | 0 | 4.429e-16 | 4.2375
30787 | 20 | 95 | 80 | 4.2375 | 0.386 | 3.8203e-13 | 0.0030035 | 4.429e-16 | 0 | 0 | 4.429e-16 | 4.2375
30788 | 20 | 95 | 80 | 4.2375 | 0.386 | 3.8203e-13 | 0.0030035 | 4.429e-16 | 0 | 0 | 4.429e-16 | 4.2375
30789 | 20 | 95 | 80 | 4.2375 | 0.386 | 3.8203e-13 | 0.0030035 | 4.429e-16 | 0 | 0 | 4.429e-16 | 4.2375
30790 | 20 | 95 | 80 | 4.2375 | 0.386 | 3.8203e-13 | 0.0030035 | 4.429e-16 | 0 | 0 | 4.429e-16 | 4.2375
30791 | 20 | 95 | 80 | 4.2375 | 0.386 | 3.8203e-13 | 0.0030035 | 4.429e-16 | 0 | 0 | 4.429e-16 | 4.2375
30792 | 20 | 95 | 80 | 4.2375 | 0.386 | 3.8203e-13 | 0.0030035 | 4.429e-16 | 0 | 0 | 4.429e-16 | 4.2375
30793 | 20 | 95 | 80 | 4.2375 | 0.386 | 3.8203e-13 | 0.0030035 | 4.429e-16 | 0 | 0 | 4.429e-16 | 4.2375
30794 | 20 | 95 | 80 | 4.2375 | 0.386 | 3.8203e-13 | 0.0030035 | 4.429e-16 | 0 | 0 | 4.429e-16 | 4.2375
30795 | 20 | 95 | 80 | 4.2375 | 0.386 | 3.8203e-13 | 0.0030035 | 4.429e-16 | 0 | 0 | 4.429e-16 | 4.2375
30796 | 20 | 95 | 80 | 4.2375 | 0.386 | 3.8203e-13 | 0.0030035 | 4.429e-16 | 0 | 0 | 4.429e-16 | 4.2375
30797 | 20 | 95 | 80 | 4.2375 | 0.386 | 3.8203e-13 | 0.0030035 | 4.429e-16 | 0 | 0 | 4.429e-16 | 4.2375
30798 | 20 | 95 | 80 | 4.2375 | 0.386 | 3.8203e-13 | 0.0030035 | 4.429e-16 | 0 | 0 | 4.429e-16 | 4.2375
30799 | 20 | 95 | 80 | 4.2375 | 0.386 | 3.8203e-13 | 0.0030035 | 4.429e-16 | 0 | 0 | 4.429e-16 | 4.2375
30800 | 20 | 95 | 80 | 4.2375 | 0.386 | 3.8203e-13 | 0.0030035 | 4.429e-16 | 0 | 0 | 4.429e-16 | 4.2375
30801 | 20 | 95 | 80 | 4.2375 | 0.386 | 3.8203e-13 | 0.0030035 | 4.429e-16 | 0 | 0 | 4.429e-16 | 4.2375
30802 | 20 | 95 | 80 | 4.2375 | 0.386 | 3.8203e-13 | 0.0030035 | 4.429e-16 | 0 | 0 | 4.429e-16 | 4.2375
30803 | 20 | 95 | 80 | 4.2375 | 0.386 | 3.8203e-13 | 0.0030035 | 4.429e-16 | 0 | 0 | 4.429e-16 | 4.2375
30804 | 20 | 95 | 80 | 4.2375 | 0.386 | 3.8203e-13 | 0.0030035 | 4.429e-16 | 0 | 0 | 4.429e-16 | 4.2375
30805 | 20 | 95 | 80 | 4.2375 | 0.386 | 3.8203e-13 | 0.0030035 | 4.429e-16 | 0 | 0 | 4.429e-16 | 4.2375
30806 | 20 | 95 | 80 | 4.2375 | 0.386 | 3.8203e-13 | 0.0030035 | 4.429e-16 | 0 | 0 | 4.429e-16 | 4.2375
30807 | 20 | 95 | 80 | 4.2375 | 0.386 | 3.8203e-13 | 0.0030035 | 4.429e-16 | 0 | 0 | 4.429e-16 | 4.2375
30808 | 20 | 95 | 80 | 4.2375 | 0.386 | 3.8203e-13 | 0.0030035 | 4.429e-16 | 0 | 0 | 4.429e-16 | 4.2375
30809 | 20 | 95 | 80 | 4.2375 | 0.386 | 3.8203e-13 | 0.0030035 | 4.429e-16 | 0 | 0 | 4.429e-16 | 4.2375
30810 | 20 | 95 | 80 | 4.2375 | 0.386 | 3.8203e-13 | 0.0030035 | 4.429e-16 | 0 | 0 | 4.429e-16 | 4.2375
30811 | 20 | 95 | 80 | 4.2375 | 0.386 | 3.8203e-13 | 0.0030035 | 4.429e-16 | 0 | 0 | 4.429e-16 | 4.2375
30812 | 20 | 95 | 80 | 4.2375 | 0.386 | 3.8203e-13 | 0.0030035 | 4.429e-16 | 0 | 0 | 4.429e-16 | 4.2375
30813 | 20 | 95 | 80 | 4.2375 | 0.386 | 3.8203e-13 | 0.0030035 | 4.429e-16 | 0 | 0 | 4.429e-16 | 4.2375
30814 | 20 | 95 | 80 | 4.2375 | 0.386 | 3.8203e-13 | 0.0030035 | 4.429e-16 | 0 | 0 | 4.429e-16 | 4.2375
30815 | 20 | 95 | 80 | 4.2375 | 0.386 | 3.8203e-13 | 0.0030035 | 4.429e-16 | 0 | 0 | 4.429e-16 | 4.2375
30816 | 20 | 95 | 80 | 4.2375 | 0.386 | 3.8203e-13 | 0.0030035 | 4.429e-16 | 0 | 0 | 4.429e-16 | 4.2375
30817 | 20 | 95 | 80 | 4.2375 | 0.386 | 3.8203e-13 | 0.0030035 | 4.429e-16 | 0 | 0 | 4.429e-16 | 4.2375
30818 | 20 | 95 | 80 | 4.2375 | 0.386 | 3.8203e-13 | 0.0030035 | 4.429e-16 | 0 | 0 | 4.429e-16 | 4.2375
30819 | 20 | 95 | 80 | 4.2375 | 0.386 | 3.8203e-13 | 0.0030035 | 4.429e-16 | 0 | 0 | 4.429e-16 | 4.2375
30820 | 20 | 95 | 80 | 4.2375 | 0.386 | 3.8203e-13 | 0.0030035 | 4.429e-16 | 0 | 0 | 4.429e-16 | 4.2375
30821 | 20 | 95 | 80 | 4.2375 | 0.386 | 3.8203e-13 | 0.0030035 | 4.429e-16 | 0 | 0 | 4.429e-16 | 4.2375
30822 | 20 | 95 | 80 | 4.2375 | 0.386 | 3.8203e-13 | 0.0030035 | 4.429e-16 | 0 | 0 | 4.429e-16 | 4.2375
30823 | 20 | 95 | 80 | 4.2375 | 0.386 | 3.8203e-13 | 0.0030035 | 4.429e-16 | 0 | 0 | 4.429e-16 | 4.2375
30824 | 20 | 95 | 80 | 4.2375 | 0.386 | 3.8203e-13 | 0.0030035 | 4.429e-16 | 0 | 0 | 4.429e-16 | 4.2375
30825 | 20 | 95 | 80 | 4.2375 | 0.386 | 3.8203e-13 | 0.0030035 | 4.429e-16 | 0 | 0 | 4.429e-16 | 4.2375
30826 | 20 | 95 | 80 | 4.2375 | 0.386 | 3.8203e-13 | 0.0030035 | 4.429e-16 | 0 | 0 | 4.429e-16 | 4.2375
30827 | 20 | 95 | 80 | 4.2375 | 0.386 | 3.8203e-13 | 0.0030035 | 4.429e-16 | 0 | 0 | 4.429e-16 | 4.2375
30828 | 20 | 95 | 80 | 4.2375 | 0.386 | 3.8203e-13 | 0.0030035 | 4.429e-16 | 0 | 0 | 4.429e-16 | 4.2375
30829 | 20 | 95 | 80 | 4.2375 | 0.386 | 3.8203e-13 | 0.0030035 | 4.429e-16 | 0 | 0 | 4.429e-16 | 4.2375
30830 | 20 | 95 | 80 | 4.2375 | 0.386 | 3.8203e-13 | 0.0030035 | 4.429e-16 | 0 | 0 | 4.429e-16 | 4.2375
30831 | 20 | 95 | 80 | 4.2375 | 0.386 | 3.8203e-13 | 0.0030035 | 4.429e-16 | 0 | 0 | 4.429e-16 | 4.2375
30832 | 20 | 95 | 80 | 4.2375 | 0.386 | 3.8203e-13 | 0.0030035 | 4.429e-16 | 0 | 0 | 4.429e-16 | 4.2375
30833 | 20 | 95 | 80 | 4.2375 | 0.386 | 3.8203e-13 | 0.0030035 | 4.429e-16 | 0 | 0 | 4.429e-16 | 4.2375
30834 | 20 | 95 | 80 | 4.2375 | 0.386 | 3.8203e-13 | 0.0030035 | 4.429e-16 | 0 | 0 | 4.429e-16 | 4.2375
30835 | 20 | 95 | 80 | 4.2375 | 0.386 | 3.8203e-13 | 0.0030035 | 4.429e-16 | 0 | 0 | 4.429e-16 | 4.2375
30836 | 20 | 95 | 80 | 4.2375 | 0.386 | 3.8203e-13 | 0.0030035 | 4.429e-16 | 0 | 0 | 4.429e-16 | 4.2375
30837 | 20 | 95 | 80 | 4.2375 | 0.386 | 3.8203e-13 | 0.0030035 | 4.429e-16 | 0 | 0 | 4.429e-16 | 4.2375
30838 | 20 | 95 | 80 | 4.2375 | 0.386 | 3.8203e-13 | 0.0030035 | 4.429e-16 | 0 | 0 | 4.429e-16 | 4.2375
30839 | 20 | 95 | 80 | 4.2375 | 0.386 | 3.8203e-13 | 0.0030035 | 4.429e-16 | 0 | 0 | 4.429e-16 | 4.2375
30840 | 20 | 95 | 80 | 4.2375 | 0.386 | 3.8203e-13 | 0.0030035 | 4.429e-16 | 0 | 0 | 4.429e-16 | 4.2375
30841 | 20 | 95 | 80 | 4.2375 | 0.386 | 3.8203e-13 | 0.0030035 | 4.429e-16 | 0 | 0 | 4.429e-16 | 4.2375
30842 | 20 | 95 | 80 | 4.2375 | 0.386 | 3.8203e-13 | 0.0030035 | 4.429e-16 | 0 | 0 | 4.429e-16 | 4.2375
30843 | 20 | 95 | 80 | 4.2375 | 0.386 | 3.8203e-13 | 0.0030035 | 4.429e-16 | 0 | 0 | 4.429e-16 | 4.2375
30844 | 20 | 95 | 80 | 4.2375 | 0.386 | 3.8203e-13 | 0.0030035 | 4.429e-16 | 0 | 0 | 4.429e-16 | 4.2375
30845 | 20 | 95 | 80 | 4.2375 | 0.386 | 3.8203e-13 | 0.0030035 | 4.429e-16 | 0 | 0 | 4.429e-16 | 4.2375
30846 | 20 | 95 | 80 | 4.2375 | 0.386 | 3.8203e-13 | 0.0030035 | 4.429e-16 | 0 | 0 | 4.429e-16 | 4.2375
30847 | 20 | 95 | 80 | 4.2375 | 0.386 | 3.8203e-13 | 0.0030035 | 4.429e-16 | 0 | 0 | 4.429e-16 | 4.2375
30848 | 20 | 95 | 80 | 4.2375 | 0.386 | 3.8203e-13 | 0.0030035 | 4.429e-16 | 0 | 0 | 4.429e-16 | 4.2375
30849 | 20 | 95 | 80 | 4.2375 | 0.386 | 3.8203e-13 | 0.0030035 | 4.429e-16 | 0 | 0 | 4.429e-16 | 4.2375
30850 | 20 | 95 | 80 | 4.2375 | 0.386 | 3.8203e-13 | 0.0030035 | 4.429e-16 | 0 | 0 | 4.429e-16 | 4.2375
30851 | 20 | 95 | 80 | 4.2375 | 0.386 | 3.8203e-13 | 0.0030035 | 4.429e-16 | 0 | 0 | 4.429e-16 | 4.2375
30852 | 20 | 95 | 80 | 4.2375 | 0.386 | 3.8203e-13 | 0.0030035 | 4.429e-16 | 0 | 0 | 4.429e-16 | 4.2375
30853 | 20 | 95 | 80 | 4.2375 | 0.386 | 3.8203e-13 | 0.0030035 | 4.429e-16 | 0 | 0 | 4.429e-16 | 4.2375
30854 | 20 | 95 | 80 | 4.2375 | 0.386 | 3.8203e-13 | 0.0030035 | 4.429e-16 | 0 | 0 | 4.429e-16 | 4.2375
30855 | 20 | 95 | 80 | 4.2375 | 0.386 | 3.8203e-13 | 0.0030035 | 4.429e-16 | 0 | 0 | 4.429e-16 | 4.2375
30856 | 20 | 95 | 80 | 4.2375 | 0.386 | 3.8203e-13 | 0.0030035 | 4.429e-16 | 0 | 0 | 4.429e-16 | 4.2375
30857 | 20 | 95 | 80 | 4.2375 | 0.386 | 3.8203e-13 | 0.0030035 | 4.429e-16 | 0 | 0 | 4.429e-16 | 4.2375
30858 | 20 | 95 | 80 | 4.2375 | 0.386 | 3.8203e-13 | 0.0030035 | 4.429e-16 | 0 | 0 | 4.429e-16 | 4.2375
30859 | 20 | 95 | 80 | 4.2375 | 0.386 | 3.8203e-13 | 0.0030035 | 4.429e-16 | 0 | 0 | 4.429e-16 | 4.2375
30860 | 20 | 95 | 80 | 4.2375 | 0.386 | 3.8203e-13 | 0.0030035 | 4.429e-16 | 0 | 0 | 4.429e-16 | 4.2375
30861 | 20 | 95 | 80 | 4.2375 | 0.386 | 3.8203e-13 | 0.0030035 | 4.429e-16 | 0 | 0 | 4.429e-16 | 4.2375
30862 | 20 | 95 | 80 | 4.2375 | 0.386 | 3.8203e-13 | 0.0030035 | 4.429e-16 | 0 | 0 | 4.429e-16 | 4.2375
30863 | 20 | 95 | 80 | 4.2375 | 0.386 | 3.8203e-13 | 0.0030035 | 4.429e-16 | 0 | 0 | 4.429e-16 | 4.2375
30864 | 20 | 95 | 80 | 4.2375 | 0.386 | 3.8203e-13 | 0.0030035 | 4.429e-16 | 0 | 0 | 4.429e-16 | 4.2375
30865 | 20 | 95 | 80 | 4.2375 | 0.386 | 3.8203e-13 | 0.0030035 | 4.429e-16 | 0 | 0 | 4.429e-16 | 4.2375
30866 | 20 | 95 | 80 | 4.2375 | 0.386 | 3.8203e-13 | 0.0030035 | 4.429e-16 | 0 | 0 | 4.429e-16 | 4.2375
30867 | 20 | 95 | 80 | 4.2375 | 0.386 | 3.8203e-13 | 0.0030035 | 4.429e-16 | 0 | 0 | 4.429e-16 | 4.2375
30868 | 20 | 95 | 80 | 4.2375 | 0.386 | 3.8203e-13 | 0.0030035 | 4.429e-16 | 0 | 0 | 4.429e-16 | 4.2375
30869 | 20 | 95 | 80 | 4.2375 | 0.386 | 3.8203e-13 | 0.0030035 | 4.429e-16 | 0 | 0 | 4.429e-16 | 4.2375
30870 | 20 | 95 | 80 | 4.2375 | 0.386 | 3.8203e-13 | 0.0030035 | 4.429e-16 | 0 | 0 | 4.429e-16 | 4.2375
30871 | 20 | 95 | 80 | 4.2375 | 0.386 | 3.8203e-13 | 0.0030035 | 4.429e-16 | 0 | 0 | 4.429e-16 | 4.2375
30872 | 20 | 95 | 80 | 4.2375 | 0.386 | 3.8203e-13 | 0.0030035 | 4.429e-16 | 0 | 0 | 4.429e-16 | 4.2375
30873 | 20 | 95 | 80 | 4.2375 | 0.386 | 3.8203e-13 | 0.0030035 | 4.429e-16 | 0 | 0 | 4.429e-16 | 4.2375
30874 | 20 | 95 | 80 | 4.2375 | 0.386 | 3.8203e-13 | 0.0030035 | 4.429e-16 | 0 | 0 | 4.429e-16 | 4.2375
30875 | 20 | 95 | 80 | 4.2375 | 0.386 | 3.8203e-13 | 0.0030035 | 4.429e-16 | 0 | 0 | 4.429e-16 | 4.2375
30876 | 20 | 95 | 80 | 4.2375 | 0.386 | 3.8203e-13 | 0.0030035 | 4.429e-16 | 0 | 0 | 4.429e-16 | 4.2375
30877 | 20 | 95 | 80 | 4.2375 | 0.386 | 3.8203e-13 | 0.0030035 | 4.429e-16 | 0 | 0 | 4.429e-16 | 4.2375
30878 | 20 | 95 | 80 | 4.2375 | 0.386 | 3.8203e-13 | 0.0030035 | 4.429e-16 | 0 | 0 | 4.429e-16 | 4.2375
30879 | 20 | 95 | 80 | 4.2375 | 0.386 | 3.8203e-13 | 0.0030035 | 4.429e-16 | 0 | 0 | 4.429e-16 | 4.2375
30880 | 20 | 95 | 80 | 4.2375 | 0.386 | 3.8203e-13 | 0.0030035 | 4.429e-16 | 0 | 0 | 4.429e-16 | 4.2375
30881 | 20 | 95 | 80 | 4.2375 | 0.386 | 3.8203e-13 | 0.0030035 | 4.429e-16 | 0 | 0 | 4.429e-16 | 4.2375
30882 | 20 | 95 | 80 | 4.2375 | 0.386 | 3.8203e-13 | 0.0030035 | 4.429e-16 | 0 | 0 | 4.429e-16 | 4.2375
30883 | 20 | 95 | 80 | 4.2375 | 0.386 | 3.8203e-13 | 0.0030035 | 4.429e-16 | 0 | 0 | 4.429e-16 | 4.2375
30884 | 20 | 95 | 80 | 4.2375 | 0.386 | 3.8203e-13 | 0.0030035 | 4.429e-16 | 0 | 0 | 4.429e-16 | 4.2375
30885 | 20 | 95 | 80 | 4.2375 | 0.386 | 3.8203e-13 | 0.0030035 | 4.429e-16 | 0 | 0 | 4.429e-16 | 4.2375
30886 | 20 | 95 | 80 | 4.2375 | 0.386 | 3.8203e-13 | 0.0030035 | 4.429e-16 | 0 | 0 | 4.429e-16 | 4.2375
30887 | 20 | 95 | 80 | 4.2375 | 0.386 | 3.8203e-13 | 0.0030035 | 4.429e-16 | 0 | 0 | 4.429e-16 | 4.2375
30888 | 20 | 95 | 80 | 4.2375 | 0.386 | 3.8203e-13 | 0.0030035 | 4.429e-16 | 0 | 0 | 4.429e-16 | 4.2375
30889 | 20 | 95 | 80 | 4.2375 | 0.386 | 3.8203e-13 | 0.0030035 | 4.429e-16 | 0 | 0 | 4.429e-16 | 4.2375
30890 | 20 | 95 | 80 | 4.2375 | 0.386 | 3.8203e-13 | 0.0030035 | 4.429e-16 | 0 | 0 | 4.429e-16 | 4.2375
30891 | 20 | 95 | 80 | 4.2375 | 0.386 | 3.8203e-13 | 0.0030035 | 4.429e-16 | 0 | 0 | 4.429e-16 | 4.2375
30892 | 20 | 95 | 80 | 4.2375 | 0.386 | 3.8203e-13 | 0.0030035 | 4.429e-16 | 0 | 0 | 4.429e-16 | 4.2375
30893 | 20 | 95 | 80 | 4.2375 | 0.386 | 3.8203e-13 | 0.0030035 | 4.429e-16 | 0 | 0 | 4.429e-16 | 4.2375
30894 | 20 | 95 | 80 | 4.2375 | 0.386 | 3.8203e-13 | 0.0030035 | 4.429e-16 | 0 | 0 | 4.429e-16 | 4.2375
30895 | 20 | 95 | 80 | 4.2375 | 0.386 | 3.8203e-13 | 0.0030035 | 4.429e-16 | 0 | 0 | 4.429e-16 | 4.2375
30896 | 20 | 95 | 80 | 4.2375 | 0.386 | 3.8203e-13 | 0.0030035 | 4.429e-16 | 0 | 0 | 4.429e-16 | 4.2375
30897 | 20 | 95 | 80 | 4.2375 | 0.386 | 3.8203e-13 | 0.0030035 | 4.429e-16 | 0 | 0 | 4.429e-16 | 4.2375
30898 | 20 | 95 | 80 | 4.2375 | 0.386 | 3.8203e-13 | 0.0030035 | 4.429e-16 | 0 | 0 | 4.429e-16 | 4.2375
30899 | 20 | 95 | 80 | 4.2375 | 0.386 | 3.8203e-13 | 0.0030035 | 4.429e-16 | 0 | 0 | 4.429e-16 | 4.2375
30900 | 20 | 95 | 80 | 4.2375 | 0.386 | 3.8203e-13 | 0.0030035 | 4.429e-16 | 0 | 0 | 4.429e-16 | 4.2375
30901 | 20 | 95 | 80 | 4.2375 | 0.386 | 3.8203e-13 | 0.0030035 | 4.429e-16 | 0 | 0 | 4.429e-16 | 4.2375
30902 | 20 | 95 | 80 | 4.2375 | 0.386 | 3.8203e-13 | 0.0030035 | 4.429e-16 | 0 | 0 | 4.429e-16 | 4.2375
30903 | 20 | 95 | 80 | 4.2375 | 0.386 | 3.8203e-13 | 0.0030035 | 4.429e-16 | 0 | 0 | 4.429e-16 | 4.2375
30904 | 20 | 95 | 80 | 4.2375 | 0.386 | 3.8203e-13 | 0.0030035 | 4.429e-16 | 0 | 0 | 4.429e-16 | 4.2375
30905 | 20 | 95 | 80 | 4.2375 | 0.386 | 3.8203e-13 | 0.0030035 | 4.429e-16 | 0 | 0 | 4.429e-16 | 4.2375
30906 | 20 | 95 | 80 | 4.2375 | 0.386 | 3.8203e-13 | 0.0030035 | 4.429e-16 | 0 | 0 | 4.429e-16 | 4.2375
30907 | 20 | 95 | 80 | 4.2375 | 0.386 | 3.8203e-13 | 0.0030035 | 4.429e-16 | 0 | 0 | 4.429e-16 | 4.2375
30908 | 20 | 95 | 80 | 4.2375 | 0.386 | 3.8203e-13 | 0.0030035 | 4.429e-16 | 0 | 0 | 4.429e-16 | 4.2375
30909 | 20 | 95 | 80 | 4.2375 | 0.386 | 3.8203e-13 | 0.0030035 | 4.429e-16 | 0 | 0 | 4.429e-16 | 4.2375
30910 | 20 | 95 | 80 | 4.2375 | 0.386 | 3.8203e-13 | 0.0030035 | 4.429e-16 | 0 | 0 | 4.429e-16 | 4.2375
30911 | 20 | 95 | 80 | 4.2375 | 0.386 | 3.8203e-13 | 0.0030035 | 4.429e-16 | 0 | 0 | 4.429e-16 | 4.2375
30912 | 20 | 95 | 80 | 4.2375 | 0.386 | 3.8203e-13 | 0.0030035 | 4.429e-16 | 0 | 0 | 4.429e-16 | 4.2375
30913 | 20 | 95 | 80 | 4.2375 | 0.386 | 3.8203e-13 | 0.0030035 | 4.429e-16 | 0 | 0 | 4.429e-16 | 4.2375
30914 | 20 | 95 | 80 | 4.2375 | 0.386 | 3.8203e-13 | 0.0030035 | 4.429e-16 | 0 | 0 | 4.429e-16 | 4.2375
30915 | 20 | 95 | 80 | 4.2375 | 0.386 | 3.8203e-13 | 0.0030035 | 4.429e-16 | 0 | 0 | 4.429e-16 | 4.2375
30916 | 20 | 95 | 80 | 4.2375 | 0.386 | 3.8203e-13 | 0.0030035 | 4.429e-16 | 0 | 0 | 4.429e-16 | 4.2375
30917 | 20 | 95 | 80 | 4.2375 | 0.386 | 3.8203e-13 | 0.0030035 | 4.429e-16 | 0 | 0 | 4.429e-16 | 4.2375
30918 | 20 | 95 | 80 | 4.2375 | 0.386 | 3.8203e-13 | 0.0030035 | 4.429e-16 | 0 | 0 | 4.429e-16 | 4.2375
30919 | 20 | 95 | 80 | 4.2375 | 0.386 | 3.8203e-13 | 0.0030035 | 4.429e-16 | 0 | 0 | 4.429e-16 | 4.2375
30920 | 20 | 95 | 80 | 4.2375 | 0.386 | 3.8203e-13 | 0.0030035 | 4.429e-16 | 0 | 0 | 4.429e-16 | 4.2375
30921 | 20 | 95 | 80 | 4.2375 | 0.386 | 3.8203e-13 | 0.0030035 | 4.429e-16 | 0 | 0 | 4.429e-16 | 4.2375
30922 | 20 | 95 | 80 | 4.2375 | 0.386 | 3.8203e-13 | 0.0030035 | 4.429e-16 | 0 | 0 | 4.429e-16 | 4.2375
30923 | 20 | 95 | 80 | 4.2375 | 0.386 | 3.8203e-13 | 0.0030035 | 4.429e-16 | 0 | 0 | 4.429e-16 | 4.2375
30924 | 20 | 95 | 80 | 4.2375 | 0.386 | 3.8203e-13 | 0.0030035 | 4.429e-16 | 0 | 0 | 4.429e-16 | 4.2375
30925 | 20 | 95 | 80 | 4.2375 | 0.386 | 3.8203e-13 | 0.0030035 | 4.429e-16 | 0 | 0 | 4.429e-16 | 4.2375
30926 | 20 | 95 | 80 | 4.2375 | 0.386 | 3.8203e-13 | 0.0030035 | 4.429e-16 | 0 | 0 | 4.429e-16 | 4.2375
30927 | 20 | 95 | 80 | 4.2375 | 0.386 | 3.8203e-13 | 0.0030035 | 4.429e-16 | 0 | 0 | 4.429e-16 | 4.2375
30928 | 20 | 95 | 80 | 4.2375 | 0.386 | 3.8203e-13 | 0.0030035 | 4.429e-16 | 0 | 0 | 4.429e-16 | 4.2375
30929 | 20 | 95 | 80 | 4.2375 | 0.386 | 3.8203e-13 | 0.0030035 | 4.429e-16 | 0 | 0 | 4.429e-16 | 4.2375
30930 | 20 | 95 | 80 | 4.2375 | 0.386 | 3.8203e-13 | 0.0030035 | 4.429e-16 | 0 | 0 | 4.429e-16 | 4.2375
30931 | 20 | 95 | 80 | 4.2375 | 0.386 | 3.8203e-13 | 0.0030035 | 4.429e-16 | 0 | 0 | 4.429e-16 | 4.2375
30932 | 20 | 95 | 80 | 4.2375 | 0.386 | 3.8203e-13 | 0.0030035 | 4.429e-16 | 0 | 0 | 4.429e-16 | 4.2375
30933 | 20 | 95 | 80 | 4.2375 | 0.386 | 3.8203e-13 | 0.0030035 | 4.429e-16 | 0 | 0 | 4.429e-16 | 4.2375
30934 | 20 | 95 | 80 | 4.2375 | 0.386 | 3.8203e-13 | 0.0030035 | 4.429e-16 | 0 | 0 | 4.429e-16 | 4.2375
30935 | 20 | 95 | 80 | 4.2375 | 0.386 | 3.8203e-13 | 0.0030035 | 4.429e-16 | 0 | 0 | 4.429e-16 | 4.2375
30936 | 20 | 95 | 80 | 4.2375 | 0.386 | 3.8203e-13 | 0.0030035 | 4.429e-16 | 0 | 0 | 4.429e-16 | 4.2375
30937 | 20 | 95 | 80 | 4.2375 | 0.386 | 3.8203e-13 | 0.0030035 | 4.429e-16 | 0 | 0 | 4.429e-16 | 4.2375
30938 | 20 | 95 | 80 | 4.2375 | 0.386 | 3.8203e-13 | 0.0030035 | 4.429e-16 | 0 | 0 | 4.429e-16 | 4.2375
30939 | 20 | 95 | 80 | 4.2375 | 0.386 | 3.8203e-13 | 0.0030035 | 4.429e-16 | 0 | 0 | 4.429e-16 | 4.2375
30940 | 20 | 95 | 80 | 4.2375 | 0.386 | 3.8203e-13 | 0.0030035 | 4.429e-16 | 0 | 0 | 4.429e-16 | 4.2375
30941 | 20 | 95 | 80 | 4.2375 | 0.386 | 3.8203e-13 | 0.0030035 | 4.429e-16 | 0 | 0 | 4.429e-16 | 4.2375
30942 | 20 | 95 | 80 | 4.2375 | 0.386 | 3.8203e-13 | 0.0030035 | 4.429e-16 | 0 | 0 | 4.429e-16 | 4.2375
30943 | 20 | 95 | 80 | 4.2375 | 0.386 | 3.8203e-13 | 0.0030035 | 4.429e-16 | 0 | 0 | 4.429e-16 | 4.2375
30944 | 20 | 95 | 80 | 4.2375 | 0.386 | 3.8203e-13 | 0.0030035 | 4.429e-16 | 0 | 0 | 4.429e-16 | 4.2375
30945 | 20 | 95 | 80 | 4.2375 | 0.386 | 3.8203e-13 | 0.0030035 | 4.429e-16 | 0 | 0 | 4.429e-16 | 4.2375
30946 | 20 | 95 | 80 | 4.2375 | 0.386 | 3.8203e-13 | 0.0030035 | 4.429e-16 | 0 | 0 | 4.429e-16 | 4.2375
30947 | 20 | 95 | 80 | 4.2375 | 0.386 | 3.8203e-13 | 0.0030035 | 4.429e-16 | 0 | 0 | 4.429e-16 | 4.2375
30948 | 20 | 95 | 80 | 4.2375 | 0.386 | 3.8203e-13 | 0.0030035 | 4.429e-16 | 0 | 0 | 4.429e-16 | 4.2375
30949 | 20 | 95 | 80 | 4.2375 | 0.386 | 3.8203e-13 | 0.0030035 | 4.429e-16 | 0 | 0 | 4.429e-16 | 4.2375
30950 | 20 | 95 | 80 | 4.2375 | 0.386 | 3.8203e-13 | 0.0030035 | 4.429e-16 | 0 | 0 | 4.429e-16 | 4.2375
30951 | 20 | 95 | 80 | 4.2375 | 0.386 | 3.8203e-13 | 0.0030035 | 4.429e-16 | 0 | 0 | 4.429e-16 | 4.2375
30952 | 20 | 95 | 80 | 4.2375 | 0.386 | 3.8203e-13 | 0.0030035 | 4.429e-16 | 0 | 0 | 4.429e-16 | 4.2375
30953 | 20 | 95 | 80 | 4.2375 | 0.386 | 3.8203e-13 | 0.0030035 | 4.429e-16 | 0 | 0 | 4.429e-16 | 4.2375
30954 | 20 | 95 | 80 | 4.2375 | 0.386 | 3.8203e-13 | 0.0030035 | 4.429e-16 | 0 | 0 | 4.429e-16 | 4.2375
30955 | 20 | 95 | 80 | 4.2375 | 0.386 | 3.8203e-13 | 0.0030035 | 4.429e-16 | 0 | 0 | 4.429e-16 | 4.2375
30956 | 20 | 95 | 80 | 4.2375 | 0.386 | 3.8203e-13 | 0.0030035 | 4.429e-16 | 0 | 0 | 4.429e-16 | 4.2375
30957 | 20 | 95 | 80 | 4.2375 | 0.386 | 3.8203e-13 | 0.0030035 | 4.429e-16 | 0 | 0 | 4.429e-16 | 4.2375
30958 | 20 | 95 | 80 | 4.2375 | 0.386 | 3.8203e-13 | 0.0030035 | 4.429e-16 | 0 | 0 | 4.429e-16 | 4.2375
30959 | 20 | 95 | 80 | 4.2375 | 0.386 | 3.8203e-13 | 0.0030035 | 4.429e-16 | 0 | 0 | 4.429e-16 | 4.2375
30960 | 20 | 95 | 80 | 4.2375 | 0.386 | 3.8203e-13 | 0.0030035 | 4.429e-16 | 0 | 0 | 4.429e-16 | 4.2375
30961 | 20 | 95 | 80 | 4.2375 | 0.386 | 3.8203e-13 | 0.0030035 | 4.429e-16 | 0 | 0 | 4.429e-16 | 4.2375
30962 | 20 | 95 | 80 | 4.2375 | 0.386 | 3.8203e-13 | 0.0030035 | 4.429e-16 | 0 | 0 | 4.429e-16 | 4.2375
30963 | 20 | 95 | 80 | 4.2375 | 0.386 | 3.8203e-13 | 0.0030035 | 4.429e-16 | 0 | 0 | 4.429e-16 | 4.2375
30964 | 20 | 95 | 80 | 4.2375 | 0.386 | 3.8203e-13 | 0.0030035 | 4.429e-16 | 0 | 0 | 4.429e-16 | 4.2375
30965 | 20 | 95 | 80 | 4.2375 | 0.386 | 3.8203e-13 | 0.0030035 | 4.429e-16 | 0 | 0 | 4.429e-16 | 4.2375
30966 | 20 | 95 | 80 | 4.2375 | 0.386 | 3.8203e-13 | 0.0030035 | 4.429e-16 | 0 | 0 | 4.429e-16 | 4.2375
30967 | 20 | 95 | 80 | 4.2375 | 0.386 | 3.8203e-13 | 0.0030035 | 4.429e-16 | 0 | 0 | 4.429e-16 | 4.2375
30968 | 20 | 95 | 80 | 4.2375 | 0.386 | 3.8203e-13 | 0.0030035 | 4.429e-16 | 0 | 0 | 4.429e-16 | 4.2375
30969 | 20 | 95 | 80 | 4.2375 | 0.386 | 3.8203e-13 | 0.0030035 | 4.429e-16 | 0 | 0 | 4.429e-16 | 4.2375
30970 | 20 | 95 | 80 | 4.2375 | 0.386 | 3.8203e-13 | 0.0030035 | 4.429e-16 | 0 | 0 | 4.429e-16 | 4.2375
30971 | 20 | 95 | 80 | 4.2375 | 0.386 | 3.8203e-13 | 0.0030035 | 4.429e-16 | 0 | 0 | 4.429e-16 | 4.2375
30972 | 20 | 95 | 80 | 4.2375 | 0.386 | 3.8203e-13 | 0.0030035 | 4.429e-16 | 0 | 0 | 4.429e-16 | 4.2375
30973 | 20 | 95 | 80 | 4.2375 | 0.386 | 3.8203e-13 | 0.0030035 | 4.429e-16 | 0 | 0 | 4.429e-16 | 4.2375
30974 | 20 | 95 | 80 | 4.2375 | 0.386 | 3.8203e-13 | 0.0030035 | 4.429e-16 | 0 | 0 | 4.429e-16 | 4.2375
30975 | 20 | 95 | 80 | 4.2375 | 0.386 | 3.8203e-13 | 0.0030035 | 4.429e-16 | 0 | 0 | 4.429e-16 | 4.2375
30976 | 20 | 95 | 80 | 4.2375 | 0.386 | 3.8203e-13 | 0.0030035 | 4.429e-16 | 0 | 0 | 4.429e-16 | 4.2375
30977 | 20 | 95 | 80 | 4.2375 | 0.386 | 3.8203e-13 | 0.0030035 | 4.429e-16 | 0 | 0 | 4.429e-16 | 4.2375
30978 | 20 | 95 | 80 | 4.2375 | 0.386 | 3.8203e-13 | 0.0030035 | 4.429e-16 | 0 | 0 | 4.429e-16 | 4.2375
30979 | 20 | 95 | 80 | 4.2375 | 0.386 | 3.8203e-13 | 0.0030035 | 4.429e-16 | 0 | 0 | 4.429e-16 | 4.2375
30980 | 20 | 95 | 80 | 4.2375 | 0.386 | 3.8203e-13 | 0.0030035 | 4.429e-16 | 0 | 0 | 4.429e-16 | 4.2375
30981 | 20 | 95 | 80 | 4.2375 | 0.386 | 3.8203e-13 | 0.0030035 | 4.429e-16 | 0 | 0 | 4.429e-16 | 4.2375
30982 | 20 | 95 | 80 | 4.2375 | 0.386 | 3.8203e-13 | 0.0030035 | 4.429e-16 | 0 | 0 | 4.429e-16 | 4.2375
30983 | 20 | 95 | 80 | 4.2375 | 0.386 | 3.8203e-13 | 0.0030035 | 4.429e-16 | 0 | 0 | 4.429e-16 | 4.2375
30984 | 20 | 95 | 80 | 4.2375 | 0.386 | 3.8203e-13 | 0.0030035 | 4.429e-16 | 0 | 0 | 4.429e-16 | 4.2375
30985 | 20 | 95 | 80 | 4.2375 | 0.386 | 3.8203e-13 | 0.0030035 | 4.429e-16 | 0 | 0 | 4.429e-16 | 4.2375
30986 | 20 | 95 | 80 | 4.2375 | 0.386 | 3.8203e-13 | 0.0030035 | 4.429e-16 | 0 | 0 | 4.429e-16 | 4.2375
30987 | 20 | 95 | 80 | 4.2375 | 0.386 | 3.8203e-13 | 0.0030035 | 4.429e-16 | 0 | 0 | 4.429e-16 | 4.2375
30988 | 20 | 95 | 80 | 4.2375 | 0.386 | 3.8203e-13 | 0.0030035 | 4.429e-16 | 0 | 0 | 4.429e-16 | 4.2375
30989 | 20 | 95 | 80 | 4.2375 | 0.386 | 3.8203e-13 | 0.0030035 | 4.429e-16 | 0 | 0 | 4.429e-16 | 4.2375
30990 | 20 | 95 | 80 | 4.2375 | 0.386 | 3.8203e-13 | 0.0030035 | 4.429e-16 | 0 | 0 | 4.429e-16 | 4.2375
30991 | 20 | 95 | 80 | 4.2375 | 0.386 | 3.8203e-13 | 0.0030035 | 4.429e-16 | 0 | 0 | 4.429e-16 | 4.2375
30992 | 20 | 95 | 80 | 4.2375 | 0.386 | 3.8203e-13 | 0.0030035 | 4.429e-16 | 0 | 0 | 4.429e-16 | 4.2375
30993 | 20 | 95 | 80 | 4.2375 | 0.386 | 3.8203e-13 | 0.0030035 | 4.429e-16 | 0 | 0 | 4.429e-16 | 4.2375
30994 | 20 | 95 | 80 | 4.2375 | 0.386 | 3.8203e-13 | 0.0030035 | 4.429e-16 | 0 | 0 | 4.429e-16 | 4.2375
30995 | 20 | 95 | 80 | 4.2375 | 0.386 | 3.8203e-13 | 0.0030035 | 4.429e-16 | 0 | 0 | 4.429e-16 | 4.2375
30996 | 20 | 95 | 80 | 4.2375 | 0.386 | 3.8203e-13 | 0.0030035 | 4.429e-16 | 0 | 0 | 4.429e-16 | 4.2375
30997 | 20 | 95 | 80 | 4.2375 | 0.386 | 3.8203e-13 | 0.0030035 | 4.429e-16 | 0 | 0 | 4.429e-16 | 4.2375
30998 | 20 | 95 | 80 | 4.2375 | 0.386 | 3.8203e-13 | 0.0030035 | 4.429e-16 | 0 | 0 | 4.429e-16 | 4.2375
30999 | 20 | 95 | 80 | 4.2375 | 0.386 | 3.8203e-13 | 0.0030035 | 4.429e-16 | 0 | 0 | 4.429e-16 | 4.2375
31000 | 20 | 95 | 80 | 4.2375 | 0.386 | 3.8203e-13 | 0.0030035 | 4.429e-16 | 0 | 0 | 4.429e-16 | 4.2375
31001 | 20 | 95 | 80 | 4.2375 | 0.386 | 3.8203e-13 | 0.0030035 | 4.429e-16 | 0 | 0 | 4.429e-16 | 4.2375
31002 | 20 | 95 | 80 | 4.2375 | 0.386 | 3.8203e-13 | 0.0030035 | 4.429e-16 | 0 | 0 | 4.429e-16 | 4.2375
31003 | 20 | 95 | 80 | 4.2375 | 0.386 | 3.8203e-13 | 0.0030035 | 4.429e-16 | 0 | 0 | 4.429e-16 | 4.2375
31004 | 20 | 95 | 80 | 4.2375 | 0.386 | 3.8203e-13 | 0.0030035 | 4.429e-16 | 0 | 0 | 4.429e-16 | 4.2375
31005 | 20 | 95 | 80 | 4.2375 | 0.386 | 3.8203e-13 | 0.0030035 | 4.429e-16 | 0 | 0 | 4.429e-16 | 4.2375
31006 | 20 | 95 | 80 | 4.2375 | 0.386 | 3.8203e-13 | 0.0030035 | 4.429e-16 | 0 | 0 | 4.429e-16 | 4.2375
31007 | 20 | 95 | 80 | 4.2375 | 0.386 | 3.8203e-13 | 0.0030035 | 4.429e-16 | 0 | 0 | 4.429e-16 | 4.2375
31008 | 20 | 95 | 80 | 4.2375 | 0.386 | 3.8203e-13 | 0.0030035 | 4.429e-16 | 0 | 0 | 4.429e-16 | 4.2375
31009 | 20 | 95 | 80 | 4.2375 | 0.386 | 3.8203e-13 | 0.0030035 | 4.429e-16 | 0 | 0 | 4.429e-16 | 4.2375
31010 | 20 | 95 | 80 | 4.2375 | 0.386 | 3.8203e-13 | 0.0030035 | 4.429e-16 | 0 | 0 | 4.429e-16 | 4.2375
31011 | 20 | 95 | 80 | 4.2375 | 0.386 | 3.8203e-13 | 0.0030035 | 4.429e-16 | 0 | 0 | 4.429e-16 | 4.2375
31012 | 20 | 95 | 80 | 4.2375 | 0.386 | 3.8203e-13 | 0.0030035 | 4.429e-16 | 0 | 0 | 4.429e-16 | 4.2375
31013 | 20 | 95 | 80 | 4.2375 | 0.386 | 3.8203e-13 | 0.0030035 | 4.429e-16 | 0 | 0 | 4.429e-16 | 4.2375
31014 | 20 | 95 | 80 | 4.2375 | 0.386 | 3.8203e-13 | 0.0030035 | 4.429e-16 | 0 | 0 | 4.429e-16 | 4.2375
31015 | 20 | 95 | 80 | 4.2375 | 0.386 | 3.8203e-13 | 0.0030035 | 4.429e-16 | 0 | 0 | 4.429e-16 | 4.2375
31016 | 20 | 95 | 80 | 4.2375 | 0.386 | 3.8203e-13 | 0.0030035 | 4.429e-16 | 0 | 0 | 4.429e-16 | 4.2375
31017 | 20 | 95 | 80 | 4.2375 | 0.386 | 3.8203e-13 | 0.0030035 | 4.429e-16 | 0 | 0 | 4.429e-16 | 4.2375
31018 | 20 | 95 | 80 | 4.2375 | 0.386 | 3.8203e-13 | 0.0030035 | 4.429e-16 | 0 | 0 | 4.429e-16 | 4.2375
31019 | 20 | 95 | 80 | 4.2375 | 0.386 | 3.8203e-13 | 0.0030035 | 4.429e-16 | 0 | 0 | 4.429e-16 | 4.2375
31020 | 20 | 95 | 80 | 4.2375 | 0.386 | 3.8203e-13 | 0.0030035 | 4.429e-16 | 0 | 0 | 4.429e-16 | 4.2375
31021 | 20 | 95 | 80 | 4.2375 | 0.386 | 3.8203e-13 | 0.0030035 | 4.429e-16 | 0 | 0 | 4.429e-16 | 4.2375
31022 | 20 | 95 | 80 | 4.2375 | 0.386 | 3.8203e-13 | 0.0030035 | 4.429e-16 | 0 | 0 | 4.429e-16 | 4.2375
31023 | 20 | 95 | 80 | 4.2375 | 0.386 | 3.8203e-13 | 0.0030035 | 4.429e-16 | 0 | 0 | 4.429e-16 | 4.2375
31024 | 20 | 95 | 80 | 4.2375 | 0.386 | 3.8203e-13 | 0.0030035 | 4.429e-16 | 0 | 0 | 4.429e-16 | 4.2375
31025 | 20 | 95 | 80 | 4.2375 | 0.386 | 3.8203e-13 | 0.0030035 | 4.429e-16 | 0 | 0 | 4.429e-16 | 4.2375
31026 | 20 | 95 | 80 | 4.2375 | 0.386 | 3.8203e-13 | 0.0030035 | 4.429e-16 | 0 | 0 | 4.429e-16 | 4.2375
31027 | 20 | 95 | 80 | 4.2375 | 0.386 | 3.8203e-13 | 0.0030035 | 4.429e-16 | 0 | 0 | 4.429e-16 | 4.2375
31028 | 20 | 95 | 80 | 4.2375 | 0.386 | 3.8203e-13 | 0.0030035 | 4.429e-16 | 0 | 0 | 4.429e-16 | 4.2375
31029 | 20 | 95 | 80 | 4.2375 | 0.386 | 3.8203e-13 | 0.0030035 | 4.429e-16 | 0 | 0 | 4.429e-16 | 4.2375
31030 | 20 | 95 | 80 | 4.2375 | 0.386 | 3.8203e-13 | 0.0030035 | 4.429e-16 | 0 | 0 | 4.429e-16 | 4.2375
31031 | 20 | 95 | 80 | 4.2375 | 0.386 | 3.8203e-13 | 0.0030035 | 4.429e-16 | 0 | 0 | 4.429e-16 | 4.2375
31032 | 20 | 95 | 80 | 4.2375 | 0.386 | 3.8203e-13 | 0.0030035 | 4.429e-16 | 0 | 0 | 4.429e-16 | 4.2375
31033 | 20 | 95 | 80 | 4.2375 | 0.386 | 3.8203e-13 | 0.0030035 | 4.429e-16 | 0 | 0 | 4.429e-16 | 4.2375
31034 | 20 | 95 | 80 | 4.2375 | 0.386 | 3.8203e-13 | 0.0030035 | 4.429e-16 | 0 | 0 | 4.429e-16 | 4.2375
31035 | 20 | 95 | 80 | 4.2375 | 0.386 | 3.8203e-13 | 0.0030035 | 4.429e-16 | 0 | 0 | 4.429e-16 | 4.2375
31036 | 20 | 95 | 80 | 4.2375 | 0.386 | 3.8203e-13 | 0.0030035 | 4.429e-16 | 0 | 0 | 4.429e-16 | 4.2375
31037 | 20 | 95 | 80 | 4.2375 | 0.386 | 3.8203e-13 | 0.0030035 | 4.429e-16 | 0 | 0 | 4.429e-16 | 4.2375
31038 | 20 | 95 | 80 | 4.2375 | 0.386 | 3.8203e-13 | 0.0030035 | 4.429e-16 | 0 | 0 | 4.429e-16 | 4.2375
31039 | 20 | 95 | 80 | 4.2375 | 0.386 | 3.8203e-13 | 0.0030035 | 4.429e-16 | 0 | 0 | 4.429e-16 | 4.2375
31040 | 20 | 95 | 80 | 4.2375 | 0.386 | 3.8203e-13 | 0.0030035 | 4.429e-16 | 0 | 0 | 4.429e-16 | 4.2375
31041 | 20 | 95 | 80 | 4.2375 | 0.386 | 3.8203e-13 | 0.0030035 | 4.429e-16 | 0 | 0 | 4.429e-16 | 4.2375
31042 | 20 | 95 | 80 | 4.2375 | 0.386 | 3.8203e-13 | 0.0030035 | 4.429e-16 | 0 | 0 | 4.429e-16 | 4.2375
31043 | 20 | 95 | 80 | 4.2375 | 0.386 | 3.8203e-13 | 0.0030035 | 4.429e-16 | 0 | 0 | 4.429e-16 | 4.2375
31044 | 20 | 95 | 80 | 4.2375 | 0.386 | 3.8203e-13 | 0.0030035 | 4.429e-16 | 0 | 0 | 4.429e-16 | 4.2375
31045 | 20 | 95 | 80 | 4.2375 | 0.386 | 3.8203e-13 | 0.0030035 | 4.429e-16 | 0 | 0 | 4.429e-16 | 4.2375
31046 | 20 | 95 | 80 | 4.2375 | 0.386 | 3.8203e-13 | 0.0030035 | 4.429e-16 | 0 | 0 | 4.429e-16 | 4.2375
31047 | 20 | 95 | 80 | 4.2375 | 0.386 | 3.8203e-13 | 0.0030035 | 4.429e-16 | 0 | 0 | 4.429e-16 | 4.2375
31048 | 20 | 95 | 80 | 4.2375 | 0.386 | 3.8203e-13 | 0.0030035 | 4.429e-16 | 0 | 0 | 4.429e-16 | 4.2375
31049 | 20 | 95 | 80 | 4.2375 | 0.386 | 3.8203e-13 | 0.0030035 | 4.429e-16 | 0 | 0 | 4.429e-16 | 4.2375
31050 | 20 | 95 | 80 | 4.2375 | 0.386 | 3.8203e-13 | 0.0030035 | 4.429e-16 | 0 | 0 | 4.429e-16 | 4.2375
31051 | 20 | 95 | 80 | 4.2375 | 0.386 | 3.8203e-13 | 0.0030035 | 4.429e-16 | 0 | 0 | 4.429e-16 | 4.2375
31052 | 20 | 95 | 80 | 4.2375 | 0.386 | 3.8203e-13 | 0.0030035 | 4.429e-16 | 0 | 0 | 4.429e-16 | 4.2375
31053 | 20 | 95 | 80 | 4.2375 | 0.386 | 3.8203e-13 | 0.0030035 | 4.429e-16 | 0 | 0 | 4.429e-16 | 4.2375
31054 | 20 | 95 | 80 | 4.2375 | 0.386 | 3.8203e-13 | 0.0030035 | 4.429e-16 | 0 | 0 | 4.429e-16 | 4.2375
31055 | 20 | 95 | 80 | 4.2375 | 0.386 | 3.8203e-13 | 0.0030035 | 4.429e-16 | 0 | 0 | 4.429e-16 | 4.2375
31056 | 20 | 95 | 80 | 4.2375 | 0.386 | 3.8203e-13 | 0.0030035 | 4.429e-16 | 0 | 0 | 4.429e-16 | 4.2375
31057 | 20 | 95 | 80 | 4.2375 | 0.386 | 3.8203e-13 | 0.0030035 | 4.429e-16 | 0 | 0 | 4.429e-16 | 4.2375
31058 | 20 | 95 | 80 | 4.2375 | 0.386 | 3.8203e-13 | 0.0030035 | 4.429e-16 | 0 | 0 | 4.429e-16 | 4.2375
31059 | 20 | 95 | 80 | 4.2375 | 0.386 | 3.8203e-13 | 0.0030035 | 4.429e-16 | 0 | 0 | 4.429e-16 | 4.2375
31060 | 20 | 95 | 80 | 4.2375 | 0.386 | 3.8203e-13 | 0.0030035 | 4.429e-16 | 0 | 0 | 4.429e-16 | 4.2375
31061 | 20 | 95 | 80 | 4.2375 | 0.386 | 3.8203e-13 | 0.0030035 | 4.429e-16 | 0 | 0 | 4.429e-16 | 4.2375
31062 | 20 | 95 | 80 | 4.2375 | 0.386 | 3.8203e-13 | 0.0030035 | 4.429e-16 | 0 | 0 | 4.429e-16 | 4.2375
31063 | 20 | 95 | 80 | 4.2375 | 0.386 | 3.8203e-13 | 0.0030035 | 4.429e-16 | 0 | 0 | 4.429e-16 | 4.2375
31064 | 20 | 95 | 80 | 4.2375 | 0.386 | 3.8203e-13 | 0.0030035 | 4.429e-16 | 0 | 0 | 4.429e-16 | 4.2375
31065 | 20 | 95 | 80 | 4.2375 | 0.386 | 3.8203e-13 | 0.0030035 | 4.429e-16 | 0 | 0 | 4.429e-16 | 4.2375
31066 | 20 | 95 | 80 | 4.2375 | 0.386 | 3.8203e-13 | 0.0030035 | 4.429e-16 | 0 | 0 | 4.429e-16 | 4.2375
31067 | 20 | 95 | 80 | 4.2375 | 0.386 | 3.8203e-13 | 0.0030035 | 4.429e-16 | 0 | 0 | 4.429e-16 | 4.2375
31068 | 20 | 95 | 80 | 4.2375 | 0.386 | 3.8203e-13 | 0.0030035 | 4.429e-16 | 0 | 0 | 4.429e-16 | 4.2375
31069 | 20 | 95 | 80 | 4.2375 | 0.386 | 3.8203e-13 | 0.0030035 | 4.429e-16 | 0 | 0 | 4.429e-16 | 4.2375
31070 | 20 | 95 | 80 | 4.2375 | 0.386 | 3.8203e-13 | 0.0030035 | 4.429e-16 | 0 | 0 | 4.429e-16 | 4.2375
31071 | 20 | 95 | 80 | 4.2375 | 0.386 | 3.8203e-13 | 0.0030035 | 4.429e-16 | 0 | 0 | 4.429e-16 | 4.2375
31072 | 20 | 95 | 80 | 4.2375 | 0.386 | 3.8203e-13 | 0.0030035 | 4.429e-16 | 0 | 0 | 4.429e-16 | 4.2375
31073 | 20 | 95 | 80 | 4.2375 | 0.386 | 3.8203e-13 | 0.0030035 | 4.429e-16 | 0 | 0 | 4.429e-16 | 4.2375
31074 | 20 | 95 | 80 | 4.2375 | 0.386 | 3.8203e-13 | 0.0030035 | 4.429e-16 | 0 | 0 | 4.429e-16 | 4.2375
31075 | 20 | 95 | 80 | 4.2375 | 0.386 | 3.8203e-13 | 0.0030035 | 4.429e-16 | 0 | 0 | 4.429e-16 | 4.2375
31076 | 20 | 95 | 80 | 4.2375 | 0.386 | 3.8203e-13 | 0.0030035 | 4.429e-16 | 0 | 0 | 4.429e-16 | 4.2375
31077 | 20 | 95 | 80 | 4.2375 | 0.386 | 3.8203e-13 | 0.0030035 | 4.429e-16 | 0 | 0 | 4.429e-16 | 4.2375
31078 | 20 | 95 | 80 | 4.2375 | 0.386 | 3.8203e-13 | 0.0030035 | 4.429e-16 | 0 | 0 | 4.429e-16 | 4.2375
31079 | 20 | 95 | 80 | 4.2375 | 0.386 | 3.8203e-13 | 0.0030035 | 4.429e-16 | 0 | 0 | 4.429e-16 | 4.2375
31080 | 20 | 95 | 80 | 4.2375 | 0.386 | 3.8203e-13 | 0.0030035 | 4.429e-16 | 0 | 0 | 4.429e-16 | 4.2375
31081 | 20 | 95 | 80 | 4.2375 | 0.386 | 3.8203e-13 | 0.0030035 | 4.429e-16 | 0 | 0 | 4.429e-16 | 4.2375
31082 | 20 | 95 | 80 | 4.2375 | 0.386 | 3.8203e-13 | 0.0030035 | 4.429e-16 | 0 | 0 | 4.429e-16 | 4.2375
31083 | 20 | 95 | 80 | 4.2375 | 0.386 | 3.8203e-13 | 0.0030035 | 4.429e-16 | 0 | 0 | 4.429e-16 | 4.2375
31084 | 20 | 95 | 80 | 4.2375 | 0.386 | 3.8203e-13 | 0.0030035 | 4.429e-16 | 0 | 0 | 4.429e-16 | 4.2375
31085 | 20 | 95 | 80 | 4.2375 | 0.386 | 3.8203e-13 | 0.0030035 | 4.429e-16 | 0 | 0 | 4.429e-16 | 4.2375
31086 | 20 | 95 | 80 | 4.2375 | 0.386 | 3.8203e-13 | 0.0030035 | 4.429e-16 | 0 | 0 | 4.429e-16 | 4.2375
31087 | 20 | 95 | 80 | 4.2375 | 0.386 | 3.8203e-13 | 0.0030035 | 4.429e-16 | 0 | 0 | 4.429e-16 | 4.2375
31088 | 20 | 95 | 80 | 4.2375 | 0.386 | 3.8203e-13 | 0.0030035 | 4.429e-16 | 0 | 0 | 4.429e-16 | 4.2375
31089 | 20 | 95 | 80 | 4.2375 | 0.386 | 3.8203e-13 | 0.0030035 | 4.429e-16 | 0 | 0 | 4.429e-16 | 4.2375
31090 | 20 | 95 | 80 | 4.2375 | 0.386 | 3.8203e-13 | 0.0030035 | 4.429e-16 | 0 | 0 | 4.429e-16 | 4.2375
31091 | 20 | 95 | 80 | 4.2375 | 0.386 | 3.8203e-13 | 0.0030035 | 4.429e-16 | 0 | 0 | 4.429e-16 | 4.2375
31092 | 20 | 95 | 80 | 4.2375 | 0.386 | 3.8203e-13 | 0.0030035 | 4.429e-16 | 0 | 0 | 4.429e-16 | 4.2375
31093 | 20 | 95 | 80 | 4.2375 | 0.386 | 3.8203e-13 | 0.0030035 | 4.429e-16 | 0 | 0 | 4.429e-16 | 4.2375
31094 | 20 | 95 | 80 | 4.2375 | 0.386 | 3.8203e-13 | 0.0030035 | 4.429e-16 | 0 | 0 | 4.429e-16 | 4.2375
31095 | 20 | 95 | 80 | 4.2375 | 0.386 | 3.8203e-13 | 0.0030035 | 4.429e-16 | 0 | 0 | 4.429e-16 | 4.2375
31096 | 20 | 95 | 80 | 4.2375 | 0.386 | 3.8203e-13 | 0.0030035 | 4.429e-16 | 0 | 0 | 4.429e-16 | 4.2375
31097 | 20 | 95 | 80 | 4.2375 | 0.386 | 3.8203e-13 | 0.0030035 | 4.429e-16 | 0 | 0 | 4.429e-16 | 4.2375
31098 | 20 | 95 | 80 | 4.2375 | 0.386 | 3.8203e-13 | 0.0030035 | 4.429e-16 | 0 | 0 | 4.429e-16 | 4.2375
31099 | 20 | 95 | 80 | 4.2375 | 0.386 | 3.8203e-13 | 0.0030035 | 4.429e-16 | 0 | 0 | 4.429e-16 | 4.2375
31100 | 20 | 95 | 80 | 4.2375 | 0.386 | 3.8203e-13 | 0.0030035 | 4.429e-16 | 0 | 0 | 4.429e-16 | 4.2375
31101 | 20 | 95 | 80 | 4.2375 | 0.386 | 3.8203e-13 | 0.0030035 | 4.429e-16 | 0 | 0 | 4.429e-16 | 4.2375
31102 | 20 | 95 | 80 | 4.2375 | 0.386 | 3.8203e-13 | 0.0030035 | 4.429e-16 | 0 | 0 | 4.429e-16 | 4.2375
31103 | 20 | 95 | 80 | 4.2375 | 0.386 | 3.8203e-13 | 0.0030035 | 4.429e-16 | 0 | 0 | 4.429e-16 | 4.2375
31104 | 20 | 95 | 80 | 4.2375 | 0.386 | 3.8203e-13 | 0.0030035 | 4.429e-16 | 0 | 0 | 4.429e-16 | 4.2375
31105 | 20 | 95 | 80 | 4.2375 | 0.386 | 3.8203e-13 | 0.0030035 | 4.429e-16 | 0 | 0 | 4.429e-16 | 4.2375
31106 | 20 | 95 | 80 | 4.2375 | 0.386 | 3.8203e-13 | 0.0030035 | 4.429e-16 | 0 | 0 | 4.429e-16 | 4.2375
31107 | 20 | 95 | 80 | 4.2375 | 0.386 | 3.8203e-13 | 0.0030035 | 4.429e-16 | 0 | 0 | 4.429e-16 | 4.2375
31108 | 20 | 95 | 80 | 4.2375 | 0.386 | 3.8203e-13 | 0.0030035 | 4.429e-16 | 0 | 0 | 4.429e-16 | 4.2375
31109 | 20 | 95 | 80 | 4.2375 | 0.386 | 3.8203e-13 | 0.0030035 | 4.429e-16 | 0 | 0 | 4.429e-16 | 4.2375
31110 | 20 | 95 | 80 | 4.2375 | 0.386 | 3.8203e-13 | 0.0030035 | 4.429e-16 | 0 | 0 | 4.429e-16 | 4.2375
31111 | 20 | 95 | 80 | 4.2375 | 0.386 | 3.8203e-13 | 0.0030035 | 4.429e-16 | 0 | 0 | 4.429e-16 | 4.2375
31112 | 20 | 95 | 80 | 4.2375 | 0.386 | 3.8203e-13 | 0.0030035 | 4.429e-16 | 0 | 0 | 4.429e-16 | 4.2375
31113 | 20 | 95 | 80 | 4.2375 | 0.386 | 3.8203e-13 | 0.0030035 | 4.429e-16 | 0 | 0 | 4.429e-16 | 4.2375
31114 | 20 | 95 | 80 | 4.2375 | 0.386 | 3.8203e-13 | 0.0030035 | 4.429e-16 | 0 | 0 | 4.429e-16 | 4.2375
31115 | 20 | 95 | 80 | 4.2375 | 0.386 | 3.8203e-13 | 0.0030035 | 4.429e-16 | 0 | 0 | 4.429e-16 | 4.2375
31116 | 20 | 95 | 80 | 4.2375 | 0.386 | 3.8203e-13 | 0.0030035 | 4.429e-16 | 0 | 0 | 4.429e-16 | 4.2375
31117 | 20 | 95 | 80 | 4.2375 | 0.386 | 3.8203e-13 | 0.0030035 | 4.429e-16 | 0 | 0 | 4.429e-16 | 4.2375
31118 | 20 | 95 | 80 | 4.2375 | 0.386 | 3.8203e-13 | 0.0030035 | 4.429e-16 | 0 | 0 | 4.429e-16 | 4.2375
31119 | 20 | 95 | 80 | 4.2375 | 0.386 | 3.8203e-13 | 0.0030035 | 4.429e-16 | 0 | 0 | 4.429e-16 | 4.2375
31120 | 20 | 95 | 80 | 4.2375 | 0.386 | 3.8203e-13 | 0.0030035 | 4.429e-16 | 0 | 0 | 4.429e-16 | 4.2375
31121 | 20 | 95 | 80 | 4.2375 | 0.386 | 3.8203e-13 | 0.0030035 | 4.429e-16 | 0 | 0 | 4.429e-16 | 4.2375
31122 | 20 | 95 | 80 | 4.2375 | 0.386 | 3.8203e-13 | 0.0030035 | 4.429e-16 | 0 | 0 | 4.429e-16 | 4.2375
31123 | 20 | 95 | 80 | 4.2375 | 0.386 | 3.8203e-13 | 0.0030035 | 4.429e-16 | 0 | 0 | 4.429e-16 | 4.2375
31124 | 20 | 95 | 80 | 4.2375 | 0.386 | 3.8203e-13 | 0.0030035 | 4.429e-16 | 0 | 0 | 4.429e-16 | 4.2375
31125 | 20 | 95 | 80 | 4.2375 | 0.386 | 3.8203e-13 | 0.0030035 | 4.429e-16 | 0 | 0 | 4.429e-16 | 4.2375
31126 | 20 | 95 | 80 | 4.2375 | 0.386 | 3.8203e-13 | 0.0030035 | 4.429e-16 | 0 | 0 | 4.429e-16 | 4.2375
31127 | 20 | 95 | 80 | 4.2375 | 0.386 | 3.8203e-13 | 0.0030035 | 4.429e-16 | 0 | 0 | 4.429e-16 | 4.2375
31128 | 20 | 95 | 80 | 4.2375 | 0.386 | 3.8203e-13 | 0.0030035 | 4.429e-16 | 0 | 0 | 4.429e-16 | 4.2375
31129 | 20 | 95 | 80 | 4.2375 | 0.386 | 3.8203e-13 | 0.0030035 | 4.429e-16 | 0 | 0 | 4.429e-16 | 4.2375
31130 | 20 | 95 | 80 | 4.2375 | 0.386 | 3.8203e-13 | 0.0030035 | 4.429e-16 | 0 | 0 | 4.429e-16 | 4.2375
31131 | 20 | 95 | 80 | 4.2375 | 0.386 | 3.8203e-13 | 0.0030035 | 4.429e-16 | 0 | 0 | 4.429e-16 | 4.2375
31132 | 20 | 95 | 80 | 4.2375 | 0.386 | 3.8203e-13 | 0.0030035 | 4.429e-16 | 0 | 0 | 4.429e-16 | 4.2375
31133 | 20 | 95 | 80 | 4.2375 | 0.386 | 3.8203e-13 | 0.0030035 | 4.429e-16 | 0 | 0 | 4.429e-16 | 4.2375
31134 | 20 | 95 | 80 | 4.2375 | 0.386 | 3.8203e-13 | 0.0030035 | 4.429e-16 | 0 | 0 | 4.429e-16 | 4.2375
31135 | 20 | 95 | 80 | 4.2375 | 0.386 | 3.8203e-13 | 0.0030035 | 4.429e-16 | 0 | 0 | 4.429e-16 | 4.2375
31136 | 20 | 95 | 80 | 4.2375 | 0.386 | 3.8203e-13 | 0.0030035 | 4.429e-16 | 0 | 0 | 4.429e-16 | 4.2375
31137 | 20 | 95 | 80 | 4.2375 | 0.386 | 3.8203e-13 | 0.0030035 | 4.429e-16 | 0 | 0 | 4.429e-16 | 4.2375
31138 | 20 | 95 | 80 | 4.2375 | 0.386 | 3.8203e-13 | 0.0030035 | 4.429e-16 | 0 | 0 | 4.429e-16 | 4.2375
31139 | 20 | 95 | 80 | 4.2375 | 0.386 | 3.8203e-13 | 0.0030035 | 4.429e-16 | 0 | 0 | 4.429e-16 | 4.2375
31140 | 20 | 95 | 80 | 4.2375 | 0.386 | 3.8203e-13 | 0.0030035 | 4.429e-16 | 0 | 0 | 4.429e-16 | 4.2375
31141 | 20 | 95 | 80 | 4.2375 | 0.386 | 3.8203e-13 | 0.0030035 | 4.429e-16 | 0 | 0 | 4.429e-16 | 4.2375
31142 | 20 | 95 | 80 | 4.2375 | 0.386 | 3.8203e-13 | 0.0030035 | 4.429e-16 | 0 | 0 | 4.429e-16 | 4.2375
31143 | 20 | 95 | 80 | 4.2375 | 0.386 | 3.8203e-13 | 0.0030035 | 4.429e-16 | 0 | 0 | 4.429e-16 | 4.2375
31144 | 20 | 95 | 80 | 4.2375 | 0.386 | 3.8203e-13 | 0.0030035 | 4.429e-16 | 0 | 0 | 4.429e-16 | 4.2375
31145 | 20 | 95 | 80 | 4.2375 | 0.386 | 3.8203e-13 | 0.0030035 | 4.429e-16 | 0 | 0 | 4.429e-16 | 4.2375
31146 | 20 | 95 | 80 | 4.2375 | 0.386 | 3.8203e-13 | 0.0030035 | 4.429e-16 | 0 | 0 | 4.429e-16 | 4.2375
31147 | 20 | 95 | 80 | 4.2375 | 0.386 | 3.8203e-13 | 0.0030035 | 4.429e-16 | 0 | 0 | 4.429e-16 | 4.2375
31148 | 20 | 95 | 80 | 4.2375 | 0.386 | 3.8203e-13 | 0.0030035 | 4.429e-16 | 0 | 0 | 4.429e-16 | 4.2375
31149 | 20 | 95 | 80 | 4.2375 | 0.386 | 3.8203e-13 | 0.0030035 | 4.429e-16 | 0 | 0 | 4.429e-16 | 4.2375
31150 | 20 | 95 | 80 | 4.2375 | 0.386 | 3.8203e-13 | 0.0030035 | 4.429e-16 | 0 | 0 | 4.429e-16 | 4.2375
31151 | 20 | 95 | 80 | 4.2375 | 0.386 | 3.8203e-13 | 0.0030035 | 4.429e-16 | 0 | 0 | 4.429e-16 | 4.2375
31152 | 20 | 95 | 80 | 4.2375 | 0.386 | 3.8203e-13 | 0.0030035 | 4.429e-16 | 0 | 0 | 4.429e-16 | 4.2375
31153 | 20 | 95 | 80 | 4.2375 | 0.386 | 3.8203e-13 | 0.0030035 | 4.429e-16 | 0 | 0 | 4.429e-16 | 4.2375
31154 | 20 | 95 | 80 | 4.2375 | 0.386 | 3.8203e-13 | 0.0030035 | 4.429e-16 | 0 | 0 | 4.429e-16 | 4.2375
31155 | 20 | 95 | 80 | 4.2375 | 0.386 | 3.8203e-13 | 0.0030035 | 4.429e-16 | 0 | 0 | 4.429e-16 | 4.2375
31156 | 20 | 95 | 80 | 4.2375 | 0.386 | 3.8203e-13 | 0.0030035 | 4.429e-16 | 0 | 0 | 4.429e-16 | 4.2375
31157 | 20 | 95 | 80 | 4.2375 | 0.386 | 3.8203e-13 | 0.0030035 | 4.429e-16 | 0 | 0 | 4.429e-16 | 4.2375
31158 | 20 | 95 | 80 | 4.2375 | 0.386 | 3.8203e-13 | 0.0030035 | 4.429e-16 | 0 | 0 | 4.429e-16 | 4.2375
31159 | 20 | 95 | 80 | 4.2375 | 0.386 | 3.8203e-13 | 0.0030035 | 4.429e-16 | 0 | 0 | 4.429e-16 | 4.2375
31160 | 20 | 95 | 80 | 4.2375 | 0.386 | 3.8203e-13 | 0.0030035 | 4.429e-16 | 0 | 0 | 4.429e-16 | 4.2375
31161 | 20 | 95 | 80 | 4.2375 | 0.386 | 3.8203e-13 | 0.0030035 | 4.429e-16 | 0 | 0 | 4.429e-16 | 4.2375
31162 | 20 | 95 | 80 | 4.2375 | 0.386 | 3.8203e-13 | 0.0030035 | 4.429e-16 | 0 | 0 | 4.429e-16 | 4.2375
31163 | 20 | 95 | 80 | 4.2375 | 0.386 | 3.8203e-13 | 0.0030035 | 4.429e-16 | 0 | 0 | 4.429e-16 | 4.2375
31164 | 20 | 95 | 80 | 4.2375 | 0.386 | 3.8203e-13 | 0.0030035 | 4.429e-16 | 0 | 0 | 4.429e-16 | 4.2375
31165 | 20 | 95 | 80 | 4.2375 | 0.386 | 3.8203e-13 | 0.0030035 | 4.429e-16 | 0 | 0 | 4.429e-16 | 4.2375
31166 | 20 | 95 | 80 | 4.2375 | 0.386 | 3.8203e-13 | 0.0030035 | 4.429e-16 | 0 | 0 | 4.429e-16 | 4.2375
31167 | 20 | 95 | 80 | 4.2375 | 0.386 | 3.8203e-13 | 0.0030035 | 4.429e-16 | 0 | 0 | 4.429e-16 | 4.2375
31168 | 20 | 95 | 80 | 4.2375 | 0.386 | 3.8203e-13 | 0.0030035 | 4.429e-16 | 0 | 0 | 4.429e-16 | 4.2375
31169 | 20 | 95 | 80 | 4.2375 | 0.386 | 3.8203e-13 | 0.0030035 | 4.429e-16 | 0 | 0 | 4.429e-16 | 4.2375
31170 | 20 | 95 | 80 | 4.2375 | 0.386 | 3.8203e-13 | 0.0030035 | 4.429e-16 | 0 | 0 | 4.429e-16 | 4.2375
31171 | 20 | 95 | 80 | 4.2375 | 0.386 | 3.8203e-13 | 0.0030035 | 4.429e-16 | 0 | 0 | 4.429e-16 | 4.2375
31172 | 20 | 95 | 80 | 4.2375 | 0.386 | 3.8203e-13 | 0.0030035 | 4.429e-16 | 0 | 0 | 4.429e-16 | 4.2375
31173 | 20 | 95 | 80 | 4.2375 | 0.386 | 3.8203e-13 | 0.0030035 | 4.429e-16 | 0 | 0 | 4.429e-16 | 4.2375
31174 | 20 | 95 | 80 | 4.2375 | 0.386 | 3.8203e-13 | 0.0030035 | 4.429e-16 | 0 | 0 | 4.429e-16 | 4.2375
31175 | 20 | 95 | 80 | 4.2375 | 0.386 | 3.8203e-13 | 0.0030035 | 4.429e-16 | 0 | 0 | 4.429e-16 | 4.2375
31176 | 20 | 95 | 80 | 4.2375 | 0.386 | 3.8203e-13 | 0.0030035 | 4.429e-16 | 0 | 0 | 4.429e-16 | 4.2375
31177 | 20 | 95 | 80 | 4.2375 | 0.386 | 3.8203e-13 | 0.0030035 | 4.429e-16 | 0 | 0 | 4.429e-16 | 4.2375
31178 | 20 | 95 | 80 | 4.2375 | 0.386 | 3.8203e-13 | 0.0030035 | 4.429e-16 | 0 | 0 | 4.429e-16 | 4.2375
31179 | 20 | 95 | 80 | 4.2375 | 0.386 | 3.8203e-13 | 0.0030035 | 4.429e-16 | 0 | 0 | 4.429e-16 | 4.2375
31180 | 20 | 95 | 80 | 4.2375 | 0.386 | 3.8203e-13 | 0.0030035 | 4.429e-16 | 0 | 0 | 4.429e-16 | 4.2375
31181 | 20 | 95 | 80 | 4.2375 | 0.386 | 3.8203e-13 | 0.0030035 | 4.429e-16 | 0 | 0 | 4.429e-16 | 4.2375
31182 | 20 | 95 | 80 | 4.2375 | 0.386 | 3.8203e-13 | 0.0030035 | 4.429e-16 | 0 | 0 | 4.429e-16 | 4.2375
31183 | 20 | 95 | 80 | 4.2375 | 0.386 | 3.8203e-13 | 0.0030035 | 4.429e-16 | 0 | 0 | 4.429e-16 | 4.2375
31184 | 20 | 95 | 80 | 4.2375 | 0.386 | 3.8203e-13 | 0.0030035 | 4.429e-16 | 0 | 0 | 4.429e-16 | 4.2375
31185 | 20 | 95 | 80 | 4.2375 | 0.386 | 3.8203e-13 | 0.0030035 | 4.429e-16 | 0 | 0 | 4.429e-16 | 4.2375
31186 | 20 | 95 | 80 | 4.2375 | 0.386 | 3.8203e-13 | 0.0030035 | 4.429e-16 | 0 | 0 | 4.429e-16 | 4.2375
31187 | 20 | 95 | 80 | 4.2375 | 0.386 | 3.8203e-13 | 0.0030035 | 4.429e-16 | 0 | 0 | 4.429e-16 | 4.2375
31188 | 20 | 95 | 80 | 4.2375 | 0.386 | 3.8203e-13 | 0.0030035 | 4.429e-16 | 0 | 0 | 4.429e-16 | 4.2375
31189 | 20 | 95 | 80 | 4.2375 | 0.386 | 3.8203e-13 | 0.0030035 | 4.429e-16 | 0 | 0 | 4.429e-16 | 4.2375
31190 | 20 | 95 | 80 | 4.2375 | 0.386 | 3.8203e-13 | 0.0030035 | 4.429e-16 | 0 | 0 | 4.429e-16 | 4.2375
31191 | 20 | 95 | 80 | 4.2375 | 0.386 | 3.8203e-13 | 0.0030035 | 4.429e-16 | 0 | 0 | 4.429e-16 | 4.2375
31192 | 20 | 95 | 80 | 4.2375 | 0.386 | 3.8203e-13 | 0.0030035 | 4.429e-16 | 0 | 0 | 4.429e-16 | 4.2375
31193 | 20 | 95 | 80 | 4.2375 | 0.386 | 3.8203e-13 | 0.0030035 | 4.429e-16 | 0 | 0 | 4.429e-16 | 4.2375
31194 | 20 | 95 | 80 | 4.2375 | 0.386 | 3.8203e-13 | 0.0030035 | 4.429e-16 | 0 | 0 | 4.429e-16 | 4.2375
31195 | 20 | 95 | 80 | 4.2375 | 0.386 | 3.8203e-13 | 0.0030035 | 4.429e-16 | 0 | 0 | 4.429e-16 | 4.2375
31196 | 20 | 95 | 80 | 4.2375 | 0.386 | 3.8203e-13 | 0.0030035 | 4.429e-16 | 0 | 0 | 4.429e-16 | 4.2375
31197 | 20 | 95 | 80 | 4.2375 | 0.386 | 3.8203e-13 | 0.0030035 | 4.429e-16 | 0 | 0 | 4.429e-16 | 4.2375
31198 | 20 | 95 | 80 | 4.2375 | 0.386 | 3.8203e-13 | 0.0030035 | 4.429e-16 | 0 | 0 | 4.429e-16 | 4.2375
31199 | 20 | 95 | 80 | 4.2375 | 0.386 | 3.8203e-13 | 0.0030035 | 4.429e-16 | 0 | 0 | 4.429e-16 | 4.2375
31200 | 20 | 95 | 80 | 4.2375 | 0.386 | 3.8203e-13 | 0.0030035 | 4.429e-16 | 0 | 0 | 4.429e-16 | 4.2375
31201 | 20 | 95 | 80 | 4.2375 | 0.386 | 3.8203e-13 | 0.0030035 | 4.429e-16 | 0 | 0 | 4.429e-16 | 4.2375
31202 | 20 | 95 | 80 | 4.2375 | 0.386 | 3.8203e-13 | 0.0030035 | 4.429e-16 | 0 | 0 | 4.429e-16 | 4.2375
31203 | 20 | 95 | 80 | 4.2375 | 0.386 | 3.8203e-13 | 0.0030035 | 4.429e-16 | 0 | 0 | 4.429e-16 | 4.2375
31204 | 20 | 95 | 80 | 4.2375 | 0.386 | 3.8203e-13 | 0.0030035 | 4.429e-16 | 0 | 0 | 4.429e-16 | 4.2375
31205 | 20 | 95 | 80 | 4.2375 | 0.386 | 3.8203e-13 | 0.0030035 | 4.429e-16 | 0 | 0 | 4.429e-16 | 4.2375
31206 | 20 | 95 | 80 | 4.2375 | 0.386 | 3.8203e-13 | 0.0030035 | 4.429e-16 | 0 | 0 | 4.429e-16 | 4.2375
31207 | 20 | 95 | 80 | 4.2375 | 0.386 | 3.8203e-13 | 0.0030035 | 4.429e-16 | 0 | 0 | 4.429e-16 | 4.2375
31208 | 20 | 95 | 80 | 4.2375 | 0.386 | 3.8203e-13 | 0.0030035 | 4.429e-16 | 0 | 0 | 4.429e-16 | 4.2375
31209 | 20 | 95 | 80 | 4.2375 | 0.386 | 3.8203e-13 | 0.0030035 | 4.429e-16 | 0 | 0 | 4.429e-16 | 4.2375
31210 | 20 | 95 | 80 | 4.2375 | 0.386 | 3.8203e-13 | 0.0030035 | 4.429e-16 | 0 | 0 | 4.429e-16 | 4.2375
31211 | 20 | 95 | 80 | 4.2375 | 0.386 | 3.8203e-13 | 0.0030035 | 4.429e-16 | 0 | 0 | 4.429e-16 | 4.2375
31212 | 20 | 95 | 80 | 4.2375 | 0.386 | 3.8203e-13 | 0.0030035 | 4.429e-16 | 0 | 0 | 4.429e-16 | 4.2375
31213 | 20 | 95 | 80 | 4.2375 | 0.386 | 3.8203e-13 | 0.0030035 | 4.429e-16 | 0 | 0 | 4.429e-16 | 4.2375
31214 | 20 | 95 | 80 | 4.2375 | 0.386 | 3.8203e-13 | 0.0030035 | 4.429e-16 | 0 | 0 | 4.429e-16 | 4.2375
31215 | 20 | 95 | 80 | 4.2375 | 0.386 | 3.8203e-13 | 0.0030035 | 4.429e-16 | 0 | 0 | 4.429e-16 | 4.2375
31216 | 20 | 95 | 80 | 4.2375 | 0.386 | 3.8203e-13 | 0.0030035 | 4.429e-16 | 0 | 0 | 4.429e-16 | 4.2375
31217 | 20 | 95 | 80 | 4.2375 | 0.386 | 3.8203e-13 | 0.0030035 | 4.429e-16 | 0 | 0 | 4.429e-16 | 4.2375
31218 | 20 | 95 | 80 | 4.2375 | 0.386 | 3.8203e-13 | 0.0030035 | 4.429e-16 | 0 | 0 | 4.429e-16 | 4.2375
31219 | 20 | 95 | 80 | 4.2375 | 0.386 | 3.8203e-13 | 0.0030035 | 4.429e-16 | 0 | 0 | 4.429e-16 | 4.2375
31220 | 20 | 95 | 80 | 4.2375 | 0.386 | 3.8203e-13 | 0.0030035 | 4.429e-16 | 0 | 0 | 4.429e-16 | 4.2375
31221 | 20 | 95 | 80 | 4.2375 | 0.386 | 3.8203e-13 | 0.0030035 | 4.429e-16 | 0 | 0 | 4.429e-16 | 4.2375
31222 | 20 | 95 | 80 | 4.2375 | 0.386 | 3.8203e-13 | 0.0030035 | 4.429e-16 | 0 | 0 | 4.429e-16 | 4.2375
31223 | 20 | 95 | 80 | 4.2375 | 0.386 | 3.8203e-13 | 0.0030035 | 4.429e-16 | 0 | 0 | 4.429e-16 | 4.2375
31224 | 20 | 95 | 80 | 4.2375 | 0.386 | 3.8203e-13 | 0.0030035 | 4.429e-16 | 0 | 0 | 4.429e-16 | 4.2375
31225 | 20 | 95 | 80 | 4.2375 | 0.386 | 3.8203e-13 | 0.0030035 | 4.429e-16 | 0 | 0 | 4.429e-16 | 4.2375
31226 | 20 | 95 | 80 | 4.2375 | 0.386 | 3.8203e-13 | 0.0030035 | 4.429e-16 | 0 | 0 | 4.429e-16 | 4.2375
31227 | 20 | 95 | 80 | 4.2375 | 0.386 | 3.8203e-13 | 0.0030035 | 4.429e-16 | 0 | 0 | 4.429e-16 | 4.2375
31228 | 20 | 95 | 80 | 4.2375 | 0.386 | 3.8203e-13 | 0.0030035 | 4.429e-16 | 0 | 0 | 4.429e-16 | 4.2375
31229 | 20 | 95 | 80 | 4.2375 | 0.386 | 3.8203e-13 | 0.0030035 | 4.429e-16 | 0 | 0 | 4.429e-16 | 4.2375
31230 | 20 | 95 | 80 | 4.2375 | 0.386 | 3.8203e-13 | 0.0030035 | 4.429e-16 | 0 | 0 | 4.429e-16 | 4.2375
31231 | 20 | 95 | 80 | 4.2375 | 0.386 | 3.8203e-13 | 0.0030035 | 4.429e-16 | 0 | 0 | 4.429e-16 | 4.2375
31232 | 20 | 95 | 80 | 4.2375 | 0.386 | 3.8203e-13 | 0.0030035 | 4.429e-16 | 0 | 0 | 4.429e-16 | 4.2375
31233 | 20 | 95 | 80 | 4.2375 | 0.386 | 3.8203e-13 | 0.0030035 | 4.429e-16 | 0 | 0 | 4.429e-16 | 4.2375
31234 | 20 | 95 | 80 | 4.2375 | 0.386 | 3.8203e-13 | 0.0030035 | 4.429e-16 | 0 | 0 | 4.429e-16 | 4.2375
31235 | 20 | 95 | 80 | 4.2375 | 0.386 | 3.8203e-13 | 0.0030035 | 4.429e-16 | 0 | 0 | 4.429e-16 | 4.2375
31236 | 20 | 95 | 80 | 4.2375 | 0.386 | 3.8203e-13 | 0.0030035 | 4.429e-16 | 0 | 0 | 4.429e-16 | 4.2375
31237 | 20 | 95 | 80 | 4.2375 | 0.386 | 3.8203e-13 | 0.0030035 | 4.429e-16 | 0 | 0 | 4.429e-16 | 4.2375
31238 | 20 | 95 | 80 | 4.2375 | 0.386 | 3.8203e-13 | 0.0030035 | 4.429e-16 | 0 | 0 | 4.429e-16 | 4.2375
31239 | 20 | 95 | 80 | 4.2375 | 0.386 | 3.8203e-13 | 0.0030035 | 4.429e-16 | 0 | 0 | 4.429e-16 | 4.2375
31240 | 20 | 95 | 80 | 4.2375 | 0.386 | 3.8203e-13 | 0.0030035 | 4.429e-16 | 0 | 0 | 4.429e-16 | 4.2375
31241 | 20 | 95 | 80 | 4.2375 | 0.386 | 3.8203e-13 | 0.0030035 | 4.429e-16 | 0 | 0 | 4.429e-16 | 4.2375
31242 | 20 | 95 | 80 | 4.2375 | 0.386 | 3.8203e-13 | 0.0030035 | 4.429e-16 | 0 | 0 | 4.429e-16 | 4.2375
31243 | 20 | 95 | 80 | 4.2375 | 0.386 | 3.8203e-13 | 0.0030035 | 4.429e-16 | 0 | 0 | 4.429e-16 | 4.2375
31244 | 20 | 95 | 80 | 4.2375 | 0.386 | 3.8203e-13 | 0.0030035 | 4.429e-16 | 0 | 0 | 4.429e-16 | 4.2375
31245 | 20 | 95 | 80 | 4.2375 | 0.386 | 3.8203e-13 | 0.0030035 | 4.429e-16 | 0 | 0 | 4.429e-16 | 4.2375
31246 | 20 | 95 | 80 | 4.2375 | 0.386 | 3.8203e-13 | 0.0030035 | 4.429e-16 | 0 | 0 | 4.429e-16 | 4.2375
31247 | 20 | 95 | 80 | 4.2375 | 0.386 | 3.8203e-13 | 0.0030035 | 4.429e-16 | 0 | 0 | 4.429e-16 | 4.2375
31248 | 20 | 95 | 80 | 4.2375 | 0.386 | 3.8203e-13 | 0.0030035 | 4.429e-16 | 0 | 0 | 4.429e-16 | 4.2375
31249 | 20 | 95 | 80 | 4.2375 | 0.386 | 3.8203e-13 | 0.0030035 | 4.429e-16 | 0 | 0 | 4.429e-16 | 4.2375
31250 | 20 | 95 | 80 | 4.2375 | 0.386 | 3.8203e-13 | 0.0030035 | 4.429e-16 | 0 | 0 | 4.429e-16 | 4.2375
31251 | 20 | 95 | 80 | 4.2375 | 0.386 | 3.8203e-13 | 0.0030035 | 4.429e-16 | 0 | 0 | 4.429e-16 | 4.2375
31252 | 20 | 95 | 80 | 4.2375 | 0.386 | 3.8203e-13 | 0.0030035 | 4.429e-16 | 0 | 0 | 4.429e-16 | 4.2375
31253 | 20 | 95 | 80 | 4.2375 | 0.386 | 3.8203e-13 | 0.0030035 | 4.429e-16 | 0 | 0 | 4.429e-16 | 4.2375
31254 | 20 | 95 | 80 | 4.2375 | 0.386 | 3.8203e-13 | 0.0030035 | 4.429e-16 | 0 | 0 | 4.429e-16 | 4.2375
31255 | 20 | 95 | 80 | 4.2375 | 0.386 | 3.8203e-13 | 0.0030035 | 4.429e-16 | 0 | 0 | 4.429e-16 | 4.2375
31256 | 20 | 95 | 80 | 4.2375 | 0.386 | 3.8203e-13 | 0.0030035 | 4.429e-16 | 0 | 0 | 4.429e-16 | 4.2375
31257 | 20 | 95 | 80 | 4.2375 | 0.386 | 3.8203e-13 | 0.0030035 | 4.429e-16 | 0 | 0 | 4.429e-16 | 4.2375
31258 | 20 | 95 | 80 | 4.2375 | 0.386 | 3.8203e-13 | 0.0030035 | 4.429e-16 | 0 | 0 | 4.429e-16 | 4.2375
31259 | 20 | 95 | 80 | 4.2375 | 0.386 | 3.8203e-13 | 0.0030035 | 4.429e-16 | 0 | 0 | 4.429e-16 | 4.2375
31260 | 20 | 95 | 80 | 4.2375 | 0.386 | 3.8203e-13 | 0.0030035 | 4.429e-16 | 0 | 0 | 4.429e-16 | 4.2375
31261 | 20 | 95 | 80 | 4.2375 | 0.386 | 3.8203e-13 | 0.0030035 | 4.429e-16 | 0 | 0 | 4.429e-16 | 4.2375
31262 | 20 | 95 | 80 | 4.2375 | 0.386 | 3.8203e-13 | 0.0030035 | 4.429e-16 | 0 | 0 | 4.429e-16 | 4.2375
31263 | 20 | 95 | 80 | 4.2375 | 0.386 | 3.8203e-13 | 0.0030035 | 4.429e-16 | 0 | 0 | 4.429e-16 | 4.2375
31264 | 20 | 95 | 80 | 4.2375 | 0.386 | 3.8203e-13 | 0.0030035 | 4.429e-16 | 0 | 0 | 4.429e-16 | 4.2375
31265 | 20 | 95 | 80 | 4.2375 | 0.386 | 3.8203e-13 | 0.0030035 | 4.429e-16 | 0 | 0 | 4.429e-16 | 4.2375
31266 | 20 | 95 | 80 | 4.2375 | 0.386 | 3.8203e-13 | 0.0030035 | 4.429e-16 | 0 | 0 | 4.429e-16 | 4.2375
31267 | 20 | 95 | 80 | 4.2375 | 0.386 | 3.8203e-13 | 0.0030035 | 4.429e-16 | 0 | 0 | 4.429e-16 | 4.2375
31268 | 20 | 95 | 80 | 4.2375 | 0.386 | 3.8203e-13 | 0.0030035 | 4.429e-16 | 0 | 0 | 4.429e-16 | 4.2375
31269 | 20 | 95 | 80 | 4.2375 | 0.386 | 3.8203e-13 | 0.0030035 | 4.429e-16 | 0 | 0 | 4.429e-16 | 4.2375
31270 | 20 | 95 | 80 | 4.2375 | 0.386 | 3.8203e-13 | 0.0030035 | 4.429e-16 | 0 | 0 | 4.429e-16 | 4.2375
31271 | 20 | 95 | 80 | 4.2375 | 0.386 | 3.8203e-13 | 0.0030035 | 4.429e-16 | 0 | 0 | 4.429e-16 | 4.2375
31272 | 20 | 95 | 80 | 4.2375 | 0.386 | 3.8203e-13 | 0.0030035 | 4.429e-16 | 0 | 0 | 4.429e-16 | 4.2375
31273 | 20 | 95 | 80 | 4.2375 | 0.386 | 3.8203e-13 | 0.0030035 | 4.429e-16 | 0 | 0 | 4.429e-16 | 4.2375
31274 | 20 | 95 | 80 | 4.2375 | 0.386 | 3.8203e-13 | 0.0030035 | 4.429e-16 | 0 | 0 | 4.429e-16 | 4.2375
31275 | 20 | 95 | 80 | 4.2375 | 0.386 | 3.8203e-13 | 0.0030035 | 4.429e-16 | 0 | 0 | 4.429e-16 | 4.2375
31276 | 20 | 95 | 80 | 4.2375 | 0.386 | 3.8203e-13 | 0.0030035 | 4.429e-16 | 0 | 0 | 4.429e-16 | 4.2375
31277 | 20 | 95 | 80 | 4.2375 | 0.386 | 3.8203e-13 | 0.0030035 | 4.429e-16 | 0 | 0 | 4.429e-16 | 4.2375
31278 | 20 | 95 | 80 | 4.2375 | 0.386 | 3.8203e-13 | 0.0030035 | 4.429e-16 | 0 | 0 | 4.429e-16 | 4.2375
31279 | 20 | 95 | 80 | 4.2375 | 0.386 | 3.8203e-13 | 0.0030035 | 4.429e-16 | 0 | 0 | 4.429e-16 | 4.2375
31280 | 20 | 95 | 80 | 4.2375 | 0.386 | 3.8203e-13 | 0.0030035 | 4.429e-16 | 0 | 0 | 4.429e-16 | 4.2375
31281 | 20 | 95 | 80 | 4.2375 | 0.386 | 3.8203e-13 | 0.0030035 | 4.429e-16 | 0 | 0 | 4.429e-16 | 4.2375
31282 | 20 | 95 | 80 | 4.2375 | 0.386 | 3.8203e-13 | 0.0030035 | 4.429e-16 | 0 | 0 | 4.429e-16 | 4.2375
31283 | 20 | 95 | 80 | 4.2375 | 0.386 | 3.8203e-13 | 0.0030035 | 4.429e-16 | 0 | 0 | 4.429e-16 | 4.2375
31284 | 20 | 95 | 80 | 4.2375 | 0.386 | 3.8203e-13 | 0.0030035 | 4.429e-16 | 0 | 0 | 4.429e-16 | 4.2375
31285 | 20 | 95 | 80 | 4.2375 | 0.386 | 3.8203e-13 | 0.0030035 | 4.429e-16 | 0 | 0 | 4.429e-16 | 4.2375
31286 | 20 | 95 | 80 | 4.2375 | 0.386 | 3.8203e-13 | 0.0030035 | 4.429e-16 | 0 | 0 | 4.429e-16 | 4.2375
31287 | 20 | 95 | 80 | 4.2375 | 0.386 | 3.8203e-13 | 0.0030035 | 4.429e-16 | 0 | 0 | 4.429e-16 | 4.2375
31288 | 20 | 95 | 80 | 4.2375 | 0.386 | 3.8203e-13 | 0.0030035 | 4.429e-16 | 0 | 0 | 4.429e-16 | 4.2375
31289 | 20 | 95 | 80 | 4.2375 | 0.386 | 3.8203e-13 | 0.0030035 | 4.429e-16 | 0 | 0 | 4.429e-16 | 4.2375
31290 | 20 | 95 | 80 | 4.2375 | 0.386 | 3.8203e-13 | 0.0030035 | 4.429e-16 | 0 | 0 | 4.429e-16 | 4.2375
31291 | 20 | 95 | 80 | 4.2375 | 0.386 | 3.8203e-13 | 0.0030035 | 4.429e-16 | 0 | 0 | 4.429e-16 | 4.2375
31292 | 20 | 95 | 80 | 4.2375 | 0.386 | 3.8203e-13 | 0.0030035 | 4.429e-16 | 0 | 0 | 4.429e-16 | 4.2375
31293 | 20 | 95 | 80 | 4.2375 | 0.386 | 3.8203e-13 | 0.0030035 | 4.429e-16 | 0 | 0 | 4.429e-16 | 4.2375
31294 | 20 | 95 | 80 | 4.2375 | 0.386 | 3.8203e-13 | 0.0030035 | 4.429e-16 | 0 | 0 | 4.429e-16 | 4.2375
31295 | 20 | 95 | 80 | 4.2375 | 0.386 | 3.8203e-13 | 0.0030035 | 4.429e-16 | 0 | 0 | 4.429e-16 | 4.2375
31296 | 20 | 95 | 80 | 4.2375 | 0.386 | 3.8203e-13 | 0.0030035 | 4.429e-16 | 0 | 0 | 4.429e-16 | 4.2375
31297 | 20 | 95 | 80 | 4.2375 | 0.386 | 3.8203e-13 | 0.0030035 | 4.429e-16 | 0 | 0 | 4.429e-16 | 4.2375
31298 | 20 | 95 | 80 | 4.2375 | 0.386 | 3.8203e-13 | 0.0030035 | 4.429e-16 | 0 | 0 | 4.429e-16 | 4.2375
31299 | 20 | 95 | 80 | 4.2375 | 0.386 | 3.8203e-13 | 0.0030035 | 4.429e-16 | 0 | 0 | 4.429e-16 | 4.2375
31300 | 20 | 95 | 80 | 4.2375 | 0.386 | 3.8203e-13 | 0.0030035 | 4.429e-16 | 0 | 0 | 4.429e-16 | 4.2375
31301 | 20 | 95 | 80 | 4.2375 | 0.386 | 3.8203e-13 | 0.0030035 | 4.429e-16 | 0 | 0 | 4.429e-16 | 4.2375
31302 | 20 | 95 | 80 | 4.2375 | 0.386 | 3.8203e-13 | 0.0030035 | 4.429e-16 | 0 | 0 | 4.429e-16 | 4.2375
31303 | 20 | 95 | 80 | 4.2375 | 0.386 | 3.8203e-13 | 0.0030035 | 4.429e-16 | 0 | 0 | 4.429e-16 | 4.2375
31304 | 20 | 95 | 80 | 4.2375 | 0.386 | 3.8203e-13 | 0.0030035 | 4.429e-16 | 0 | 0 | 4.429e-16 | 4.2375
31305 | 20 | 95 | 80 | 4.2375 | 0.386 | 3.8203e-13 | 0.0030035 | 4.429e-16 | 0 | 0 | 4.429e-16 | 4.2375
31306 | 20 | 95 | 80 | 4.2375 | 0.386 | 3.8203e-13 | 0.0030035 | 4.429e-16 | 0 | 0 | 4.429e-16 | 4.2375
31307 | 20 | 95 | 80 | 4.2375 | 0.386 | 3.8203e-13 | 0.0030035 | 4.429e-16 | 0 | 0 | 4.429e-16 | 4.2375
31308 | 20 | 95 | 80 | 4.2375 | 0.386 | 3.8203e-13 | 0.0030035 | 4.429e-16 | 0 | 0 | 4.429e-16 | 4.2375
31309 | 20 | 95 | 80 | 4.2375 | 0.386 | 3.8203e-13 | 0.0030035 | 4.429e-16 | 0 | 0 | 4.429e-16 | 4.2375
31310 | 20 | 95 | 80 | 4.2375 | 0.386 | 3.8203e-13 | 0.0030035 | 4.429e-16 | 0 | 0 | 4.429e-16 | 4.2375
31311 | 20 | 95 | 80 | 4.2375 | 0.386 | 3.8203e-13 | 0.0030035 | 4.429e-16 | 0 | 0 | 4.429e-16 | 4.2375
31312 | 20 | 95 | 80 | 4.2375 | 0.386 | 3.8203e-13 | 0.0030035 | 4.429e-16 | 0 | 0 | 4.429e-16 | 4.2375
31313 | 20 | 95 | 80 | 4.2375 | 0.386 | 3.8203e-13 | 0.0030035 | 4.429e-16 | 0 | 0 | 4.429e-16 | 4.2375
31314 | 20 | 95 | 80 | 4.2375 | 0.386 | 3.8203e-13 | 0.0030035 | 4.429e-16 | 0 | 0 | 4.429e-16 | 4.2375
31315 | 20 | 95 | 80 | 4.2375 | 0.386 | 3.8203e-13 | 0.0030035 | 4.429e-16 | 0 | 0 | 4.429e-16 | 4.2375
31316 | 20 | 95 | 80 | 4.2375 | 0.386 | 3.8203e-13 | 0.0030035 | 4.429e-16 | 0 | 0 | 4.429e-16 | 4.2375
31317 | 20 | 95 | 80 | 4.2375 | 0.386 | 3.8203e-13 | 0.0030035 | 4.429e-16 | 0 | 0 | 4.429e-16 | 4.2375
31318 | 20 | 95 | 80 | 4.2375 | 0.386 | 3.8203e-13 | 0.0030035 | 4.429e-16 | 0 | 0 | 4.429e-16 | 4.2375
31319 | 20 | 95 | 80 | 4.2375 | 0.386 | 3.8203e-13 | 0.0030035 | 4.429e-16 | 0 | 0 | 4.429e-16 | 4.2375
31320 | 20 | 95 | 80 | 4.2375 | 0.386 | 3.8203e-13 | 0.0030035 | 4.429e-16 | 0 | 0 | 4.429e-16 | 4.2375
31321 | 20 | 95 | 80 | 4.2375 | 0.386 | 3.8203e-13 | 0.0030035 | 4.429e-16 | 0 | 0 | 4.429e-16 | 4.2375
31322 | 20 | 95 | 80 | 4.2375 | 0.386 | 3.8203e-13 | 0.0030035 | 4.429e-16 | 0 | 0 | 4.429e-16 | 4.2375
31323 | 20 | 95 | 80 | 4.2375 | 0.386 | 3.8203e-13 | 0.0030035 | 4.429e-16 | 0 | 0 | 4.429e-16 | 4.2375
31324 | 20 | 95 | 80 | 4.2375 | 0.386 | 3.8203e-13 | 0.0030035 | 4.429e-16 | 0 | 0 | 4.429e-16 | 4.2375
31325 | 20 | 95 | 80 | 4.2375 | 0.386 | 3.8203e-13 | 0.0030035 | 4.429e-16 | 0 | 0 | 4.429e-16 | 4.2375
31326 | 20 | 95 | 80 | 4.2375 | 0.386 | 3.8203e-13 | 0.0030035 | 4.429e-16 | 0 | 0 | 4.429e-16 | 4.2375
31327 | 20 | 95 | 80 | 4.2375 | 0.386 | 3.8203e-13 | 0.0030035 | 4.429e-16 | 0 | 0 | 4.429e-16 | 4.2375
31328 | 20 | 95 | 80 | 4.2375 | 0.386 | 3.8203e-13 | 0.0030035 | 4.429e-16 | 0 | 0 | 4.429e-16 | 4.2375
31329 | 20 | 95 | 80 | 4.2375 | 0.386 | 3.8203e-13 | 0.0030035 | 4.429e-16 | 0 | 0 | 4.429e-16 | 4.2375
31330 | 20 | 95 | 80 | 4.2375 | 0.386 | 3.8203e-13 | 0.0030035 | 4.429e-16 | 0 | 0 | 4.429e-16 | 4.2375
31331 | 20 | 95 | 80 | 4.2375 | 0.386 | 3.8203e-13 | 0.0030035 | 4.429e-16 | 0 | 0 | 4.429e-16 | 4.2375
31332 | 20 | 95 | 80 | 4.2375 | 0.386 | 3.8203e-13 | 0.0030035 | 4.429e-16 | 0 | 0 | 4.429e-16 | 4.2375
31333 | 20 | 95 | 80 | 4.2375 | 0.386 | 3.8203e-13 | 0.0030035 | 4.429e-16 | 0 | 0 | 4.429e-16 | 4.2375
31334 | 20 | 95 | 80 | 4.2375 | 0.386 | 3.8203e-13 | 0.0030035 | 4.429e-16 | 0 | 0 | 4.429e-16 | 4.2375
31335 | 20 | 95 | 80 | 4.2375 | 0.386 | 3.8203e-13 | 0.0030035 | 4.429e-16 | 0 | 0 | 4.429e-16 | 4.2375
31336 | 20 | 95 | 80 | 4.2375 | 0.386 | 3.8203e-13 | 0.0030035 | 4.429e-16 | 0 | 0 | 4.429e-16 | 4.2375
31337 | 20 | 95 | 80 | 4.2375 | 0.386 | 3.8203e-13 | 0.0030035 | 4.429e-16 | 0 | 0 | 4.429e-16 | 4.2375
31338 | 20 | 95 | 80 | 4.2375 | 0.386 | 3.8203e-13 | 0.0030035 | 4.429e-16 | 0 | 0 | 4.429e-16 | 4.2375
31339 | 20 | 95 | 80 | 4.2375 | 0.386 | 3.8203e-13 | 0.0030035 | 4.429e-16 | 0 | 0 | 4.429e-16 | 4.2375
31340 | 20 | 95 | 80 | 4.2375 | 0.386 | 3.8203e-13 | 0.0030035 | 4.429e-16 | 0 | 0 | 4.429e-16 | 4.2375
31341 | 20 | 95 | 80 | 4.2375 | 0.386 | 3.8203e-13 | 0.0030035 | 4.429e-16 | 0 | 0 | 4.429e-16 | 4.2375
31342 | 20 | 95 | 80 | 4.2375 | 0.386 | 3.8203e-13 | 0.0030035 | 4.429e-16 | 0 | 0 | 4.429e-16 | 4.2375
31343 | 20 | 95 | 80 | 4.2375 | 0.386 | 3.8203e-13 | 0.0030035 | 4.429e-16 | 0 | 0 | 4.429e-16 | 4.2375
31344 | 20 | 95 | 80 | 4.2375 | 0.386 | 3.8203e-13 | 0.0030035 | 4.429e-16 | 0 | 0 | 4.429e-16 | 4.2375
31345 | 20 | 95 | 80 | 4.2375 | 0.386 | 3.8203e-13 | 0.0030035 | 4.429e-16 | 0 | 0 | 4.429e-16 | 4.2375
31346 | 20 | 95 | 80 | 4.2375 | 0.386 | 3.8203e-13 | 0.0030035 | 4.429e-16 | 0 | 0 | 4.429e-16 | 4.2375
31347 | 20 | 95 | 80 | 4.2375 | 0.386 | 3.8203e-13 | 0.0030035 | 4.429e-16 | 0 | 0 | 4.429e-16 | 4.2375
31348 | 20 | 95 | 80 | 4.2375 | 0.386 | 3.8203e-13 | 0.0030035 | 4.429e-16 | 0 | 0 | 4.429e-16 | 4.2375
31349 | 20 | 95 | 80 | 4.2375 | 0.386 | 3.8203e-13 | 0.0030035 | 4.429e-16 | 0 | 0 | 4.429e-16 | 4.2375
31350 | 20 | 95 | 80 | 4.2375 | 0.386 | 3.8203e-13 | 0.0030035 | 4.429e-16 | 0 | 0 | 4.429e-16 | 4.2375
31351 | 20 | 95 | 80 | 4.2375 | 0.386 | 3.8203e-13 | 0.0030035 | 4.429e-16 | 0 | 0 | 4.429e-16 | 4.2375
31352 | 20 | 95 | 80 | 4.2375 | 0.386 | 3.8203e-13 | 0.0030035 | 4.429e-16 | 0 | 0 | 4.429e-16 | 4.2375
31353 | 20 | 95 | 80 | 4.2375 | 0.386 | 3.8203e-13 | 0.0030035 | 4.429e-16 | 0 | 0 | 4.429e-16 | 4.2375
31354 | 20 | 95 | 80 | 4.2375 | 0.386 | 3.8203e-13 | 0.0030035 | 4.429e-16 | 0 | 0 | 4.429e-16 | 4.2375
31355 | 20 | 95 | 80 | 4.2375 | 0.386 | 3.8203e-13 | 0.0030035 | 4.429e-16 | 0 | 0 | 4.429e-16 | 4.2375
31356 | 20 | 95 | 80 | 4.2375 | 0.386 | 3.8203e-13 | 0.0030035 | 4.429e-16 | 0 | 0 | 4.429e-16 | 4.2375
31357 | 20 | 95 | 80 | 4.2375 | 0.386 | 3.8203e-13 | 0.0030035 | 4.429e-16 | 0 | 0 | 4.429e-16 | 4.2375
31358 | 20 | 95 | 80 | 4.2375 | 0.386 | 3.8203e-13 | 0.0030035 | 4.429e-16 | 0 | 0 | 4.429e-16 | 4.2375
31359 | 20 | 95 | 80 | 4.2375 | 0.386 | 3.8203e-13 | 0.0030035 | 4.429e-16 | 0 | 0 | 4.429e-16 | 4.2375
31360 | 20 | 95 | 80 | 4.2375 | 0.386 | 3.8203e-13 | 0.0030035 | 4.429e-16 | 0 | 0 | 4.429e-16 | 4.2375
31361 | 20 | 95 | 80 | 4.2375 | 0.386 | 3.8203e-13 | 0.0030035 | 4.429e-16 | 0 | 0 | 4.429e-16 | 4.2375
31362 | 20 | 95 | 80 | 4.2375 | 0.386 | 3.8203e-13 | 0.0030035 | 4.429e-16 | 0 | 0 | 4.429e-16 | 4.2375
31363 | 20 | 95 | 80 | 4.2375 | 0.386 | 3.8203e-13 | 0.0030035 | 4.429e-16 | 0 | 0 | 4.429e-16 | 4.2375
31364 | 20 | 95 | 80 | 4.2375 | 0.386 | 3.8203e-13 | 0.0030035 | 4.429e-16 | 0 | 0 | 4.429e-16 | 4.2375
31365 | 20 | 95 | 80 | 4.2375 | 0.386 | 3.8203e-13 | 0.0030035 | 4.429e-16 | 0 | 0 | 4.429e-16 | 4.2375
31366 | 20 | 95 | 80 | 4.2375 | 0.386 | 3.8203e-13 | 0.0030035 | 4.429e-16 | 0 | 0 | 4.429e-16 | 4.2375
31367 | 20 | 95 | 80 | 4.2375 | 0.386 | 3.8203e-13 | 0.0030035 | 4.429e-16 | 0 | 0 | 4.429e-16 | 4.2375
31368 | 20 | 95 | 80 | 4.2375 | 0.386 | 3.8203e-13 | 0.0030035 | 4.429e-16 | 0 | 0 | 4.429e-16 | 4.2375
31369 | 20 | 95 | 80 | 4.2375 | 0.386 | 3.8203e-13 | 0.0030035 | 4.429e-16 | 0 | 0 | 4.429e-16 | 4.2375
31370 | 20 | 95 | 80 | 4.2375 | 0.386 | 3.8203e-13 | 0.0030035 | 4.429e-16 | 0 | 0 | 4.429e-16 | 4.2375
31371 | 20 | 95 | 80 | 4.2375 | 0.386 | 3.8203e-13 | 0.0030035 | 4.429e-16 | 0 | 0 | 4.429e-16 | 4.2375
31372 | 20 | 95 | 80 | 4.2375 | 0.386 | 3.8203e-13 | 0.0030035 | 4.429e-16 | 0 | 0 | 4.429e-16 | 4.2375
31373 | 20 | 95 | 80 | 4.2375 | 0.386 | 3.8203e-13 | 0.0030035 | 4.429e-16 | 0 | 0 | 4.429e-16 | 4.2375
31374 | 20 | 95 | 80 | 4.2375 | 0.386 | 3.8203e-13 | 0.0030035 | 4.429e-16 | 0 | 0 | 4.429e-16 | 4.2375
31375 | 20 | 95 | 80 | 4.2375 | 0.386 | 3.8203e-13 | 0.0030035 | 4.429e-16 | 0 | 0 | 4.429e-16 | 4.2375
31376 | 20 | 95 | 80 | 4.2375 | 0.386 | 3.8203e-13 | 0.0030035 | 4.429e-16 | 0 | 0 | 4.429e-16 | 4.2375
31377 | 20 | 95 | 80 | 4.2375 | 0.386 | 3.8203e-13 | 0.0030035 | 4.429e-16 | 0 | 0 | 4.429e-16 | 4.2375
31378 | 20 | 95 | 80 | 4.2375 | 0.386 | 3.8203e-13 | 0.0030035 | 4.429e-16 | 0 | 0 | 4.429e-16 | 4.2375
31379 | 20 | 95 | 80 | 4.2375 | 0.386 | 3.8203e-13 | 0.0030035 | 4.429e-16 | 0 | 0 | 4.429e-16 | 4.2375
31380 | 20 | 95 | 80 | 4.2375 | 0.386 | 3.8203e-13 | 0.0030035 | 4.429e-16 | 0 | 0 | 4.429e-16 | 4.2375
31381 | 20 | 95 | 80 | 4.2375 | 0.386 | 3.8203e-13 | 0.0030035 | 4.429e-16 | 0 | 0 | 4.429e-16 | 4.2375
31382 | 20 | 95 | 80 | 4.2375 | 0.386 | 3.8203e-13 | 0.0030035 | 4.429e-16 | 0 | 0 | 4.429e-16 | 4.2375
31383 | 20 | 95 | 80 | 4.2375 | 0.386 | 3.8203e-13 | 0.0030035 | 4.429e-16 | 0 | 0 | 4.429e-16 | 4.2375
31384 | 20 | 95 | 80 | 4.2375 | 0.386 | 3.8203e-13 | 0.0030035 | 4.429e-16 | 0 | 0 | 4.429e-16 | 4.2375
31385 | 20 | 95 | 80 | 4.2375 | 0.386 | 3.8203e-13 | 0.0030035 | 4.429e-16 | 0 | 0 | 4.429e-16 | 4.2375
31386 | 20 | 95 | 80 | 4.2375 | 0.386 | 3.8203e-13 | 0.0030035 | 4.429e-16 | 0 | 0 | 4.429e-16 | 4.2375
31387 | 20 | 95 | 80 | 4.2375 | 0.386 | 3.8203e-13 | 0.0030035 | 4.429e-16 | 0 | 0 | 4.429e-16 | 4.2375
31388 | 20 | 95 | 80 | 4.2375 | 0.386 | 3.8203e-13 | 0.0030035 | 4.429e-16 | 0 | 0 | 4.429e-16 | 4.2375
31389 | 20 | 95 | 80 | 4.2375 | 0.386 | 3.8203e-13 | 0.0030035 | 4.429e-16 | 0 | 0 | 4.429e-16 | 4.2375
31390 | 20 | 95 | 80 | 4.2375 | 0.386 | 3.8203e-13 | 0.0030035 | 4.429e-16 | 0 | 0 | 4.429e-16 | 4.2375
31391 | 20 | 95 | 80 | 4.2375 | 0.386 | 3.8203e-13 | 0.0030035 | 4.429e-16 | 0 | 0 | 4.429e-16 | 4.2375
31392 | 20 | 95 | 80 | 4.2375 | 0.386 | 3.8203e-13 | 0.0030035 | 4.429e-16 | 0 | 0 | 4.429e-16 | 4.2375
31393 | 20 | 95 | 80 | 4.2375 | 0.386 | 3.8203e-13 | 0.0030035 | 4.429e-16 | 0 | 0 | 4.429e-16 | 4.2375
31394 | 20 | 95 | 80 | 4.2375 | 0.386 | 3.8203e-13 | 0.0030035 | 4.429e-16 | 0 | 0 | 4.429e-16 | 4.2375
31395 | 20 | 95 | 80 | 4.2375 | 0.386 | 3.8203e-13 | 0.0030035 | 4.429e-16 | 0 | 0 | 4.429e-16 | 4.2375
31396 | 20 | 95 | 80 | 4.2375 | 0.386 | 3.8203e-13 | 0.0030035 | 4.429e-16 | 0 | 0 | 4.429e-16 | 4.2375
31397 | 20 | 95 | 80 | 4.2375 | 0.386 | 3.8203e-13 | 0.0030035 | 4.429e-16 | 0 | 0 | 4.429e-16 | 4.2375
31398 | 20 | 95 | 80 | 4.2375 | 0.386 | 3.8203e-13 | 0.0030035 | 4.429e-16 | 0 | 0 | 4.429e-16 | 4.2375
31399 | 20 | 95 | 80 | 4.2375 | 0.386 | 3.8203e-13 | 0.0030035 | 4.429e-16 | 0 | 0 | 4.429e-16 | 4.2375
31400 | 20 | 95 | 80 | 4.2375 | 0.386 | 3.8203e-13 | 0.0030035 | 4.429e-16 | 0 | 0 | 4.429e-16 | 4.2375
31401 | 20 | 95 | 80 | 4.2375 | 0.386 | 3.8203e-13 | 0.0030035 | 4.429e-16 | 0 | 0 | 4.429e-16 | 4.2375
31402 | 20 | 95 | 80 | 4.2375 | 0.386 | 3.8203e-13 | 0.0030035 | 4.429e-16 | 0 | 0 | 4.429e-16 | 4.2375
31403 | 20 | 95 | 80 | 4.2375 | 0.386 | 3.8203e-13 | 0.0030035 | 4.429e-16 | 0 | 0 | 4.429e-16 | 4.2375
31404 | 20 | 95 | 80 | 4.2375 | 0.386 | 3.8203e-13 | 0.0030035 | 4.429e-16 | 0 | 0 | 4.429e-16 | 4.2375
31405 | 20 | 95 | 80 | 4.2375 | 0.386 | 3.8203e-13 | 0.0030035 | 4.429e-16 | 0 | 0 | 4.429e-16 | 4.2375
31406 | 20 | 95 | 80 | 4.2375 | 0.386 | 3.8203e-13 | 0.0030035 | 4.429e-16 | 0 | 0 | 4.429e-16 | 4.2375
31407 | 20 | 95 | 80 | 4.2375 | 0.386 | 3.8203e-13 | 0.0030035 | 4.429e-16 | 0 | 0 | 4.429e-16 | 4.2375
31408 | 20 | 95 | 80 | 4.2375 | 0.386 | 3.8203e-13 | 0.0030035 | 4.429e-16 | 0 | 0 | 4.429e-16 | 4.2375
31409 | 20 | 95 | 80 | 4.2375 | 0.386 | 3.8203e-13 | 0.0030035 | 4.429e-16 | 0 | 0 | 4.429e-16 | 4.2375
31410 | 20 | 95 | 80 | 4.2375 | 0.386 | 3.8203e-13 | 0.0030035 | 4.429e-16 | 0 | 0 | 4.429e-16 | 4.2375
31411 | 20 | 95 | 80 | 4.2375 | 0.386 | 3.8203e-13 | 0.0030035 | 4.429e-16 | 0 | 0 | 4.429e-16 | 4.2375
31412 | 20 | 95 | 80 | 4.2375 | 0.386 | 3.8203e-13 | 0.0030035 | 4.429e-16 | 0 | 0 | 4.429e-16 | 4.2375
31413 | 20 | 95 | 80 | 4.2375 | 0.386 | 3.8203e-13 | 0.0030035 | 4.429e-16 | 0 | 0 | 4.429e-16 | 4.2375
31414 | 20 | 95 | 80 | 4.2375 | 0.386 | 3.8203e-13 | 0.0030035 | 4.429e-16 | 0 | 0 | 4.429e-16 | 4.2375
31415 | 20 | 95 | 80 | 4.2375 | 0.386 | 3.8203e-13 | 0.0030035 | 4.429e-16 | 0 | 0 | 4.429e-16 | 4.2375
31416 | 20 | 95 | 80 | 4.2375 | 0.386 | 3.8203e-13 | 0.0030035 | 4.429e-16 | 0 | 0 | 4.429e-16 | 4.2375
31417 | 20 | 95 | 80 | 4.2375 | 0.386 | 3.8203e-13 | 0.0030035 | 4.429e-16 | 0 | 0 | 4.429e-16 | 4.2375
31418 | 20 | 95 | 80 | 4.2375 | 0.386 | 3.8203e-13 | 0.0030035 | 4.429e-16 | 0 | 0 | 4.429e-16 | 4.2375
31419 | 20 | 95 | 80 | 4.2375 | 0.386 | 3.8203e-13 | 0.0030035 | 4.429e-16 | 0 | 0 | 4.429e-16 | 4.2375
31420 | 20 | 95 | 80 | 4.2375 | 0.386 | 3.8203e-13 | 0.0030035 | 4.429e-16 | 0 | 0 | 4.429e-16 | 4.2375
31421 | 20 | 95 | 80 | 4.2375 | 0.386 | 3.8203e-13 | 0.0030035 | 4.429e-16 | 0 | 0 | 4.429e-16 | 4.2375
31422 | 20 | 95 | 80 | 4.2375 | 0.386 | 3.8203e-13 | 0.0030035 | 4.429e-16 | 0 | 0 | 4.429e-16 | 4.2375
31423 | 20 | 95 | 80 | 4.2375 | 0.386 | 3.8203e-13 | 0.0030035 | 4.429e-16 | 0 | 0 | 4.429e-16 | 4.2375
31424 | 20 | 95 | 80 | 4.2375 | 0.386 | 3.8203e-13 | 0.0030035 | 4.429e-16 | 0 | 0 | 4.429e-16 | 4.2375
31425 | 20 | 95 | 80 | 4.2375 | 0.386 | 3.8203e-13 | 0.0030035 | 4.429e-16 | 0 | 0 | 4.429e-16 | 4.2375
31426 | 20 | 95 | 80 | 4.2375 | 0.386 | 3.8203e-13 | 0.0030035 | 4.429e-16 | 0 | 0 | 4.429e-16 | 4.2375
31427 | 20 | 95 | 80 | 4.2375 | 0.386 | 3.8203e-13 | 0.0030035 | 4.429e-16 | 0 | 0 | 4.429e-16 | 4.2375
31428 | 20 | 95 | 80 | 4.2375 | 0.386 | 3.8203e-13 | 0.0030035 | 4.429e-16 | 0 | 0 | 4.429e-16 | 4.2375
31429 | 20 | 95 | 80 | 4.2375 | 0.386 | 3.8203e-13 | 0.0030035 | 4.429e-16 | 0 | 0 | 4.429e-16 | 4.2375
31430 | 20 | 95 | 80 | 4.2375 | 0.386 | 3.8203e-13 | 0.0030035 | 4.429e-16 | 0 | 0 | 4.429e-16 | 4.2375
31431 | 20 | 95 | 80 | 4.2375 | 0.386 | 3.8203e-13 | 0.0030035 | 4.429e-16 | 0 | 0 | 4.429e-16 | 4.2375
31432 | 20 | 95 | 80 | 4.2375 | 0.386 | 3.8203e-13 | 0.0030035 | 4.429e-16 | 0 | 0 | 4.429e-16 | 4.2375
31433 | 20 | 95 | 80 | 4.2375 | 0.386 | 3.8203e-13 | 0.0030035 | 4.429e-16 | 0 | 0 | 4.429e-16 | 4.2375
31434 | 20 | 95 | 80 | 4.2375 | 0.386 | 3.8203e-13 | 0.0030035 | 4.429e-16 | 0 | 0 | 4.429e-16 | 4.2375
31435 | 20 | 95 | 80 | 4.2375 | 0.386 | 3.8203e-13 | 0.0030035 | 4.429e-16 | 0 | 0 | 4.429e-16 | 4.2375
31436 | 20 | 95 | 80 | 4.2375 | 0.386 | 3.8203e-13 | 0.0030035 | 4.429e-16 | 0 | 0 | 4.429e-16 | 4.2375
31437 | 20 | 95 | 80 | 4.2375 | 0.386 | 3.8203e-13 | 0.0030035 | 4.429e-16 | 0 | 0 | 4.429e-16 | 4.2375
31438 | 20 | 95 | 80 | 4.2375 | 0.386 | 3.8203e-13 | 0.0030035 | 4.429e-16 | 0 | 0 | 4.429e-16 | 4.2375
31439 | 20 | 95 | 80 | 4.2375 | 0.386 | 3.8203e-13 | 0.0030035 | 4.429e-16 | 0 | 0 | 4.429e-16 | 4.2375
31440 | 20 | 95 | 80 | 4.2375 | 0.386 | 3.8203e-13 | 0.0030035 | 4.429e-16 | 0 | 0 | 4.429e-16 | 4.2375
31441 | 20 | 95 | 80 | 4.2375 | 0.386 | 3.8203e-13 | 0.0030035 | 4.429e-16 | 0 | 0 | 4.429e-16 | 4.2375
31442 | 20 | 95 | 80 | 4.2375 | 0.386 | 3.8203e-13 | 0.0030035 | 4.429e-16 | 0 | 0 | 4.429e-16 | 4.2375
31443 | 20 | 95 | 80 | 4.2375 | 0.386 | 3.8203e-13 | 0.0030035 | 4.429e-16 | 0 | 0 | 4.429e-16 | 4.2375
31444 | 20 | 95 | 80 | 4.2375 | 0.386 | 3.8203e-13 | 0.0030035 | 4.429e-16 | 0 | 0 | 4.429e-16 | 4.2375
31445 | 20 | 95 | 80 | 4.2375 | 0.386 | 3.8203e-13 | 0.0030035 | 4.429e-16 | 0 | 0 | 4.429e-16 | 4.2375
31446 | 20 | 95 | 80 | 4.2375 | 0.386 | 3.8203e-13 | 0.0030035 | 4.429e-16 | 0 | 0 | 4.429e-16 | 4.2375
31447 | 20 | 95 | 80 | 4.2375 | 0.386 | 3.8203e-13 | 0.0030035 | 4.429e-16 | 0 | 0 | 4.429e-16 | 4.2375
31448 | 20 | 95 | 80 | 4.2375 | 0.386 | 3.8203e-13 | 0.0030035 | 4.429e-16 | 0 | 0 | 4.429e-16 | 4.2375
31449 | 20 | 95 | 80 | 4.2375 | 0.386 | 3.8203e-13 | 0.0030035 | 4.429e-16 | 0 | 0 | 4.429e-16 | 4.2375
31450 | 20 | 95 | 80 | 4.2375 | 0.386 | 3.8203e-13 | 0.0030035 | 4.429e-16 | 0 | 0 | 4.429e-16 | 4.2375
31451 | 20 | 95 | 80 | 4.2375 | 0.386 | 3.8203e-13 | 0.0030035 | 4.429e-16 | 0 | 0 | 4.429e-16 | 4.2375
31452 | 20 | 95 | 80 | 4.2375 | 0.386 | 3.8203e-13 | 0.0030035 | 4.429e-16 | 0 | 0 | 4.429e-16 | 4.2375
31453 | 20 | 95 | 80 | 4.2375 | 0.386 | 3.8203e-13 | 0.0030035 | 4.429e-16 | 0 | 0 | 4.429e-16 | 4.2375
31454 | 20 | 95 | 80 | 4.2375 | 0.386 | 3.8203e-13 | 0.0030035 | 4.429e-16 | 0 | 0 | 4.429e-16 | 4.2375
31455 | 20 | 95 | 80 | 4.2375 | 0.386 | 3.8203e-13 | 0.0030035 | 4.429e-16 | 0 | 0 | 4.429e-16 | 4.2375
31456 | 20 | 95 | 80 | 4.2375 | 0.386 | 3.8203e-13 | 0.0030035 | 4.429e-16 | 0 | 0 | 4.429e-16 | 4.2375
31457 | 20 | 95 | 80 | 4.2375 | 0.386 | 3.8203e-13 | 0.0030035 | 4.429e-16 | 0 | 0 | 4.429e-16 | 4.2375
31458 | 20 | 95 | 80 | 4.2375 | 0.386 | 3.8203e-13 | 0.0030035 | 4.429e-16 | 0 | 0 | 4.429e-16 | 4.2375
31459 | 20 | 95 | 80 | 4.2375 | 0.386 | 3.8203e-13 | 0.0030035 | 4.429e-16 | 0 | 0 | 4.429e-16 | 4.2375
31460 | 20 | 95 | 80 | 4.2375 | 0.386 | 3.8203e-13 | 0.0030035 | 4.429e-16 | 0 | 0 | 4.429e-16 | 4.2375
31461 | 20 | 95 | 80 | 4.2375 | 0.386 | 3.8203e-13 | 0.0030035 | 4.429e-16 | 0 | 0 | 4.429e-16 | 4.2375
31462 | 20 | 95 | 80 | 4.2375 | 0.386 | 3.8203e-13 | 0.0030035 | 4.429e-16 | 0 | 0 | 4.429e-16 | 4.2375
31463 | 20 | 95 | 80 | 4.2375 | 0.386 | 3.8203e-13 | 0.0030035 | 4.429e-16 | 0 | 0 | 4.429e-16 | 4.2375
31464 | 20 | 95 | 80 | 4.2375 | 0.386 | 3.8203e-13 | 0.0030035 | 4.429e-16 | 0 | 0 | 4.429e-16 | 4.2375
31465 | 20 | 95 | 80 | 4.2375 | 0.386 | 3.8203e-13 | 0.0030035 | 4.429e-16 | 0 | 0 | 4.429e-16 | 4.2375
31466 | 20 | 95 | 80 | 4.2375 | 0.386 | 3.8203e-13 | 0.0030035 | 4.429e-16 | 0 | 0 | 4.429e-16 | 4.2375
31467 | 20 | 95 | 80 | 4.2375 | 0.386 | 3.8203e-13 | 0.0030035 | 4.429e-16 | 0 | 0 | 4.429e-16 | 4.2375
31468 | 20 | 95 | 80 | 4.2375 | 0.386 | 3.8203e-13 | 0.0030035 | 4.429e-16 | 0 | 0 | 4.429e-16 | 4.2375
31469 | 20 | 95 | 80 | 4.2375 | 0.386 | 3.8203e-13 | 0.0030035 | 4.429e-16 | 0 | 0 | 4.429e-16 | 4.2375
31470 | 20 | 95 | 80 | 4.2375 | 0.386 | 3.8203e-13 | 0.0030035 | 4.429e-16 | 0 | 0 | 4.429e-16 | 4.2375
31471 | 20 | 95 | 80 | 4.2375 | 0.386 | 3.8203e-13 | 0.0030035 | 4.429e-16 | 0 | 0 | 4.429e-16 | 4.2375
31472 | 20 | 95 | 80 | 4.2375 | 0.386 | 3.8203e-13 | 0.0030035 | 4.429e-16 | 0 | 0 | 4.429e-16 | 4.2375
31473 | 20 | 95 | 80 | 4.2375 | 0.386 | 3.8203e-13 | 0.0030035 | 4.429e-16 | 0 | 0 | 4.429e-16 | 4.2375
31474 | 20 | 95 | 80 | 4.2375 | 0.386 | 3.8203e-13 | 0.0030035 | 4.429e-16 | 0 | 0 | 4.429e-16 | 4.2375
31475 | 20 | 95 | 80 | 4.2375 | 0.386 | 3.8203e-13 | 0.0030035 | 4.429e-16 | 0 | 0 | 4.429e-16 | 4.2375
31476 | 20 | 95 | 80 | 4.2375 | 0.386 | 3.8203e-13 | 0.0030035 | 4.429e-16 | 0 | 0 | 4.429e-16 | 4.2375
31477 | 20 | 95 | 80 | 4.2375 | 0.386 | 3.8203e-13 | 0.0030035 | 4.429e-16 | 0 | 0 | 4.429e-16 | 4.2375
31478 | 20 | 95 | 80 | 4.2375 | 0.386 | 3.8203e-13 | 0.0030035 | 4.429e-16 | 0 | 0 | 4.429e-16 | 4.2375
31479 | 20 | 95 | 80 | 4.2375 | 0.386 | 3.8203e-13 | 0.0030035 | 4.429e-16 | 0 | 0 | 4.429e-16 | 4.2375
31480 | 20 | 95 | 80 | 4.2375 | 0.386 | 3.8203e-13 | 0.0030035 | 4.429e-16 | 0 | 0 | 4.429e-16 | 4.2375
31481 | 20 | 95 | 80 | 4.2375 | 0.386 | 3.8203e-13 | 0.0030035 | 4.429e-16 | 0 | 0 | 4.429e-16 | 4.2375
31482 | 20 | 95 | 80 | 4.2375 | 0.386 | 3.8203e-13 | 0.0030035 | 4.429e-16 | 0 | 0 | 4.429e-16 | 4.2375
31483 | 20 | 95 | 80 | 4.2375 | 0.386 | 3.8203e-13 | 0.0030035 | 4.429e-16 | 0 | 0 | 4.429e-16 | 4.2375
31484 | 20 | 95 | 80 | 4.2375 | 0.386 | 3.8203e-13 | 0.0030035 | 4.429e-16 | 0 | 0 | 4.429e-16 | 4.2375
31485 | 20 | 95 | 80 | 4.2375 | 0.386 | 3.8203e-13 | 0.0030035 | 4.429e-16 | 0 | 0 | 4.429e-16 | 4.2375
31486 | 20 | 95 | 80 | 4.2375 | 0.386 | 3.8203e-13 | 0.0030035 | 4.429e-16 | 0 | 0 | 4.429e-16 | 4.2375
31487 | 20 | 95 | 80 | 4.2375 | 0.386 | 3.8203e-13 | 0.0030035 | 4.429e-16 | 0 | 0 | 4.429e-16 | 4.2375
31488 | 20 | 95 | 80 | 4.2375 | 0.386 | 3.8203e-13 | 0.0030035 | 4.429e-16 | 0 | 0 | 4.429e-16 | 4.2375
31489 | 20 | 95 | 80 | 4.2375 | 0.386 | 3.8203e-13 | 0.0030035 | 4.429e-16 | 0 | 0 | 4.429e-16 | 4.2375
31490 | 20 | 95 | 80 | 4.2375 | 0.386 | 3.8203e-13 | 0.0030035 | 4.429e-16 | 0 | 0 | 4.429e-16 | 4.2375
31491 | 20 | 95 | 80 | 4.2375 | 0.386 | 3.8203e-13 | 0.0030035 | 4.429e-16 | 0 | 0 | 4.429e-16 | 4.2375
31492 | 20 | 95 | 80 | 4.2375 | 0.386 | 3.8203e-13 | 0.0030035 | 4.429e-16 | 0 | 0 | 4.429e-16 | 4.2375
31493 | 20 | 95 | 80 | 4.2375 | 0.386 | 3.8203e-13 | 0.0030035 | 4.429e-16 | 0 | 0 | 4.429e-16 | 4.2375
31494 | 20 | 95 | 80 | 4.2375 | 0.386 | 3.8203e-13 | 0.0030035 | 4.429e-16 | 0 | 0 | 4.429e-16 | 4.2375
31495 | 20 | 95 | 80 | 4.2375 | 0.386 | 3.8203e-13 | 0.0030035 | 4.429e-16 | 0 | 0 | 4.429e-16 | 4.2375
31496 | 20 | 95 | 80 | 4.2375 | 0.386 | 3.8203e-13 | 0.0030035 | 4.429e-16 | 0 | 0 | 4.429e-16 | 4.2375
31497 | 20 | 95 | 80 | 4.2375 | 0.386 | 3.8203e-13 | 0.0030035 | 4.429e-16 | 0 | 0 | 4.429e-16 | 4.2375
31498 | 20 | 95 | 80 | 4.2375 | 0.386 | 3.8203e-13 | 0.0030035 | 4.429e-16 | 0 | 0 | 4.429e-16 | 4.2375
31499 | 20 | 95 | 80 | 4.2375 | 0.386 | 3.8203e-13 | 0.0030035 | 4.429e-16 | 0 | 0 | 4.429e-16 | 4.2375
31500 | 20 | 95 | 80 | 4.2375 | 0.386 | 3.8203e-13 | 0.0030035 | 4.429e-16 | 0 | 0 | 4.429e-16 | 4.2375
31501 | 20 | 95 | 80 | 4.2375 | 0.386 | 3.8203e-13 | 0.0030035 | 4.429e-16 | 0 | 0 | 4.429e-16 | 4.2375
31502 | 20 | 95 | 80 | 4.2375 | 0.386 | 3.8203e-13 | 0.0030035 | 4.429e-16 | 0 | 0 | 4.429e-16 | 4.2375
31503 | 20 | 95 | 80 | 4.2375 | 0.386 | 3.8203e-13 | 0.0030035 | 4.429e-16 | 0 | 0 | 4.429e-16 | 4.2375
31504 | 20 | 95 | 80 | 4.2375 | 0.386 | 3.8203e-13 | 0.0030035 | 4.429e-16 | 0 | 0 | 4.429e-16 | 4.2375
31505 | 20 | 95 | 80 | 4.2375 | 0.386 | 3.8203e-13 | 0.0030035 | 4.429e-16 | 0 | 0 | 4.429e-16 | 4.2375
31506 | 20 | 95 | 80 | 4.2375 | 0.386 | 3.8203e-13 | 0.0030035 | 4.429e-16 | 0 | 0 | 4.429e-16 | 4.2375
31507 | 20 | 95 | 80 | 4.2375 | 0.386 | 3.8203e-13 | 0.0030035 | 4.429e-16 | 0 | 0 | 4.429e-16 | 4.2375
31508 | 20 | 95 | 80 | 4.2375 | 0.386 | 3.8203e-13 | 0.0030035 | 4.429e-16 | 0 | 0 | 4.429e-16 | 4.2375
31509 | 20 | 95 | 80 | 4.2375 | 0.386 | 3.8203e-13 | 0.0030035 | 4.429e-16 | 0 | 0 | 4.429e-16 | 4.2375
31510 | 20 | 95 | 80 | 4.2375 | 0.386 | 3.8203e-13 | 0.0030035 | 4.429e-16 | 0 | 0 | 4.429e-16 | 4.2375
31511 | 20 | 95 | 80 | 4.2375 | 0.386 | 3.8203e-13 | 0.0030035 | 4.429e-16 | 0 | 0 | 4.429e-16 | 4.2375
31512 | 20 | 95 | 80 | 4.2375 | 0.386 | 3.8203e-13 | 0.0030035 | 4.429e-16 | 0 | 0 | 4.429e-16 | 4.2375
31513 | 20 | 95 | 80 | 4.2375 | 0.386 | 3.8203e-13 | 0.0030035 | 4.429e-16 | 0 | 0 | 4.429e-16 | 4.2375
31514 | 20 | 95 | 80 | 4.2375 | 0.386 | 3.8203e-13 | 0.0030035 | 4.429e-16 | 0 | 0 | 4.429e-16 | 4.2375
31515 | 20 | 95 | 80 | 4.2375 | 0.386 | 3.8203e-13 | 0.0030035 | 4.429e-16 | 0 | 0 | 4.429e-16 | 4.2375
31516 | 20 | 95 | 80 | 4.2375 | 0.386 | 3.8203e-13 | 0.0030035 | 4.429e-16 | 0 | 0 | 4.429e-16 | 4.2375
31517 | 20 | 95 | 80 | 4.2375 | 0.386 | 3.8203e-13 | 0.0030035 | 4.429e-16 | 0 | 0 | 4.429e-16 | 4.2375
31518 | 20 | 95 | 80 | 4.2375 | 0.386 | 3.8203e-13 | 0.0030035 | 4.429e-16 | 0 | 0 | 4.429e-16 | 4.2375
31519 | 20 | 95 | 80 | 4.2375 | 0.386 | 3.8203e-13 | 0.0030035 | 4.429e-16 | 0 | 0 | 4.429e-16 | 4.2375
31520 | 20 | 95 | 80 | 4.2375 | 0.386 | 3.8203e-13 | 0.0030035 | 4.429e-16 | 0 | 0 | 4.429e-16 | 4.2375
31521 | 20 | 95 | 80 | 4.2375 | 0.386 | 3.8203e-13 | 0.0030035 | 4.429e-16 | 0 | 0 | 4.429e-16 | 4.2375
31522 | 20 | 95 | 80 | 4.2375 | 0.386 | 3.8203e-13 | 0.0030035 | 4.429e-16 | 0 | 0 | 4.429e-16 | 4.2375
31523 | 20 | 95 | 80 | 4.2375 | 0.386 | 3.8203e-13 | 0.0030035 | 4.429e-16 | 0 | 0 | 4.429e-16 | 4.2375
31524 | 20 | 95 | 80 | 4.2375 | 0.386 | 3.8203e-13 | 0.0030035 | 4.429e-16 | 0 | 0 | 4.429e-16 | 4.2375
31525 | 20 | 95 | 80 | 4.2375 | 0.386 | 3.8203e-13 | 0.0030035 | 4.429e-16 | 0 | 0 | 4.429e-16 | 4.2375
31526 | 20 | 95 | 80 | 4.2375 | 0.386 | 3.8203e-13 | 0.0030035 | 4.429e-16 | 0 | 0 | 4.429e-16 | 4.2375
31527 | 20 | 95 | 80 | 4.2375 | 0.386 | 3.8203e-13 | 0.0030035 | 4.429e-16 | 0 | 0 | 4.429e-16 | 4.2375
31528 | 20 | 95 | 80 | 4.2375 | 0.386 | 3.8203e-13 | 0.0030035 | 4.429e-16 | 0 | 0 | 4.429e-16 | 4.2375
31529 | 20 | 95 | 80 | 4.2375 | 0.386 | 3.8203e-13 | 0.0030035 | 4.429e-16 | 0 | 0 | 4.429e-16 | 4.2375
31530 | 20 | 95 | 80 | 4.2375 | 0.386 | 3.8203e-13 | 0.0030035 | 4.429e-16 | 0 | 0 | 4.429e-16 | 4.2375
31531 | 20 | 95 | 80 | 4.2375 | 0.386 | 3.8203e-13 | 0.0030035 | 4.429e-16 | 0 | 0 | 4.429e-16 | 4.2375
31532 | 20 | 95 | 80 | 4.2375 | 0.386 | 3.8203e-13 | 0.0030035 | 4.429e-16 | 0 | 0 | 4.429e-16 | 4.2375
31533 | 20 | 95 | 80 | 4.2375 | 0.386 | 3.8203e-13 | 0.0030035 | 4.429e-16 | 0 | 0 | 4.429e-16 | 4.2375
31534 | 20 | 95 | 80 | 4.2375 | 0.386 | 3.8203e-13 | 0.0030035 | 4.429e-16 | 0 | 0 | 4.429e-16 | 4.2375
31535 | 20 | 95 | 80 | 4.2375 | 0.386 | 3.8203e-13 | 0.0030035 | 4.429e-16 | 0 | 0 | 4.429e-16 | 4.2375
31536 | 20 | 95 | 80 | 4.2375 | 0.386 | 3.8203e-13 | 0.0030035 | 4.429e-16 | 0 | 0 | 4.429e-16 | 4.2375
31537 | 20 | 95 | 80 | 4.2375 | 0.386 | 3.8203e-13 | 0.0030035 | 4.429e-16 | 0 | 0 | 4.429e-16 | 4.2375
31538 | 20 | 95 | 80 | 4.2375 | 0.386 | 3.8203e-13 | 0.0030035 | 4.429e-16 | 0 | 0 | 4.429e-16 | 4.2375
31539 | 20 | 95 | 80 | 4.2375 | 0.386 | 3.8203e-13 | 0.0030035 | 4.429e-16 | 0 | 0 | 4.429e-16 | 4.2375
31540 | 20 | 95 | 80 | 4.2375 | 0.386 | 3.8203e-13 | 0.0030035 | 4.429e-16 | 0 | 0 | 4.429e-16 | 4.2375
31541 | 20 | 95 | 80 | 4.2375 | 0.386 | 3.8203e-13 | 0.0030035 | 4.429e-16 | 0 | 0 | 4.429e-16 | 4.2375
31542 | 20 | 95 | 80 | 4.2375 | 0.386 | 3.8203e-13 | 0.0030035 | 4.429e-16 | 0 | 0 | 4.429e-16 | 4.2375
31543 | 20 | 95 | 80 | 4.2375 | 0.386 | 3.8203e-13 | 0.0030035 | 4.429e-16 | 0 | 0 | 4.429e-16 | 4.2375
31544 | 20 | 95 | 80 | 4.2375 | 0.386 | 3.8203e-13 | 0.0030035 | 4.429e-16 | 0 | 0 | 4.429e-16 | 4.2375
31545 | 20 | 95 | 80 | 4.2375 | 0.386 | 3.8203e-13 | 0.0030035 | 4.429e-16 | 0 | 0 | 4.429e-16 | 4.2375
31546 | 20 | 95 | 80 | 4.2375 | 0.386 | 3.8203e-13 | 0.0030035 | 4.429e-16 | 0 | 0 | 4.429e-16 | 4.2375
31547 | 20 | 95 | 80 | 4.2375 | 0.386 | 3.8203e-13 | 0.0030035 | 4.429e-16 | 0 | 0 | 4.429e-16 | 4.2375
31548 | 20 | 95 | 80 | 4.2375 | 0.386 | 3.8203e-13 | 0.0030035 | 4.429e-16 | 0 | 0 | 4.429e-16 | 4.2375
31549 | 20 | 95 | 80 | 4.2375 | 0.386 | 3.8203e-13 | 0.0030035 | 4.429e-16 | 0 | 0 | 4.429e-16 | 4.2375
31550 | 20 | 95 | 80 | 4.2375 | 0.386 | 3.8203e-13 | 0.0030035 | 4.429e-16 | 0 | 0 | 4.429e-16 | 4.2375
31551 | 20 | 95 | 80 | 4.2375 | 0.386 | 3.8203e-13 | 0.0030035 | 4.429e-16 | 0 | 0 | 4.429e-16 | 4.2375
31552 | 20 | 95 | 80 | 4.2375 | 0.386 | 3.8203e-13 | 0.0030035 | 4.429e-16 | 0 | 0 | 4.429e-16 | 4.2375
31553 | 20 | 95 | 80 | 4.2375 | 0.386 | 3.8203e-13 | 0.0030035 | 4.429e-16 | 0 | 0 | 4.429e-16 | 4.2375
31554 | 20 | 95 | 80 | 4.2375 | 0.386 | 3.8203e-13 | 0.0030035 | 4.429e-16 | 0 | 0 | 4.429e-16 | 4.2375
31555 | 20 | 95 | 80 | 4.2375 | 0.386 | 3.8203e-13 | 0.0030035 | 4.429e-16 | 0 | 0 | 4.429e-16 | 4.2375
31556 | 20 | 95 | 80 | 4.2375 | 0.386 | 3.8203e-13 | 0.0030035 | 4.429e-16 | 0 | 0 | 4.429e-16 | 4.2375
31557 | 20 | 95 | 80 | 4.2375 | 0.386 | 3.8203e-13 | 0.0030035 | 4.429e-16 | 0 | 0 | 4.429e-16 | 4.2375
31558 | 20 | 95 | 80 | 4.2375 | 0.386 | 3.8203e-13 | 0.0030035 | 4.429e-16 | 0 | 0 | 4.429e-16 | 4.2375
31559 | 20 | 95 | 80 | 4.2375 | 0.386 | 3.8203e-13 | 0.0030035 | 4.429e-16 | 0 | 0 | 4.429e-16 | 4.2375
31560 | 20 | 95 | 80 | 4.2375 | 0.386 | 3.8203e-13 | 0.0030035 | 4.429e-16 | 0 | 0 | 4.429e-16 | 4.2375
31561 | 20 | 95 | 80 | 4.2375 | 0.386 | 3.8203e-13 | 0.0030035 | 4.429e-16 | 0 | 0 | 4.429e-16 | 4.2375
31562 | 20 | 95 | 80 | 4.2375 | 0.386 | 3.8203e-13 | 0.0030035 | 4.429e-16 | 0 | 0 | 4.429e-16 | 4.2375
31563 | 20 | 95 | 80 | 4.2375 | 0.386 | 3.8203e-13 | 0.0030035 | 4.429e-16 | 0 | 0 | 4.429e-16 | 4.2375
31564 | 20 | 95 | 80 | 4.2375 | 0.386 | 3.8203e-13 | 0.0030035 | 4.429e-16 | 0 | 0 | 4.429e-16 | 4.2375
31565 | 20 | 95 | 80 | 4.2375 | 0.386 | 3.8203e-13 | 0.0030035 | 4.429e-16 | 0 | 0 | 4.429e-16 | 4.2375
31566 | 20 | 95 | 80 | 4.2375 | 0.386 | 3.8203e-13 | 0.0030035 | 4.429e-16 | 0 | 0 | 4.429e-16 | 4.2375
31567 | 20 | 95 | 80 | 4.2375 | 0.386 | 3.8203e-13 | 0.0030035 | 4.429e-16 | 0 | 0 | 4.429e-16 | 4.2375
31568 | 20 | 95 | 80 | 4.2375 | 0.386 | 3.8203e-13 | 0.0030035 | 4.429e-16 | 0 | 0 | 4.429e-16 | 4.2375
31569 | 20 | 95 | 80 | 4.2375 | 0.386 | 3.8203e-13 | 0.0030035 | 4.429e-16 | 0 | 0 | 4.429e-16 | 4.2375
31570 | 20 | 95 | 80 | 4.2375 | 0.386 | 3.8203e-13 | 0.0030035 | 4.429e-16 | 0 | 0 | 4.429e-16 | 4.2375
31571 | 20 | 95 | 80 | 4.2375 | 0.386 | 3.8203e-13 | 0.0030035 | 4.429e-16 | 0 | 0 | 4.429e-16 | 4.2375
31572 | 20 | 95 | 80 | 4.2375 | 0.386 | 3.8203e-13 | 0.0030035 | 4.429e-16 | 0 | 0 | 4.429e-16 | 4.2375
31573 | 20 | 95 | 80 | 4.2375 | 0.386 | 3.8203e-13 | 0.0030035 | 4.429e-16 | 0 | 0 | 4.429e-16 | 4.2375
31574 | 20 | 95 | 80 | 4.2375 | 0.386 | 3.8203e-13 | 0.0030035 | 4.429e-16 | 0 | 0 | 4.429e-16 | 4.2375
31575 | 20 | 95 | 80 | 4.2375 | 0.386 | 3.8203e-13 | 0.0030035 | 4.429e-16 | 0 | 0 | 4.429e-16 | 4.2375
31576 | 20 | 95 | 80 | 4.2375 | 0.386 | 3.8203e-13 | 0.0030035 | 4.429e-16 | 0 | 0 | 4.429e-16 | 4.2375
31577 | 20 | 95 | 80 | 4.2375 | 0.386 | 3.8203e-13 | 0.0030035 | 4.429e-16 | 0 | 0 | 4.429e-16 | 4.2375
31578 | 20 | 95 | 80 | 4.2375 | 0.386 | 3.8203e-13 | 0.0030035 | 4.429e-16 | 0 | 0 | 4.429e-16 | 4.2375
31579 | 20 | 95 | 80 | 4.2375 | 0.386 | 3.8203e-13 | 0.0030035 | 4.429e-16 | 0 | 0 | 4.429e-16 | 4.2375
31580 | 20 | 95 | 80 | 4.2375 | 0.386 | 3.8203e-13 | 0.0030035 | 4.429e-16 | 0 | 0 | 4.429e-16 | 4.2375
31581 | 20 | 95 | 80 | 4.2375 | 0.386 | 3.8203e-13 | 0.0030035 | 4.429e-16 | 0 | 0 | 4.429e-16 | 4.2375
31582 | 20 | 95 | 80 | 4.2375 | 0.386 | 3.8203e-13 | 0.0030035 | 4.429e-16 | 0 | 0 | 4.429e-16 | 4.2375
31583 | 20 | 95 | 80 | 4.2375 | 0.386 | 3.8203e-13 | 0.0030035 | 4.429e-16 | 0 | 0 | 4.429e-16 | 4.2375
31584 | 20 | 95 | 80 | 4.2375 | 0.386 | 3.8203e-13 | 0.0030035 | 4.429e-16 | 0 | 0 | 4.429e-16 | 4.2375
31585 | 20 | 95 | 80 | 4.2375 | 0.386 | 3.8203e-13 | 0.0030035 | 4.429e-16 | 0 | 0 | 4.429e-16 | 4.2375
31586 | 20 | 95 | 80 | 4.2375 | 0.386 | 3.8203e-13 | 0.0030035 | 4.429e-16 | 0 | 0 | 4.429e-16 | 4.2375
31587 | 20 | 95 | 80 | 4.2375 | 0.386 | 3.8203e-13 | 0.0030035 | 4.429e-16 | 0 | 0 | 4.429e-16 | 4.2375
31588 | 20 | 95 | 80 | 4.2375 | 0.386 | 3.8203e-13 | 0.0030035 | 4.429e-16 | 0 | 0 | 4.429e-16 | 4.2375
31589 | 20 | 95 | 80 | 4.2375 | 0.386 | 3.8203e-13 | 0.0030035 | 4.429e-16 | 0 | 0 | 4.429e-16 | 4.2375
31590 | 20 | 95 | 80 | 4.2375 | 0.386 | 3.8203e-13 | 0.0030035 | 4.429e-16 | 0 | 0 | 4.429e-16 | 4.2375
31591 | 20 | 95 | 80 | 4.2375 | 0.386 | 3.8203e-13 | 0.0030035 | 4.429e-16 | 0 | 0 | 4.429e-16 | 4.2375
31592 | 20 | 95 | 80 | 4.2375 | 0.386 | 3.8203e-13 | 0.0030035 | 4.429e-16 | 0 | 0 | 4.429e-16 | 4.2375
31593 | 20 | 95 | 80 | 4.2375 | 0.386 | 3.8203e-13 | 0.0030035 | 4.429e-16 | 0 | 0 | 4.429e-16 | 4.2375
31594 | 20 | 95 | 80 | 4.2375 | 0.386 | 3.8203e-13 | 0.0030035 | 4.429e-16 | 0 | 0 | 4.429e-16 | 4.2375
31595 | 20 | 95 | 80 | 4.2375 | 0.386 | 3.8203e-13 | 0.0030035 | 4.429e-16 | 0 | 0 | 4.429e-16 | 4.2375
31596 | 20 | 95 | 80 | 4.2375 | 0.386 | 3.8203e-13 | 0.0030035 | 4.429e-16 | 0 | 0 | 4.429e-16 | 4.2375
31597 | 20 | 95 | 80 | 4.2375 | 0.386 | 3.8203e-13 | 0.0030035 | 4.429e-16 | 0 | 0 | 4.429e-16 | 4.2375
31598 | 20 | 95 | 80 | 4.2375 | 0.386 | 3.8203e-13 | 0.0030035 | 4.429e-16 | 0 | 0 | 4.429e-16 | 4.2375
31599 | 20 | 95 | 80 | 4.2375 | 0.386 | 3.8203e-13 | 0.0030035 | 4.429e-16 | 0 | 0 | 4.429e-16 | 4.2375
31600 | 20 | 95 | 80 | 4.2375 | 0.386 | 3.8203e-13 | 0.0030035 | 4.429e-16 | 0 | 0 | 4.429e-16 | 4.2375
31601 | 20 | 95 | 80 | 4.2375 | 0.386 | 3.8203e-13 | 0.0030035 | 4.429e-16 | 0 | 0 | 4.429e-16 | 4.2375
31602 | 20 | 95 | 80 | 4.2375 | 0.386 | 3.8203e-13 | 0.0030035 | 4.429e-16 | 0 | 0 | 4.429e-16 | 4.2375
31603 | 20 | 95 | 80 | 4.2375 | 0.386 | 3.8203e-13 | 0.0030035 | 4.429e-16 | 0 | 0 | 4.429e-16 | 4.2375
31604 | 20 | 95 | 80 | 4.2375 | 0.386 | 3.8203e-13 | 0.0030035 | 4.429e-16 | 0 | 0 | 4.429e-16 | 4.2375
31605 | 20 | 95 | 80 | 4.2375 | 0.386 | 3.8203e-13 | 0.0030035 | 4.429e-16 | 0 | 0 | 4.429e-16 | 4.2375
31606 | 20 | 95 | 80 | 4.2375 | 0.386 | 3.8203e-13 | 0.0030035 | 4.429e-16 | 0 | 0 | 4.429e-16 | 4.2375
31607 | 20 | 95 | 80 | 4.2375 | 0.386 | 3.8203e-13 | 0.0030035 | 4.429e-16 | 0 | 0 | 4.429e-16 | 4.2375
31608 | 20 | 95 | 80 | 4.2375 | 0.386 | 3.8203e-13 | 0.0030035 | 4.429e-16 | 0 | 0 | 4.429e-16 | 4.2375
31609 | 20 | 95 | 80 | 4.2375 | 0.386 | 3.8203e-13 | 0.0030035 | 4.429e-16 | 0 | 0 | 4.429e-16 | 4.2375
31610 | 20 | 95 | 80 | 4.2375 | 0.386 | 3.8203e-13 | 0.0030035 | 4.429e-16 | 0 | 0 | 4.429e-16 | 4.2375
31611 | 20 | 95 | 80 | 4.2375 | 0.386 | 3.8203e-13 | 0.0030035 | 4.429e-16 | 0 | 0 | 4.429e-16 | 4.2375
31612 | 20 | 95 | 80 | 4.2375 | 0.386 | 3.8203e-13 | 0.0030035 | 4.429e-16 | 0 | 0 | 4.429e-16 | 4.2375
31613 | 20 | 95 | 80 | 4.2375 | 0.386 | 3.8203e-13 | 0.0030035 | 4.429e-16 | 0 | 0 | 4.429e-16 | 4.2375
31614 | 20 | 95 | 80 | 4.2375 | 0.386 | 3.8203e-13 | 0.0030035 | 4.429e-16 | 0 | 0 | 4.429e-16 | 4.2375
31615 | 20 | 95 | 80 | 4.2375 | 0.386 | 3.8203e-13 | 0.0030035 | 4.429e-16 | 0 | 0 | 4.429e-16 | 4.2375
31616 | 20 | 95 | 80 | 4.2375 | 0.386 | 3.8203e-13 | 0.0030035 | 4.429e-16 | 0 | 0 | 4.429e-16 | 4.2375
31617 | 20 | 95 | 80 | 4.2375 | 0.386 | 3.8203e-13 | 0.0030035 | 4.429e-16 | 0 | 0 | 4.429e-16 | 4.2375
31618 | 20 | 95 | 80 | 4.2375 | 0.386 | 3.8203e-13 | 0.0030035 | 4.429e-16 | 0 | 0 | 4.429e-16 | 4.2375
31619 | 20 | 95 | 80 | 4.2375 | 0.386 | 3.8203e-13 | 0.0030035 | 4.429e-16 | 0 | 0 | 4.429e-16 | 4.2375
31620 | 20 | 95 | 80 | 4.2375 | 0.386 | 3.8203e-13 | 0.0030035 | 4.429e-16 | 0 | 0 | 4.429e-16 | 4.2375
31621 | 20 | 95 | 80 | 4.2375 | 0.386 | 3.8203e-13 | 0.0030035 | 4.429e-16 | 0 | 0 | 4.429e-16 | 4.2375
31622 | 20 | 95 | 80 | 4.2375 | 0.386 | 3.8203e-13 | 0.0030035 | 4.429e-16 | 0 | 0 | 4.429e-16 | 4.2375
31623 | 20 | 95 | 80 | 4.2375 | 0.386 | 3.8203e-13 | 0.0030035 | 4.429e-16 | 0 | 0 | 4.429e-16 | 4.2375
31624 | 20 | 95 | 80 | 4.2375 | 0.386 | 3.8203e-13 | 0.0030035 | 4.429e-16 | 0 | 0 | 4.429e-16 | 4.2375
31625 | 20 | 95 | 80 | 4.2375 | 0.386 | 3.8203e-13 | 0.0030035 | 4.429e-16 | 0 | 0 | 4.429e-16 | 4.2375
31626 | 20 | 95 | 80 | 4.2375 | 0.386 | 3.8203e-13 | 0.0030035 | 4.429e-16 | 0 | 0 | 4.429e-16 | 4.2375
31627 | 20 | 95 | 80 | 4.2375 | 0.386 | 3.8203e-13 | 0.0030035 | 4.429e-16 | 0 | 0 | 4.429e-16 | 4.2375
31628 | 20 | 95 | 80 | 4.2375 | 0.386 | 3.8203e-13 | 0.0030035 | 4.429e-16 | 0 | 0 | 4.429e-16 | 4.2375
31629 | 20 | 95 | 80 | 4.2375 | 0.386 | 3.8203e-13 | 0.0030035 | 4.429e-16 | 0 | 0 | 4.429e-16 | 4.2375
31630 | 20 | 95 | 80 | 4.2375 | 0.386 | 3.8203e-13 | 0.0030035 | 4.429e-16 | 0 | 0 | 4.429e-16 | 4.2375
31631 | 20 | 95 | 80 | 4.2375 | 0.386 | 3.8203e-13 | 0.0030035 | 4.429e-16 | 0 | 0 | 4.429e-16 | 4.2375
31632 | 20 | 95 | 80 | 4.2375 | 0.386 | 3.8203e-13 | 0.0030035 | 4.429e-16 | 0 | 0 | 4.429e-16 | 4.2375
31633 | 20 | 95 | 80 | 4.2375 | 0.386 | 3.8203e-13 | 0.0030035 | 4.429e-16 | 0 | 0 | 4.429e-16 | 4.2375
31634 | 20 | 95 | 80 | 4.2375 | 0.386 | 3.8203e-13 | 0.0030035 | 4.429e-16 | 0 | 0 | 4.429e-16 | 4.2375
31635 | 20 | 95 | 80 | 4.2375 | 0.386 | 3.8203e-13 | 0.0030035 | 4.429e-16 | 0 | 0 | 4.429e-16 | 4.2375
31636 | 20 | 95 | 80 | 4.2375 | 0.386 | 3.8203e-13 | 0.0030035 | 4.429e-16 | 0 | 0 | 4.429e-16 | 4.2375
31637 | 20 | 95 | 80 | 4.2375 | 0.386 | 3.8203e-13 | 0.0030035 | 4.429e-16 | 0 | 0 | 4.429e-16 | 4.2375
31638 | 20 | 95 | 80 | 4.2375 | 0.386 | 3.8203e-13 | 0.0030035 | 4.429e-16 | 0 | 0 | 4.429e-16 | 4.2375
31639 | 20 | 95 | 80 | 4.2375 | 0.386 | 3.8203e-13 | 0.0030035 | 4.429e-16 | 0 | 0 | 4.429e-16 | 4.2375
31640 | 20 | 95 | 80 | 4.2375 | 0.386 | 3.8203e-13 | 0.0030035 | 4.429e-16 | 0 | 0 | 4.429e-16 | 4.2375
31641 | 20 | 95 | 80 | 4.2375 | 0.386 | 3.8203e-13 | 0.0030035 | 4.429e-16 | 0 | 0 | 4.429e-16 | 4.2375
31642 | 20 | 95 | 80 | 4.2375 | 0.386 | 3.8203e-13 | 0.0030035 | 4.429e-16 | 0 | 0 | 4.429e-16 | 4.2375
31643 | 20 | 95 | 80 | 4.2375 | 0.386 | 3.8203e-13 | 0.0030035 | 4.429e-16 | 0 | 0 | 4.429e-16 | 4.2375
31644 | 20 | 95 | 80 | 4.2375 | 0.386 | 3.8203e-13 | 0.0030035 | 4.429e-16 | 0 | 0 | 4.429e-16 | 4.2375
31645 | 20 | 95 | 80 | 4.2375 | 0.386 | 3.8203e-13 | 0.0030035 | 4.429e-16 | 0 | 0 | 4.429e-16 | 4.2375
31646 | 20 | 95 | 80 | 4.2375 | 0.386 | 3.8203e-13 | 0.0030035 | 4.429e-16 | 0 | 0 | 4.429e-16 | 4.2375
31647 | 20 | 95 | 80 | 4.2375 | 0.386 | 3.8203e-13 | 0.0030035 | 4.429e-16 | 0 | 0 | 4.429e-16 | 4.2375
31648 | 20 | 95 | 80 | 4.2375 | 0.386 | 3.8203e-13 | 0.0030035 | 4.429e-16 | 0 | 0 | 4.429e-16 | 4.2375
31649 | 20 | 95 | 80 | 4.2375 | 0.386 | 3.8203e-13 | 0.0030035 | 4.429e-16 | 0 | 0 | 4.429e-16 | 4.2375
31650 | 20 | 95 | 80 | 4.2375 | 0.386 | 3.8203e-13 | 0.0030035 | 4.429e-16 | 0 | 0 | 4.429e-16 | 4.2375
31651 | 20 | 95 | 80 | 4.2375 | 0.386 | 3.8203e-13 | 0.0030035 | 4.429e-16 | 0 | 0 | 4.429e-16 | 4.2375
31652 | 20 | 95 | 80 | 4.2375 | 0.386 | 3.8203e-13 | 0.0030035 | 4.429e-16 | 0 | 0 | 4.429e-16 | 4.2375
31653 | 20 | 95 | 80 | 4.2375 | 0.386 | 3.8203e-13 | 0.0030035 | 4.429e-16 | 0 | 0 | 4.429e-16 | 4.2375
31654 | 20 | 95 | 80 | 4.2375 | 0.386 | 3.8203e-13 | 0.0030035 | 4.429e-16 | 0 | 0 | 4.429e-16 | 4.2375
31655 | 20 | 95 | 80 | 4.2375 | 0.386 | 3.8203e-13 | 0.0030035 | 4.429e-16 | 0 | 0 | 4.429e-16 | 4.2375
31656 | 20 | 95 | 80 | 4.2375 | 0.386 | 3.8203e-13 | 0.0030035 | 4.429e-16 | 0 | 0 | 4.429e-16 | 4.2375
31657 | 20 | 95 | 80 | 4.2375 | 0.386 | 3.8203e-13 | 0.0030035 | 4.429e-16 | 0 | 0 | 4.429e-16 | 4.2375
31658 | 20 | 95 | 80 | 4.2375 | 0.386 | 3.8203e-13 | 0.0030035 | 4.429e-16 | 0 | 0 | 4.429e-16 | 4.2375
31659 | 20 | 95 | 80 | 4.2375 | 0.386 | 3.8203e-13 | 0.0030035 | 4.429e-16 | 0 | 0 | 4.429e-16 | 4.2375
31660 | 20 | 95 | 80 | 4.2375 | 0.386 | 3.8203e-13 | 0.0030035 | 4.429e-16 | 0 | 0 | 4.429e-16 | 4.2375
31661 | 20 | 95 | 80 | 4.2375 | 0.386 | 3.8203e-13 | 0.0030035 | 4.429e-16 | 0 | 0 | 4.429e-16 | 4.2375
31662 | 20 | 95 | 80 | 4.2375 | 0.386 | 3.8203e-13 | 0.0030035 | 4.429e-16 | 0 | 0 | 4.429e-16 | 4.2375
31663 | 20 | 95 | 80 | 4.2375 | 0.386 | 3.8203e-13 | 0.0030035 | 4.429e-16 | 0 | 0 | 4.429e-16 | 4.2375
31664 | 20 | 95 | 80 | 4.2375 | 0.386 | 3.8203e-13 | 0.0030035 | 4.429e-16 | 0 | 0 | 4.429e-16 | 4.2375
31665 | 20 | 95 | 80 | 4.2375 | 0.386 | 3.8203e-13 | 0.0030035 | 4.429e-16 | 0 | 0 | 4.429e-16 | 4.2375
31666 | 20 | 95 | 80 | 4.2375 | 0.386 | 3.8203e-13 | 0.0030035 | 4.429e-16 | 0 | 0 | 4.429e-16 | 4.2375
31667 | 20 | 95 | 80 | 4.2375 | 0.386 | 3.8203e-13 | 0.0030035 | 4.429e-16 | 0 | 0 | 4.429e-16 | 4.2375
31668 | 20 | 95 | 80 | 4.2375 | 0.386 | 3.8203e-13 | 0.0030035 | 4.429e-16 | 0 | 0 | 4.429e-16 | 4.2375
31669 | 20 | 95 | 80 | 4.2375 | 0.386 | 3.8203e-13 | 0.0030035 | 4.429e-16 | 0 | 0 | 4.429e-16 | 4.2375
31670 | 20 | 95 | 80 | 4.2375 | 0.386 | 3.8203e-13 | 0.0030035 | 4.429e-16 | 0 | 0 | 4.429e-16 | 4.2375
31671 | 20 | 95 | 80 | 4.2375 | 0.386 | 3.8203e-13 | 0.0030035 | 4.429e-16 | 0 | 0 | 4.429e-16 | 4.2375
31672 | 20 | 95 | 80 | 4.2375 | 0.386 | 3.8203e-13 | 0.0030035 | 4.429e-16 | 0 | 0 | 4.429e-16 | 4.2375
31673 | 20 | 95 | 80 | 4.2375 | 0.386 | 3.8203e-13 | 0.0030035 | 4.429e-16 | 0 | 0 | 4.429e-16 | 4.2375
31674 | 20 | 95 | 80 | 4.2375 | 0.386 | 3.8203e-13 | 0.0030035 | 4.429e-16 | 0 | 0 | 4.429e-16 | 4.2375
31675 | 20 | 95 | 80 | 4.2375 | 0.386 | 3.8203e-13 | 0.0030035 | 4.429e-16 | 0 | 0 | 4.429e-16 | 4.2375
31676 | 20 | 95 | 80 | 4.2375 | 0.386 | 3.8203e-13 | 0.0030035 | 4.429e-16 | 0 | 0 | 4.429e-16 | 4.2375
31677 | 20 | 95 | 80 | 4.2375 | 0.386 | 3.8203e-13 | 0.0030035 | 4.429e-16 | 0 | 0 | 4.429e-16 | 4.2375
31678 | 20 | 95 | 80 | 4.2375 | 0.386 | 3.8203e-13 | 0.0030035 | 4.429e-16 | 0 | 0 | 4.429e-16 | 4.2375
31679 | 20 | 95 | 80 | 4.2375 | 0.386 | 3.8203e-13 | 0.0030035 | 4.429e-16 | 0 | 0 | 4.429e-16 | 4.2375
31680 | 20 | 95 | 80 | 4.2375 | 0.386 | 3.8203e-13 | 0.0030035 | 4.429e-16 | 0 | 0 | 4.429e-16 | 4.2375
31681 | 20 | 95 | 80 | 4.2375 | 0.386 | 3.8203e-13 | 0.0030035 | 4.429e-16 | 0 | 0 | 4.429e-16 | 4.2375
31682 | 20 | 95 | 80 | 4.2375 | 0.386 | 3.8203e-13 | 0.0030035 | 4.429e-16 | 0 | 0 | 4.429e-16 | 4.2375
31683 | 20 | 95 | 80 | 4.2375 | 0.386 | 3.8203e-13 | 0.0030035 | 4.429e-16 | 0 | 0 | 4.429e-16 | 4.2375
31684 | 20 | 95 | 80 | 4.2375 | 0.386 | 3.8203e-13 | 0.0030035 | 4.429e-16 | 0 | 0 | 4.429e-16 | 4.2375
31685 | 20 | 95 | 80 | 4.2375 | 0.386 | 3.8203e-13 | 0.0030035 | 4.429e-16 | 0 | 0 | 4.429e-16 | 4.2375
31686 | 20 | 95 | 80 | 4.2375 | 0.386 | 3.8203e-13 | 0.0030035 | 4.429e-16 | 0 | 0 | 4.429e-16 | 4.2375
31687 | 20 | 95 | 80 | 4.2375 | 0.386 | 3.8203e-13 | 0.0030035 | 4.429e-16 | 0 | 0 | 4.429e-16 | 4.2375
31688 | 20 | 95 | 80 | 4.2375 | 0.386 | 3.8203e-13 | 0.0030035 | 4.429e-16 | 0 | 0 | 4.429e-16 | 4.2375
31689 | 20 | 95 | 80 | 4.2375 | 0.386 | 3.8203e-13 | 0.0030035 | 4.429e-16 | 0 | 0 | 4.429e-16 | 4.2375
31690 | 20 | 95 | 80 | 4.2375 | 0.386 | 3.8203e-13 | 0.0030035 | 4.429e-16 | 0 | 0 | 4.429e-16 | 4.2375
31691 | 20 | 95 | 80 | 4.2375 | 0.386 | 3.8203e-13 | 0.0030035 | 4.429e-16 | 0 | 0 | 4.429e-16 | 4.2375
31692 | 20 | 95 | 80 | 4.2375 | 0.386 | 3.8203e-13 | 0.0030035 | 4.429e-16 | 0 | 0 | 4.429e-16 | 4.2375
31693 | 20 | 95 | 80 | 4.2375 | 0.386 | 3.8203e-13 | 0.0030035 | 4.429e-16 | 0 | 0 | 4.429e-16 | 4.2375
31694 | 20 | 95 | 80 | 4.2375 | 0.386 | 3.8203e-13 | 0.0030035 | 4.429e-16 | 0 | 0 | 4.429e-16 | 4.2375
31695 | 20 | 95 | 80 | 4.2375 | 0.386 | 3.8203e-13 | 0.0030035 | 4.429e-16 | 0 | 0 | 4.429e-16 | 4.2375
31696 | 20 | 95 | 80 | 4.2375 | 0.386 | 3.8203e-13 | 0.0030035 | 4.429e-16 | 0 | 0 | 4.429e-16 | 4.2375
31697 | 20 | 95 | 80 | 4.2375 | 0.386 | 3.8203e-13 | 0.0030035 | 4.429e-16 | 0 | 0 | 4.429e-16 | 4.2375
31698 | 20 | 95 | 80 | 4.2375 | 0.386 | 3.8203e-13 | 0.0030035 | 4.429e-16 | 0 | 0 | 4.429e-16 | 4.2375
31699 | 20 | 95 | 80 | 4.2375 | 0.386 | 3.8203e-13 | 0.0030035 | 4.429e-16 | 0 | 0 | 4.429e-16 | 4.2375
31700 | 20 | 95 | 80 | 4.2375 | 0.386 | 3.8203e-13 | 0.0030035 | 4.429e-16 | 0 | 0 | 4.429e-16 | 4.2375
31701 | 20 | 95 | 80 | 4.2375 | 0.386 | 3.8203e-13 | 0.0030035 | 4.429e-16 | 0 | 0 | 4.429e-16 | 4.2375
31702 | 20 | 95 | 80 | 4.2375 | 0.386 | 3.8203e-13 | 0.0030035 | 4.429e-16 | 0 | 0 | 4.429e-16 | 4.2375
31703 | 20 | 95 | 80 | 4.2375 | 0.386 | 3.8203e-13 | 0.0030035 | 4.429e-16 | 0 | 0 | 4.429e-16 | 4.2375
31704 | 20 | 95 | 80 | 4.2375 | 0.386 | 3.8203e-13 | 0.0030035 | 4.429e-16 | 0 | 0 | 4.429e-16 | 4.2375
31705 | 20 | 95 | 80 | 4.2375 | 0.386 | 3.8203e-13 | 0.0030035 | 4.429e-16 | 0 | 0 | 4.429e-16 | 4.2375
31706 | 20 | 95 | 80 | 4.2375 | 0.386 | 3.8203e-13 | 0.0030035 | 4.429e-16 | 0 | 0 | 4.429e-16 | 4.2375
31707 | 20 | 95 | 80 | 4.2375 | 0.386 | 3.8203e-13 | 0.0030035 | 4.429e-16 | 0 | 0 | 4.429e-16 | 4.2375
31708 | 20 | 95 | 80 | 4.2375 | 0.386 | 3.8203e-13 | 0.0030035 | 4.429e-16 | 0 | 0 | 4.429e-16 | 4.2375
31709 | 20 | 95 | 80 | 4.2375 | 0.386 | 3.8203e-13 | 0.0030035 | 4.429e-16 | 0 | 0 | 4.429e-16 | 4.2375
31710 | 20 | 95 | 80 | 4.2375 | 0.386 | 3.8203e-13 | 0.0030035 | 4.429e-16 | 0 | 0 | 4.429e-16 | 4.2375
31711 | 20 | 95 | 80 | 4.2375 | 0.386 | 3.8203e-13 | 0.0030035 | 4.429e-16 | 0 | 0 | 4.429e-16 | 4.2375
31712 | 20 | 95 | 80 | 4.2375 | 0.386 | 3.8203e-13 | 0.0030035 | 4.429e-16 | 0 | 0 | 4.429e-16 | 4.2375
31713 | 20 | 95 | 80 | 4.2375 | 0.386 | 3.8203e-13 | 0.0030035 | 4.429e-16 | 0 | 0 | 4.429e-16 | 4.2375
31714 | 20 | 95 | 80 | 4.2375 | 0.386 | 3.8203e-13 | 0.0030035 | 4.429e-16 | 0 | 0 | 4.429e-16 | 4.2375
31715 | 20 | 95 | 80 | 4.2375 | 0.386 | 3.8203e-13 | 0.0030035 | 4.429e-16 | 0 | 0 | 4.429e-16 | 4.2375
31716 | 20 | 95 | 80 | 4.2375 | 0.386 | 3.8203e-13 | 0.0030035 | 4.429e-16 | 0 | 0 | 4.429e-16 | 4.2375
31717 | 20 | 95 | 80 | 4.2375 | 0.386 | 3.8203e-13 | 0.0030035 | 4.429e-16 | 0 | 0 | 4.429e-16 | 4.2375
31718 | 20 | 95 | 80 | 4.2375 | 0.386 | 3.8203e-13 | 0.0030035 | 4.429e-16 | 0 | 0 | 4.429e-16 | 4.2375
31719 | 20 | 95 | 80 | 4.2375 | 0.386 | 3.8203e-13 | 0.0030035 | 4.429e-16 | 0 | 0 | 4.429e-16 | 4.2375
31720 | 20 | 95 | 80 | 4.2375 | 0.386 | 3.8203e-13 | 0.0030035 | 4.429e-16 | 0 | 0 | 4.429e-16 | 4.2375
31721 | 20 | 95 | 80 | 4.2375 | 0.386 | 3.8203e-13 | 0.0030035 | 4.429e-16 | 0 | 0 | 4.429e-16 | 4.2375
31722 | 20 | 95 | 80 | 4.2375 | 0.386 | 3.8203e-13 | 0.0030035 | 4.429e-16 | 0 | 0 | 4.429e-16 | 4.2375
31723 | 20 | 95 | 80 | 4.2375 | 0.386 | 3.8203e-13 | 0.0030035 | 4.429e-16 | 0 | 0 | 4.429e-16 | 4.2375
31724 | 20 | 95 | 80 | 4.2375 | 0.386 | 3.8203e-13 | 0.0030035 | 4.429e-16 | 0 | 0 | 4.429e-16 | 4.2375
31725 | 20 | 95 | 80 | 4.2375 | 0.386 | 3.8203e-13 | 0.0030035 | 4.429e-16 | 0 | 0 | 4.429e-16 | 4.2375
31726 | 20 | 95 | 80 | 4.2375 | 0.386 | 3.8203e-13 | 0.0030035 | 4.429e-16 | 0 | 0 | 4.429e-16 | 4.2375
31727 | 20 | 95 | 80 | 4.2375 | 0.386 | 3.8203e-13 | 0.0030035 | 4.429e-16 | 0 | 0 | 4.429e-16 | 4.2375
31728 | 20 | 95 | 80 | 4.2375 | 0.386 | 3.8203e-13 | 0.0030035 | 4.429e-16 | 0 | 0 | 4.429e-16 | 4.2375
31729 | 20 | 95 | 80 | 4.2375 | 0.386 | 3.8203e-13 | 0.0030035 | 4.429e-16 | 0 | 0 | 4.429e-16 | 4.2375
31730 | 20 | 95 | 80 | 4.2375 | 0.386 | 3.8203e-13 | 0.0030035 | 4.429e-16 | 0 | 0 | 4.429e-16 | 4.2375
31731 | 20 | 95 | 80 | 4.2375 | 0.386 | 3.8203e-13 | 0.0030035 | 4.429e-16 | 0 | 0 | 4.429e-16 | 4.2375
31732 | 20 | 95 | 80 | 4.2375 | 0.386 | 3.8203e-13 | 0.0030035 | 4.429e-16 | 0 | 0 | 4.429e-16 | 4.2375
31733 | 20 | 95 | 80 | 4.2375 | 0.386 | 3.8203e-13 | 0.0030035 | 4.429e-16 | 0 | 0 | 4.429e-16 | 4.2375
31734 | 20 | 95 | 80 | 4.2375 | 0.386 | 3.8203e-13 | 0.0030035 | 4.429e-16 | 0 | 0 | 4.429e-16 | 4.2375
31735 | 20 | 95 | 80 | 4.2375 | 0.386 | 3.8203e-13 | 0.0030035 | 4.429e-16 | 0 | 0 | 4.429e-16 | 4.2375
31736 | 20 | 95 | 80 | 4.2375 | 0.386 | 3.8203e-13 | 0.0030035 | 4.429e-16 | 0 | 0 | 4.429e-16 | 4.2375
31737 | 20 | 95 | 80 | 4.2375 | 0.386 | 3.8203e-13 | 0.0030035 | 4.429e-16 | 0 | 0 | 4.429e-16 | 4.2375
31738 | 20 | 95 | 80 | 4.2375 | 0.386 | 3.8203e-13 | 0.0030035 | 4.429e-16 | 0 | 0 | 4.429e-16 | 4.2375
31739 | 20 | 95 | 80 | 4.2375 | 0.386 | 3.8203e-13 | 0.0030035 | 4.429e-16 | 0 | 0 | 4.429e-16 | 4.2375
31740 | 20 | 95 | 80 | 4.2375 | 0.386 | 3.8203e-13 | 0.0030035 | 4.429e-16 | 0 | 0 | 4.429e-16 | 4.2375
31741 | 20 | 95 | 80 | 4.2375 | 0.386 | 3.8203e-13 | 0.0030035 | 4.429e-16 | 0 | 0 | 4.429e-16 | 4.2375
31742 | 20 | 95 | 80 | 4.2375 | 0.386 | 3.8203e-13 | 0.0030035 | 4.429e-16 | 0 | 0 | 4.429e-16 | 4.2375
31743 | 20 | 95 | 80 | 4.2375 | 0.386 | 3.8203e-13 | 0.0030035 | 4.429e-16 | 0 | 0 | 4.429e-16 | 4.2375
31744 | 20 | 95 | 80 | 4.2375 | 0.386 | 3.8203e-13 | 0.0030035 | 4.429e-16 | 0 | 0 | 4.429e-16 | 4.2375
31745 | 20 | 95 | 80 | 4.2375 | 0.386 | 3.8203e-13 | 0.0030035 | 4.429e-16 | 0 | 0 | 4.429e-16 | 4.2375
31746 | 20 | 95 | 80 | 4.2375 | 0.386 | 3.8203e-13 | 0.0030035 | 4.429e-16 | 0 | 0 | 4.429e-16 | 4.2375
31747 | 20 | 95 | 80 | 4.2375 | 0.386 | 3.8203e-13 | 0.0030035 | 4.429e-16 | 0 | 0 | 4.429e-16 | 4.2375
31748 | 20 | 95 | 80 | 4.2375 | 0.386 | 3.8203e-13 | 0.0030035 | 4.429e-16 | 0 | 0 | 4.429e-16 | 4.2375
31749 | 20 | 95 | 80 | 4.2375 | 0.386 | 3.8203e-13 | 0.0030035 | 4.429e-16 | 0 | 0 | 4.429e-16 | 4.2375
31750 | 20 | 95 | 80 | 4.2375 | 0.386 | 3.8203e-13 | 0.0030035 | 4.429e-16 | 0 | 0 | 4.429e-16 | 4.2375
31751 | 20 | 95 | 80 | 4.2375 | 0.386 | 3.8203e-13 | 0.0030035 | 4.429e-16 | 0 | 0 | 4.429e-16 | 4.2375
31752 | 20 | 95 | 80 | 4.2375 | 0.386 | 3.8203e-13 | 0.0030035 | 4.429e-16 | 0 | 0 | 4.429e-16 | 4.2375
31753 | 20 | 95 | 80 | 4.2375 | 0.386 | 3.8203e-13 | 0.0030035 | 4.429e-16 | 0 | 0 | 4.429e-16 | 4.2375
31754 | 20 | 95 | 80 | 4.2375 | 0.386 | 3.8203e-13 | 0.0030035 | 4.429e-16 | 0 | 0 | 4.429e-16 | 4.2375
31755 | 20 | 95 | 80 | 4.2375 | 0.386 | 3.8203e-13 | 0.0030035 | 4.429e-16 | 0 | 0 | 4.429e-16 | 4.2375
31756 | 20 | 95 | 80 | 4.2375 | 0.386 | 3.8203e-13 | 0.0030035 | 4.429e-16 | 0 | 0 | 4.429e-16 | 4.2375
31757 | 20 | 95 | 80 | 4.2375 | 0.386 | 3.8203e-13 | 0.0030035 | 4.429e-16 | 0 | 0 | 4.429e-16 | 4.2375
31758 | 20 | 95 | 80 | 4.2375 | 0.386 | 3.8203e-13 | 0.0030035 | 4.429e-16 | 0 | 0 | 4.429e-16 | 4.2375
31759 | 20 | 95 | 80 | 4.2375 | 0.386 | 3.8203e-13 | 0.0030035 | 4.429e-16 | 0 | 0 | 4.429e-16 | 4.2375
31760 | 20 | 95 | 80 | 4.2375 | 0.386 | 3.8203e-13 | 0.0030035 | 4.429e-16 | 0 | 0 | 4.429e-16 | 4.2375
31761 | 20 | 95 | 80 | 4.2375 | 0.386 | 3.8203e-13 | 0.0030035 | 4.429e-16 | 0 | 0 | 4.429e-16 | 4.2375
31762 | 20 | 95 | 80 | 4.2375 | 0.386 | 3.8203e-13 | 0.0030035 | 4.429e-16 | 0 | 0 | 4.429e-16 | 4.2375
31763 | 20 | 95 | 80 | 4.2375 | 0.386 | 3.8203e-13 | 0.0030035 | 4.429e-16 | 0 | 0 | 4.429e-16 | 4.2375
31764 | 20 | 95 | 80 | 4.2375 | 0.386 | 3.8203e-13 | 0.0030035 | 4.429e-16 | 0 | 0 | 4.429e-16 | 4.2375
31765 | 20 | 95 | 80 | 4.2375 | 0.386 | 3.8203e-13 | 0.0030035 | 4.429e-16 | 0 | 0 | 4.429e-16 | 4.2375
31766 | 20 | 95 | 80 | 4.2375 | 0.386 | 3.8203e-13 | 0.0030035 | 4.429e-16 | 0 | 0 | 4.429e-16 | 4.2375
31767 | 20 | 95 | 80 | 4.2375 | 0.386 | 3.8203e-13 | 0.0030035 | 4.429e-16 | 0 | 0 | 4.429e-16 | 4.2375
31768 | 20 | 95 | 80 | 4.2375 | 0.386 | 3.8203e-13 | 0.0030035 | 4.429e-16 | 0 | 0 | 4.429e-16 | 4.2375
31769 | 20 | 95 | 80 | 4.2375 | 0.386 | 3.8203e-13 | 0.0030035 | 4.429e-16 | 0 | 0 | 4.429e-16 | 4.2375
31770 | 20 | 95 | 80 | 4.2375 | 0.386 | 3.8203e-13 | 0.0030035 | 4.429e-16 | 0 | 0 | 4.429e-16 | 4.2375
31771 | 20 | 95 | 80 | 4.2375 | 0.386 | 3.8203e-13 | 0.0030035 | 4.429e-16 | 0 | 0 | 4.429e-16 | 4.2375
31772 | 20 | 95 | 80 | 4.2375 | 0.386 | 3.8203e-13 | 0.0030035 | 4.429e-16 | 0 | 0 | 4.429e-16 | 4.2375
31773 | 20 | 95 | 80 | 4.2375 | 0.386 | 3.8203e-13 | 0.0030035 | 4.429e-16 | 0 | 0 | 4.429e-16 | 4.2375
31774 | 20 | 95 | 80 | 4.2375 | 0.386 | 3.8203e-13 | 0.0030035 | 4.429e-16 | 0 | 0 | 4.429e-16 | 4.2375
31775 | 20 | 95 | 80 | 4.2375 | 0.386 | 3.8203e-13 | 0.0030035 | 4.429e-16 | 0 | 0 | 4.429e-16 | 4.2375
31776 | 20 | 95 | 80 | 4.2375 | 0.386 | 3.8203e-13 | 0.0030035 | 4.429e-16 | 0 | 0 | 4.429e-16 | 4.2375
31777 | 20 | 95 | 80 | 4.2375 | 0.386 | 3.8203e-13 | 0.0030035 | 4.429e-16 | 0 | 0 | 4.429e-16 | 4.2375
31778 | 20 | 95 | 80 | 4.2375 | 0.386 | 3.8203e-13 | 0.0030035 | 4.429e-16 | 0 | 0 | 4.429e-16 | 4.2375
31779 | 20 | 95 | 80 | 4.2375 | 0.386 | 3.8203e-13 | 0.0030035 | 4.429e-16 | 0 | 0 | 4.429e-16 | 4.2375
31780 | 20 | 95 | 80 | 4.2375 | 0.386 | 3.8203e-13 | 0.0030035 | 4.429e-16 | 0 | 0 | 4.429e-16 | 4.2375
31781 | 20 | 95 | 80 | 4.2375 | 0.386 | 3.8203e-13 | 0.0030035 | 4.429e-16 | 0 | 0 | 4.429e-16 | 4.2375
31782 | 20 | 95 | 80 | 4.2375 | 0.386 | 3.8203e-13 | 0.0030035 | 4.429e-16 | 0 | 0 | 4.429e-16 | 4.2375
31783 | 20 | 95 | 80 | 4.2375 | 0.386 | 3.8203e-13 | 0.0030035 | 4.429e-16 | 0 | 0 | 4.429e-16 | 4.2375
31784 | 20 | 95 | 80 | 4.2375 | 0.386 | 3.8203e-13 | 0.0030035 | 4.429e-16 | 0 | 0 | 4.429e-16 | 4.2375
31785 | 20 | 95 | 80 | 4.2375 | 0.386 | 3.8203e-13 | 0.0030035 | 4.429e-16 | 0 | 0 | 4.429e-16 | 4.2375
31786 | 20 | 95 | 80 | 4.2375 | 0.386 | 3.8203e-13 | 0.0030035 | 4.429e-16 | 0 | 0 | 4.429e-16 | 4.2375
31787 | 20 | 95 | 80 | 4.2375 | 0.386 | 3.8203e-13 | 0.0030035 | 4.429e-16 | 0 | 0 | 4.429e-16 | 4.2375
31788 | 20 | 95 | 80 | 4.2375 | 0.386 | 3.8203e-13 | 0.0030035 | 4.429e-16 | 0 | 0 | 4.429e-16 | 4.2375
31789 | 20 | 95 | 80 | 4.2375 | 0.386 | 3.8203e-13 | 0.0030035 | 4.429e-16 | 0 | 0 | 4.429e-16 | 4.2375
31790 | 20 | 95 | 80 | 4.2375 | 0.386 | 3.8203e-13 | 0.0030035 | 4.429e-16 | 0 | 0 | 4.429e-16 | 4.2375
31791 | 20 | 95 | 80 | 4.2375 | 0.386 | 3.8203e-13 | 0.0030035 | 4.429e-16 | 0 | 0 | 4.429e-16 | 4.2375
31792 | 20 | 95 | 80 | 4.2375 | 0.386 | 3.8203e-13 | 0.0030035 | 4.429e-16 | 0 | 0 | 4.429e-16 | 4.2375
31793 | 20 | 95 | 80 | 4.2375 | 0.386 | 3.8203e-13 | 0.0030035 | 4.429e-16 | 0 | 0 | 4.429e-16 | 4.2375
31794 | 20 | 95 | 80 | 4.2375 | 0.386 | 3.8203e-13 | 0.0030035 | 4.429e-16 | 0 | 0 | 4.429e-16 | 4.2375
31795 | 20 | 95 | 80 | 4.2375 | 0.386 | 3.8203e-13 | 0.0030035 | 4.429e-16 | 0 | 0 | 4.429e-16 | 4.2375
31796 | 20 | 95 | 80 | 4.2375 | 0.386 | 3.8203e-13 | 0.0030035 | 4.429e-16 | 0 | 0 | 4.429e-16 | 4.2375
31797 | 20 | 95 | 80 | 4.2375 | 0.386 | 3.8203e-13 | 0.0030035 | 4.429e-16 | 0 | 0 | 4.429e-16 | 4.2375
31798 | 20 | 95 | 80 | 4.2375 | 0.386 | 3.8203e-13 | 0.0030035 | 4.429e-16 | 0 | 0 | 4.429e-16 | 4.2375
31799 | 20 | 95 | 80 | 4.2375 | 0.386 | 3.8203e-13 | 0.0030035 | 4.429e-16 | 0 | 0 | 4.429e-16 | 4.2375
31800 | 20 | 95 | 80 | 4.2375 | 0.386 | 3.8203e-13 | 0.0030035 | 4.429e-16 | 0 | 0 | 4.429e-16 | 4.2375
31801 | 20 | 95 | 80 | 4.2375 | 0.386 | 3.8203e-13 | 0.0030035 | 4.429e-16 | 0 | 0 | 4.429e-16 | 4.2375
31802 | 20 | 95 | 80 | 4.2375 | 0.386 | 3.8203e-13 | 0.0030035 | 4.429e-16 | 0 | 0 | 4.429e-16 | 4.2375
31803 | 20 | 95 | 80 | 4.2375 | 0.386 | 3.8203e-13 | 0.0030035 | 4.429e-16 | 0 | 0 | 4.429e-16 | 4.2375
31804 | 20 | 95 | 80 | 4.2375 | 0.386 | 3.8203e-13 | 0.0030035 | 4.429e-16 | 0 | 0 | 4.429e-16 | 4.2375
31805 | 20 | 95 | 80 | 4.2375 | 0.386 | 3.8203e-13 | 0.0030035 | 4.429e-16 | 0 | 0 | 4.429e-16 | 4.2375
31806 | 20 | 95 | 80 | 4.2375 | 0.386 | 3.8203e-13 | 0.0030035 | 4.429e-16 | 0 | 0 | 4.429e-16 | 4.2375
31807 | 20 | 95 | 80 | 4.2375 | 0.386 | 3.8203e-13 | 0.0030035 | 4.429e-16 | 0 | 0 | 4.429e-16 | 4.2375
31808 | 20 | 95 | 80 | 4.2375 | 0.386 | 3.8203e-13 | 0.0030035 | 4.429e-16 | 0 | 0 | 4.429e-16 | 4.2375
31809 | 20 | 95 | 80 | 4.2375 | 0.386 | 3.8203e-13 | 0.0030035 | 4.429e-16 | 0 | 0 | 4.429e-16 | 4.2375
31810 | 20 | 95 | 80 | 4.2375 | 0.386 | 3.8203e-13 | 0.0030035 | 4.429e-16 | 0 | 0 | 4.429e-16 | 4.2375
31811 | 20 | 95 | 80 | 4.2375 | 0.386 | 3.8203e-13 | 0.0030035 | 4.429e-16 | 0 | 0 | 4.429e-16 | 4.2375
31812 | 20 | 95 | 80 | 4.2375 | 0.386 | 3.8203e-13 | 0.0030035 | 4.429e-16 | 0 | 0 | 4.429e-16 | 4.2375
31813 | 20 | 95 | 80 | 4.2375 | 0.386 | 3.8203e-13 | 0.0030035 | 4.429e-16 | 0 | 0 | 4.429e-16 | 4.2375
31814 | 20 | 95 | 80 | 4.2375 | 0.386 | 3.8203e-13 | 0.0030035 | 4.429e-16 | 0 | 0 | 4.429e-16 | 4.2375
31815 | 20 | 95 | 80 | 4.2375 | 0.386 | 3.8203e-13 | 0.0030035 | 4.429e-16 | 0 | 0 | 4.429e-16 | 4.2375
31816 | 20 | 95 | 80 | 4.2375 | 0.386 | 3.8203e-13 | 0.0030035 | 4.429e-16 | 0 | 0 | 4.429e-16 | 4.2375
31817 | 20 | 95 | 80 | 4.2375 | 0.386 | 3.8203e-13 | 0.0030035 | 4.429e-16 | 0 | 0 | 4.429e-16 | 4.2375
31818 | 20 | 95 | 80 | 4.2375 | 0.386 | 3.8203e-13 | 0.0030035 | 4.429e-16 | 0 | 0 | 4.429e-16 | 4.2375
31819 | 20 | 95 | 80 | 4.2375 | 0.386 | 3.8203e-13 | 0.0030035 | 4.429e-16 | 0 | 0 | 4.429e-16 | 4.2375
31820 | 20 | 95 | 80 | 4.2375 | 0.386 | 3.8203e-13 | 0.0030035 | 4.429e-16 | 0 | 0 | 4.429e-16 | 4.2375
31821 | 20 | 95 | 80 | 4.2375 | 0.386 | 3.8203e-13 | 0.0030035 | 4.429e-16 | 0 | 0 | 4.429e-16 | 4.2375
31822 | 20 | 95 | 80 | 4.2375 | 0.386 | 3.8203e-13 | 0.0030035 | 4.429e-16 | 0 | 0 | 4.429e-16 | 4.2375
31823 | 20 | 95 | 80 | 4.2375 | 0.386 | 3.8203e-13 | 0.0030035 | 4.429e-16 | 0 | 0 | 4.429e-16 | 4.2375
31824 | 20 | 95 | 80 | 4.2375 | 0.386 | 3.8203e-13 | 0.0030035 | 4.429e-16 | 0 | 0 | 4.429e-16 | 4.2375
31825 | 20 | 95 | 80 | 4.2375 | 0.386 | 3.8203e-13 | 0.0030035 | 4.429e-16 | 0 | 0 | 4.429e-16 | 4.2375
31826 | 20 | 95 | 80 | 4.2375 | 0.386 | 3.8203e-13 | 0.0030035 | 4.429e-16 | 0 | 0 | 4.429e-16 | 4.2375
31827 | 20 | 95 | 80 | 4.2375 | 0.386 | 3.8203e-13 | 0.0030035 | 4.429e-16 | 0 | 0 | 4.429e-16 | 4.2375
31828 | 20 | 95 | 80 | 4.2375 | 0.386 | 3.8203e-13 | 0.0030035 | 4.429e-16 | 0 | 0 | 4.429e-16 | 4.2375
31829 | 20 | 95 | 80 | 4.2375 | 0.386 | 3.8203e-13 | 0.0030035 | 4.429e-16 | 0 | 0 | 4.429e-16 | 4.2375
31830 | 20 | 95 | 80 | 4.2375 | 0.386 | 3.8203e-13 | 0.0030035 | 4.429e-16 | 0 | 0 | 4.429e-16 | 4.2375
31831 | 20 | 95 | 80 | 4.2375 | 0.386 | 3.8203e-13 | 0.0030035 | 4.429e-16 | 0 | 0 | 4.429e-16 | 4.2375
31832 | 20 | 95 | 80 | 4.2375 | 0.386 | 3.8203e-13 | 0.0030035 | 4.429e-16 | 0 | 0 | 4.429e-16 | 4.2375
31833 | 20 | 95 | 80 | 4.2375 | 0.386 | 3.8203e-13 | 0.0030035 | 4.429e-16 | 0 | 0 | 4.429e-16 | 4.2375
31834 | 20 | 95 | 80 | 4.2375 | 0.386 | 3.8203e-13 | 0.0030035 | 4.429e-16 | 0 | 0 | 4.429e-16 | 4.2375
31835 | 20 | 95 | 80 | 4.2375 | 0.386 | 3.8203e-13 | 0.0030035 | 4.429e-16 | 0 | 0 | 4.429e-16 | 4.2375
31836 | 20 | 95 | 80 | 4.2375 | 0.386 | 3.8203e-13 | 0.0030035 | 4.429e-16 | 0 | 0 | 4.429e-16 | 4.2375
31837 | 20 | 95 | 80 | 4.2375 | 0.386 | 3.8203e-13 | 0.0030035 | 4.429e-16 | 0 | 0 | 4.429e-16 | 4.2375
31838 | 20 | 95 | 80 | 4.2375 | 0.386 | 3.8203e-13 | 0.0030035 | 4.429e-16 | 0 | 0 | 4.429e-16 | 4.2375
31839 | 20 | 95 | 80 | 4.2375 | 0.386 | 3.8203e-13 | 0.0030035 | 4.429e-16 | 0 | 0 | 4.429e-16 | 4.2375
31840 | 20 | 95 | 80 | 4.2375 | 0.386 | 3.8203e-13 | 0.0030035 | 4.429e-16 | 0 | 0 | 4.429e-16 | 4.2375
31841 | 20 | 95 | 80 | 4.2375 | 0.386 | 3.8203e-13 | 0.0030035 | 4.429e-16 | 0 | 0 | 4.429e-16 | 4.2375
31842 | 20 | 95 | 80 | 4.2375 | 0.386 | 3.8203e-13 | 0.0030035 | 4.429e-16 | 0 | 0 | 4.429e-16 | 4.2375
31843 | 20 | 95 | 80 | 4.2375 | 0.386 | 3.8203e-13 | 0.0030035 | 4.429e-16 | 0 | 0 | 4.429e-16 | 4.2375
31844 | 20 | 95 | 80 | 4.2375 | 0.386 | 3.8203e-13 | 0.0030035 | 4.429e-16 | 0 | 0 | 4.429e-16 | 4.2375
31845 | 20 | 95 | 80 | 4.2375 | 0.386 | 3.8203e-13 | 0.0030035 | 4.429e-16 | 0 | 0 | 4.429e-16 | 4.2375
31846 | 20 | 95 | 80 | 4.2375 | 0.386 | 3.8203e-13 | 0.0030035 | 4.429e-16 | 0 | 0 | 4.429e-16 | 4.2375
31847 | 20 | 95 | 80 | 4.2375 | 0.386 | 3.8203e-13 | 0.0030035 | 4.429e-16 | 0 | 0 | 4.429e-16 | 4.2375
31848 | 20 | 95 | 80 | 4.2375 | 0.386 | 3.8203e-13 | 0.0030035 | 4.429e-16 | 0 | 0 | 4.429e-16 | 4.2375
31849 | 20 | 95 | 80 | 4.2375 | 0.386 | 3.8203e-13 | 0.0030035 | 4.429e-16 | 0 | 0 | 4.429e-16 | 4.2375
31850 | 20 | 95 | 80 | 4.2375 | 0.386 | 3.8203e-13 | 0.0030035 | 4.429e-16 | 0 | 0 | 4.429e-16 | 4.2375
31851 | 20 | 95 | 80 | 4.2375 | 0.386 | 3.8203e-13 | 0.0030035 | 4.429e-16 | 0 | 0 | 4.429e-16 | 4.2375
31852 | 20 | 95 | 80 | 4.2375 | 0.386 | 3.8203e-13 | 0.0030035 | 4.429e-16 | 0 | 0 | 4.429e-16 | 4.2375
31853 | 20 | 95 | 80 | 4.2375 | 0.386 | 3.8203e-13 | 0.0030035 | 4.429e-16 | 0 | 0 | 4.429e-16 | 4.2375
31854 | 20 | 95 | 80 | 4.2375 | 0.386 | 3.8203e-13 | 0.0030035 | 4.429e-16 | 0 | 0 | 4.429e-16 | 4.2375
31855 | 20 | 95 | 80 | 4.2375 | 0.386 | 3.8203e-13 | 0.0030035 | 4.429e-16 | 0 | 0 | 4.429e-16 | 4.2375
31856 | 20 | 95 | 80 | 4.2375 | 0.386 | 3.8203e-13 | 0.0030035 | 4.429e-16 | 0 | 0 | 4.429e-16 | 4.2375
31857 | 20 | 95 | 80 | 4.2375 | 0.386 | 3.8203e-13 | 0.0030035 | 4.429e-16 | 0 | 0 | 4.429e-16 | 4.2375
31858 | 20 | 95 | 80 | 4.2375 | 0.386 | 3.8203e-13 | 0.0030035 | 4.429e-16 | 0 | 0 | 4.429e-16 | 4.2375
31859 | 20 | 95 | 80 | 4.2375 | 0.386 | 3.8203e-13 | 0.0030035 | 4.429e-16 | 0 | 0 | 4.429e-16 | 4.2375
31860 | 20 | 95 | 80 | 4.2375 | 0.386 | 3.8203e-13 | 0.0030035 | 4.429e-16 | 0 | 0 | 4.429e-16 | 4.2375
31861 | 20 | 95 | 80 | 4.2375 | 0.386 | 3.8203e-13 | 0.0030035 | 4.429e-16 | 0 | 0 | 4.429e-16 | 4.2375
31862 | 20 | 95 | 80 | 4.2375 | 0.386 | 3.8203e-13 | 0.0030035 | 4.429e-16 | 0 | 0 | 4.429e-16 | 4.2375
31863 | 20 | 95 | 80 | 4.2375 | 0.386 | 3.8203e-13 | 0.0030035 | 4.429e-16 | 0 | 0 | 4.429e-16 | 4.2375
31864 | 20 | 95 | 80 | 4.2375 | 0.386 | 3.8203e-13 | 0.0030035 | 4.429e-16 | 0 | 0 | 4.429e-16 | 4.2375
31865 | 20 | 95 | 80 | 4.2375 | 0.386 | 3.8203e-13 | 0.0030035 | 4.429e-16 | 0 | 0 | 4.429e-16 | 4.2375
31866 | 20 | 95 | 80 | 4.2375 | 0.386 | 3.8203e-13 | 0.0030035 | 4.429e-16 | 0 | 0 | 4.429e-16 | 4.2375
31867 | 20 | 95 | 80 | 4.2375 | 0.386 | 3.8203e-13 | 0.0030035 | 4.429e-16 | 0 | 0 | 4.429e-16 | 4.2375
31868 | 20 | 95 | 80 | 4.2375 | 0.386 | 3.8203e-13 | 0.0030035 | 4.429e-16 | 0 | 0 | 4.429e-16 | 4.2375
31869 | 20 | 95 | 80 | 4.2375 | 0.386 | 3.8203e-13 | 0.0030035 | 4.429e-16 | 0 | 0 | 4.429e-16 | 4.2375
31870 | 20 | 95 | 80 | 4.2375 | 0.386 | 3.8203e-13 | 0.0030035 | 4.429e-16 | 0 | 0 | 4.429e-16 | 4.2375
31871 | 20 | 95 | 80 | 4.2375 | 0.386 | 3.8203e-13 | 0.0030035 | 4.429e-16 | 0 | 0 | 4.429e-16 | 4.2375
31872 | 20 | 95 | 80 | 4.2375 | 0.386 | 3.8203e-13 | 0.0030035 | 4.429e-16 | 0 | 0 | 4.429e-16 | 4.2375
31873 | 20 | 95 | 80 | 4.2375 | 0.386 | 3.8203e-13 | 0.0030035 | 4.429e-16 | 0 | 0 | 4.429e-16 | 4.2375
31874 | 20 | 95 | 80 | 4.2375 | 0.386 | 3.8203e-13 | 0.0030035 | 4.429e-16 | 0 | 0 | 4.429e-16 | 4.2375
31875 | 20 | 95 | 80 | 4.2375 | 0.386 | 3.8203e-13 | 0.0030035 | 4.429e-16 | 0 | 0 | 4.429e-16 | 4.2375
31876 | 20 | 95 | 80 | 4.2375 | 0.386 | 3.8203e-13 | 0.0030035 | 4.429e-16 | 0 | 0 | 4.429e-16 | 4.2375
31877 | 20 | 95 | 80 | 4.2375 | 0.386 | 3.8203e-13 | 0.0030035 | 4.429e-16 | 0 | 0 | 4.429e-16 | 4.2375
31878 | 20 | 95 | 80 | 4.2375 | 0.386 | 3.8203e-13 | 0.0030035 | 4.429e-16 | 0 | 0 | 4.429e-16 | 4.2375
31879 | 20 | 95 | 80 | 4.2375 | 0.386 | 3.8203e-13 | 0.0030035 | 4.429e-16 | 0 | 0 | 4.429e-16 | 4.2375
31880 | 20 | 95 | 80 | 4.2375 | 0.386 | 3.8203e-13 | 0.0030035 | 4.429e-16 | 0 | 0 | 4.429e-16 | 4.2375
31881 | 20 | 95 | 80 | 4.2375 | 0.386 | 3.8203e-13 | 0.0030035 | 4.429e-16 | 0 | 0 | 4.429e-16 | 4.2375
31882 | 20 | 95 | 80 | 4.2375 | 0.386 | 3.8203e-13 | 0.0030035 | 4.429e-16 | 0 | 0 | 4.429e-16 | 4.2375
31883 | 20 | 95 | 80 | 4.2375 | 0.386 | 3.8203e-13 | 0.0030035 | 4.429e-16 | 0 | 0 | 4.429e-16 | 4.2375
31884 | 20 | 95 | 80 | 4.2375 | 0.386 | 3.8203e-13 | 0.0030035 | 4.429e-16 | 0 | 0 | 4.429e-16 | 4.2375
31885 | 20 | 95 | 80 | 4.2375 | 0.386 | 3.8203e-13 | 0.0030035 | 4.429e-16 | 0 | 0 | 4.429e-16 | 4.2375
31886 | 20 | 95 | 80 | 4.2375 | 0.386 | 3.8203e-13 | 0.0030035 | 4.429e-16 | 0 | 0 | 4.429e-16 | 4.2375
31887 | 20 | 95 | 80 | 4.2375 | 0.386 | 3.8203e-13 | 0.0030035 | 4.429e-16 | 0 | 0 | 4.429e-16 | 4.2375
31888 | 20 | 95 | 80 | 4.2375 | 0.386 | 3.8203e-13 | 0.0030035 | 4.429e-16 | 0 | 0 | 4.429e-16 | 4.2375
31889 | 20 | 95 | 80 | 4.2375 | 0.386 | 3.8203e-13 | 0.0030035 | 4.429e-16 | 0 | 0 | 4.429e-16 | 4.2375
31890 | 20 | 95 | 80 | 4.2375 | 0.386 | 3.8203e-13 | 0.0030035 | 4.429e-16 | 0 | 0 | 4.429e-16 | 4.2375
31891 | 20 | 95 | 80 | 4.2375 | 0.386 | 3.8203e-13 | 0.0030035 | 4.429e-16 | 0 | 0 | 4.429e-16 | 4.2375
31892 | 20 | 95 | 80 | 4.2375 | 0.386 | 3.8203e-13 | 0.0030035 | 4.429e-16 | 0 | 0 | 4.429e-16 | 4.2375
31893 | 20 | 95 | 80 | 4.2375 | 0.386 | 3.8203e-13 | 0.0030035 | 4.429e-16 | 0 | 0 | 4.429e-16 | 4.2375
31894 | 20 | 95 | 80 | 4.2375 | 0.386 | 3.8203e-13 | 0.0030035 | 4.429e-16 | 0 | 0 | 4.429e-16 | 4.2375
31895 | 20 | 95 | 80 | 4.2375 | 0.386 | 3.8203e-13 | 0.0030035 | 4.429e-16 | 0 | 0 | 4.429e-16 | 4.2375
31896 | 20 | 95 | 80 | 4.2375 | 0.386 | 3.8203e-13 | 0.0030035 | 4.429e-16 | 0 | 0 | 4.429e-16 | 4.2375
31897 | 20 | 95 | 80 | 4.2375 | 0.386 | 3.8203e-13 | 0.0030035 | 4.429e-16 | 0 | 0 | 4.429e-16 | 4.2375
31898 | 20 | 95 | 80 | 4.2375 | 0.386 | 3.8203e-13 | 0.0030035 | 4.429e-16 | 0 | 0 | 4.429e-16 | 4.2375
31899 | 20 | 95 | 80 | 4.2375 | 0.386 | 3.8203e-13 | 0.0030035 | 4.429e-16 | 0 | 0 | 4.429e-16 | 4.2375
31900 | 20 | 95 | 80 | 4.2375 | 0.386 | 3.8203e-13 | 0.0030035 | 4.429e-16 | 0 | 0 | 4.429e-16 | 4.2375
31901 | 20 | 95 | 80 | 4.2375 | 0.386 | 3.8203e-13 | 0.0030035 | 4.429e-16 | 0 | 0 | 4.429e-16 | 4.2375
31902 | 20 | 95 | 80 | 4.2375 | 0.386 | 3.8203e-13 | 0.0030035 | 4.429e-16 | 0 | 0 | 4.429e-16 | 4.2375
31903 | 20 | 95 | 80 | 4.2375 | 0.386 | 3.8203e-13 | 0.0030035 | 4.429e-16 | 0 | 0 | 4.429e-16 | 4.2375
31904 | 20 | 95 | 80 | 4.2375 | 0.386 | 3.8203e-13 | 0.0030035 | 4.429e-16 | 0 | 0 | 4.429e-16 | 4.2375
31905 | 20 | 95 | 80 | 4.2375 | 0.386 | 3.8203e-13 | 0.0030035 | 4.429e-16 | 0 | 0 | 4.429e-16 | 4.2375
31906 | 20 | 95 | 80 | 4.2375 | 0.386 | 3.8203e-13 | 0.0030035 | 4.429e-16 | 0 | 0 | 4.429e-16 | 4.2375
31907 | 20 | 95 | 80 | 4.2375 | 0.386 | 3.8203e-13 | 0.0030035 | 4.429e-16 | 0 | 0 | 4.429e-16 | 4.2375
31908 | 20 | 95 | 80 | 4.2375 | 0.386 | 3.8203e-13 | 0.0030035 | 4.429e-16 | 0 | 0 | 4.429e-16 | 4.2375
31909 | 20 | 95 | 80 | 4.2375 | 0.386 | 3.8203e-13 | 0.0030035 | 4.429e-16 | 0 | 0 | 4.429e-16 | 4.2375
31910 | 20 | 95 | 80 | 4.2375 | 0.386 | 3.8203e-13 | 0.0030035 | 4.429e-16 | 0 | 0 | 4.429e-16 | 4.2375
31911 | 20 | 95 | 80 | 4.2375 | 0.386 | 3.8203e-13 | 0.0030035 | 4.429e-16 | 0 | 0 | 4.429e-16 | 4.2375
31912 | 20 | 95 | 80 | 4.2375 | 0.386 | 3.8203e-13 | 0.0030035 | 4.429e-16 | 0 | 0 | 4.429e-16 | 4.2375
31913 | 20 | 95 | 80 | 4.2375 | 0.386 | 3.8203e-13 | 0.0030035 | 4.429e-16 | 0 | 0 | 4.429e-16 | 4.2375
31914 | 20 | 95 | 80 | 4.2375 | 0.386 | 3.8203e-13 | 0.0030035 | 4.429e-16 | 0 | 0 | 4.429e-16 | 4.2375
31915 | 20 | 95 | 80 | 4.2375 | 0.386 | 3.8203e-13 | 0.0030035 | 4.429e-16 | 0 | 0 | 4.429e-16 | 4.2375
31916 | 20 | 95 | 80 | 4.2375 | 0.386 | 3.8203e-13 | 0.0030035 | 4.429e-16 | 0 | 0 | 4.429e-16 | 4.2375
31917 | 20 | 95 | 80 | 4.2375 | 0.386 | 3.8203e-13 | 0.0030035 | 4.429e-16 | 0 | 0 | 4.429e-16 | 4.2375
31918 | 20 | 95 | 80 | 4.2375 | 0.386 | 3.8203e-13 | 0.0030035 | 4.429e-16 | 0 | 0 | 4.429e-16 | 4.2375
31919 | 20 | 95 | 80 | 4.2375 | 0.386 | 3.8203e-13 | 0.0030035 | 4.429e-16 | 0 | 0 | 4.429e-16 | 4.2375
31920 | 20 | 95 | 80 | 4.2375 | 0.386 | 3.8203e-13 | 0.0030035 | 4.429e-16 | 0 | 0 | 4.429e-16 | 4.2375
31921 | 20 | 95 | 80 | 4.2375 | 0.386 | 3.8203e-13 | 0.0030035 | 4.429e-16 | 0 | 0 | 4.429e-16 | 4.2375
31922 | 20 | 95 | 80 | 4.2375 | 0.386 | 3.8203e-13 | 0.0030035 | 4.429e-16 | 0 | 0 | 4.429e-16 | 4.2375
31923 | 20 | 95 | 80 | 4.2375 | 0.386 | 3.8203e-13 | 0.0030035 | 4.429e-16 | 0 | 0 | 4.429e-16 | 4.2375
31924 | 20 | 95 | 80 | 4.2375 | 0.386 | 3.8203e-13 | 0.0030035 | 4.429e-16 | 0 | 0 | 4.429e-16 | 4.2375
31925 | 20 | 95 | 80 | 4.2375 | 0.386 | 3.8203e-13 | 0.0030035 | 4.429e-16 | 0 | 0 | 4.429e-16 | 4.2375
31926 | 20 | 95 | 80 | 4.2375 | 0.386 | 3.8203e-13 | 0.0030035 | 4.429e-16 | 0 | 0 | 4.429e-16 | 4.2375
31927 | 20 | 95 | 80 | 4.2375 | 0.386 | 3.8203e-13 | 0.0030035 | 4.429e-16 | 0 | 0 | 4.429e-16 | 4.2375
31928 | 20 | 95 | 80 | 4.2375 | 0.386 | 3.8203e-13 | 0.0030035 | 4.429e-16 | 0 | 0 | 4.429e-16 | 4.2375
31929 | 20 | 95 | 80 | 4.2375 | 0.386 | 3.8203e-13 | 0.0030035 | 4.429e-16 | 0 | 0 | 4.429e-16 | 4.2375
31930 | 20 | 95 | 80 | 4.2375 | 0.386 | 3.8203e-13 | 0.0030035 | 4.429e-16 | 0 | 0 | 4.429e-16 | 4.2375
31931 | 20 | 95 | 80 | 4.2375 | 0.386 | 3.8203e-13 | 0.0030035 | 4.429e-16 | 0 | 0 | 4.429e-16 | 4.2375
31932 | 20 | 95 | 80 | 4.2375 | 0.386 | 3.8203e-13 | 0.0030035 | 4.429e-16 | 0 | 0 | 4.429e-16 | 4.2375
31933 | 20 | 95 | 80 | 4.2375 | 0.386 | 3.8203e-13 | 0.0030035 | 4.429e-16 | 0 | 0 | 4.429e-16 | 4.2375
31934 | 20 | 95 | 80 | 4.2375 | 0.386 | 3.8203e-13 | 0.0030035 | 4.429e-16 | 0 | 0 | 4.429e-16 | 4.2375
31935 | 20 | 95 | 80 | 4.2375 | 0.386 | 3.8203e-13 | 0.0030035 | 4.429e-16 | 0 | 0 | 4.429e-16 | 4.2375
31936 | 20 | 95 | 80 | 4.2375 | 0.386 | 3.8203e-13 | 0.0030035 | 4.429e-16 | 0 | 0 | 4.429e-16 | 4.2375
31937 | 20 | 95 | 80 | 4.2375 | 0.386 | 3.8203e-13 | 0.0030035 | 4.429e-16 | 0 | 0 | 4.429e-16 | 4.2375
31938 | 20 | 95 | 80 | 4.2375 | 0.386 | 3.8203e-13 | 0.0030035 | 4.429e-16 | 0 | 0 | 4.429e-16 | 4.2375
31939 | 20 | 95 | 80 | 4.2375 | 0.386 | 3.8203e-13 | 0.0030035 | 4.429e-16 | 0 | 0 | 4.429e-16 | 4.2375
31940 | 20 | 95 | 80 | 4.2375 | 0.386 | 3.8203e-13 | 0.0030035 | 4.429e-16 | 0 | 0 | 4.429e-16 | 4.2375
31941 | 20 | 95 | 80 | 4.2375 | 0.386 | 3.8203e-13 | 0.0030035 | 4.429e-16 | 0 | 0 | 4.429e-16 | 4.2375
31942 | 20 | 95 | 80 | 4.2375 | 0.386 | 3.8203e-13 | 0.0030035 | 4.429e-16 | 0 | 0 | 4.429e-16 | 4.2375
31943 | 20 | 95 | 80 | 4.2375 | 0.386 | 3.8203e-13 | 0.0030035 | 4.429e-16 | 0 | 0 | 4.429e-16 | 4.2375
31944 | 20 | 95 | 80 | 4.2375 | 0.386 | 3.8203e-13 | 0.0030035 | 4.429e-16 | 0 | 0 | 4.429e-16 | 4.2375
31945 | 20 | 95 | 80 | 4.2375 | 0.386 | 3.8203e-13 | 0.0030035 | 4.429e-16 | 0 | 0 | 4.429e-16 | 4.2375
31946 | 20 | 95 | 80 | 4.2375 | 0.386 | 3.8203e-13 | 0.0030035 | 4.429e-16 | 0 | 0 | 4.429e-16 | 4.2375
31947 | 20 | 95 | 80 | 4.2375 | 0.386 | 3.8203e-13 | 0.0030035 | 4.429e-16 | 0 | 0 | 4.429e-16 | 4.2375
31948 | 20 | 95 | 80 | 4.2375 | 0.386 | 3.8203e-13 | 0.0030035 | 4.429e-16 | 0 | 0 | 4.429e-16 | 4.2375
31949 | 20 | 95 | 80 | 4.2375 | 0.386 | 3.8203e-13 | 0.0030035 | 4.429e-16 | 0 | 0 | 4.429e-16 | 4.2375
31950 | 20 | 95 | 80 | 4.2375 | 0.386 | 3.8203e-13 | 0.0030035 | 4.429e-16 | 0 | 0 | 4.429e-16 | 4.2375
31951 | 20 | 95 | 80 | 4.2375 | 0.386 | 3.8203e-13 | 0.0030035 | 4.429e-16 | 0 | 0 | 4.429e-16 | 4.2375
31952 | 20 | 95 | 80 | 4.2375 | 0.386 | 3.8203e-13 | 0.0030035 | 4.429e-16 | 0 | 0 | 4.429e-16 | 4.2375
31953 | 20 | 95 | 80 | 4.2375 | 0.386 | 3.8203e-13 | 0.0030035 | 4.429e-16 | 0 | 0 | 4.429e-16 | 4.2375
31954 | 20 | 95 | 80 | 4.2375 | 0.386 | 3.8203e-13 | 0.0030035 | 4.429e-16 | 0 | 0 | 4.429e-16 | 4.2375
31955 | 20 | 95 | 80 | 4.2375 | 0.386 | 3.8203e-13 | 0.0030035 | 4.429e-16 | 0 | 0 | 4.429e-16 | 4.2375
31956 | 20 | 95 | 80 | 4.2375 | 0.386 | 3.8203e-13 | 0.0030035 | 4.429e-16 | 0 | 0 | 4.429e-16 | 4.2375
31957 | 20 | 95 | 80 | 4.2375 | 0.386 | 3.8203e-13 | 0.0030035 | 4.429e-16 | 0 | 0 | 4.429e-16 | 4.2375
31958 | 20 | 95 | 80 | 4.2375 | 0.386 | 3.8203e-13 | 0.0030035 | 4.429e-16 | 0 | 0 | 4.429e-16 | 4.2375
31959 | 20 | 95 | 80 | 4.2375 | 0.386 | 3.8203e-13 | 0.0030035 | 4.429e-16 | 0 | 0 | 4.429e-16 | 4.2375
31960 | 20 | 95 | 80 | 4.2375 | 0.386 | 3.8203e-13 | 0.0030035 | 4.429e-16 | 0 | 0 | 4.429e-16 | 4.2375
31961 | 20 | 95 | 80 | 4.2375 | 0.386 | 3.8203e-13 | 0.0030035 | 4.429e-16 | 0 | 0 | 4.429e-16 | 4.2375
31962 | 20 | 95 | 80 | 4.2375 | 0.386 | 3.8203e-13 | 0.0030035 | 4.429e-16 | 0 | 0 | 4.429e-16 | 4.2375
31963 | 20 | 95 | 80 | 4.2375 | 0.386 | 3.8203e-13 | 0.0030035 | 4.429e-16 | 0 | 0 | 4.429e-16 | 4.2375
31964 | 20 | 95 | 80 | 4.2375 | 0.386 | 3.8203e-13 | 0.0030035 | 4.429e-16 | 0 | 0 | 4.429e-16 | 4.2375
31965 | 20 | 95 | 80 | 4.2375 | 0.386 | 3.8203e-13 | 0.0030035 | 4.429e-16 | 0 | 0 | 4.429e-16 | 4.2375
31966 | 20 | 95 | 80 | 4.2375 | 0.386 | 3.8203e-13 | 0.0030035 | 4.429e-16 | 0 | 0 | 4.429e-16 | 4.2375
31967 | 20 | 95 | 80 | 4.2375 | 0.386 | 3.8203e-13 | 0.0030035 | 4.429e-16 | 0 | 0 | 4.429e-16 | 4.2375
31968 | 20 | 95 | 80 | 4.2375 | 0.386 | 3.8203e-13 | 0.0030035 | 4.429e-16 | 0 | 0 | 4.429e-16 | 4.2375
31969 | 20 | 95 | 80 | 4.2375 | 0.386 | 3.8203e-13 | 0.0030035 | 4.429e-16 | 0 | 0 | 4.429e-16 | 4.2375
31970 | 20 | 95 | 80 | 4.2375 | 0.386 | 3.8203e-13 | 0.0030035 | 4.429e-16 | 0 | 0 | 4.429e-16 | 4.2375
31971 | 20 | 95 | 80 | 4.2375 | 0.386 | 3.8203e-13 | 0.0030035 | 4.429e-16 | 0 | 0 | 4.429e-16 | 4.2375
31972 | 20 | 95 | 80 | 4.2375 | 0.386 | 3.8203e-13 | 0.0030035 | 4.429e-16 | 0 | 0 | 4.429e-16 | 4.2375
31973 | 20 | 95 | 80 | 4.2375 | 0.386 | 3.8203e-13 | 0.0030035 | 4.429e-16 | 0 | 0 | 4.429e-16 | 4.2375
31974 | 20 | 95 | 80 | 4.2375 | 0.386 | 3.8203e-13 | 0.0030035 | 4.429e-16 | 0 | 0 | 4.429e-16 | 4.2375
31975 | 20 | 95 | 80 | 4.2375 | 0.386 | 3.8203e-13 | 0.0030035 | 4.429e-16 | 0 | 0 | 4.429e-16 | 4.2375
31976 | 20 | 95 | 80 | 4.2375 | 0.386 | 3.8203e-13 | 0.0030035 | 4.429e-16 | 0 | 0 | 4.429e-16 | 4.2375
31977 | 20 | 95 | 80 | 4.2375 | 0.386 | 3.8203e-13 | 0.0030035 | 4.429e-16 | 0 | 0 | 4.429e-16 | 4.2375
31978 | 20 | 95 | 80 | 4.2375 | 0.386 | 3.8203e-13 | 0.0030035 | 4.429e-16 | 0 | 0 | 4.429e-16 | 4.2375
31979 | 20 | 95 | 80 | 4.2375 | 0.386 | 3.8203e-13 | 0.0030035 | 4.429e-16 | 0 | 0 | 4.429e-16 | 4.2375
31980 | 20 | 95 | 80 | 4.2375 | 0.386 | 3.8203e-13 | 0.0030035 | 4.429e-16 | 0 | 0 | 4.429e-16 | 4.2375
31981 | 20 | 95 | 80 | 4.2375 | 0.386 | 3.8203e-13 | 0.0030035 | 4.429e-16 | 0 | 0 | 4.429e-16 | 4.2375
31982 | 20 | 95 | 80 | 4.2375 | 0.386 | 3.8203e-13 | 0.0030035 | 4.429e-16 | 0 | 0 | 4.429e-16 | 4.2375
31983 | 20 | 95 | 80 | 4.2375 | 0.386 | 3.8203e-13 | 0.0030035 | 4.429e-16 | 0 | 0 | 4.429e-16 | 4.2375
31984 | 20 | 95 | 80 | 4.2375 | 0.386 | 3.8203e-13 | 0.0030035 | 4.429e-16 | 0 | 0 | 4.429e-16 | 4.2375
31985 | 20 | 95 | 80 | 4.2375 | 0.386 | 3.8203e-13 | 0.0030035 | 4.429e-16 | 0 | 0 | 4.429e-16 | 4.2375
31986 | 20 | 95 | 80 | 4.2375 | 0.386 | 3.8203e-13 | 0.0030035 | 4.429e-16 | 0 | 0 | 4.429e-16 | 4.2375
31987 | 20 | 95 | 80 | 4.2375 | 0.386 | 3.8203e-13 | 0.0030035 | 4.429e-16 | 0 | 0 | 4.429e-16 | 4.2375
31988 | 20 | 95 | 80 | 4.2375 | 0.386 | 3.8203e-13 | 0.0030035 | 4.429e-16 | 0 | 0 | 4.429e-16 | 4.2375
31989 | 20 | 95 | 80 | 4.2375 | 0.386 | 3.8203e-13 | 0.0030035 | 4.429e-16 | 0 | 0 | 4.429e-16 | 4.2375
31990 | 20 | 95 | 80 | 4.2375 | 0.386 | 3.8203e-13 | 0.0030035 | 4.429e-16 | 0 | 0 | 4.429e-16 | 4.2375
31991 | 20 | 95 | 80 | 4.2375 | 0.386 | 3.8203e-13 | 0.0030035 | 4.429e-16 | 0 | 0 | 4.429e-16 | 4.2375
31992 | 20 | 95 | 80 | 4.2375 | 0.386 | 3.8203e-13 | 0.0030035 | 4.429e-16 | 0 | 0 | 4.429e-16 | 4.2375
31993 | 20 | 95 | 80 | 4.2375 | 0.386 | 3.8203e-13 | 0.0030035 | 4.429e-16 | 0 | 0 | 4.429e-16 | 4.2375
31994 | 20 | 95 | 80 | 4.2375 | 0.386 | 3.8203e-13 | 0.0030035 | 4.429e-16 | 0 | 0 | 4.429e-16 | 4.2375
31995 | 20 | 95 | 80 | 4.2375 | 0.386 | 3.8203e-13 | 0.0030035 | 4.429e-16 | 0 | 0 | 4.429e-16 | 4.2375
31996 | 20 | 95 | 80 | 4.2375 | 0.386 | 3.8203e-13 | 0.0030035 | 4.429e-16 | 0 | 0 | 4.429e-16 | 4.2375
31997 | 20 | 95 | 80 | 4.2375 | 0.386 | 3.8203e-13 | 0.0030035 | 4.429e-16 | 0 | 0 | 4.429e-16 | 4.2375
31998 | 20 | 95 | 80 | 4.2375 | 0.386 | 3.8203e-13 | 0.0030035 | 4.429e-16 | 0 | 0 | 4.429e-16 | 4.2375
31999 | 20 | 95 | 80 | 4.2375 | 0.386 | 3.8203e-13 | 0.0030035 | 4.429e-16 | 0 | 0 | 4.429e-16 | 4.2375
32000 | 20 | 95 | 80 | 4.2375 | 0.386 | 3.8203e-13 | 0.0030035 | 4.429e-16 | 0 | 0 | 4.429e-16 | 4.2375
32001 | 20 | 95 | 80 | 4.2375 | 0.386 | 3.8203e-13 | 0.0030035 | 4.429e-16 | 0 | 0 | 4.429e-16 | 4.2375
32002 | 20 | 95 | 80 | 4.2375 | 0.386 | 3.8203e-13 | 0.0030035 | 4.429e-16 | 0 | 0 | 4.429e-16 | 4.2375
32003 | 20 | 95 | 80 | 4.2375 | 0.386 | 3.8203e-13 | 0.0030035 | 4.429e-16 | 0 | 0 | 4.429e-16 | 4.2375
32004 | 20 | 95 | 80 | 4.2375 | 0.386 | 3.8203e-13 | 0.0030035 | 4.429e-16 | 0 | 0 | 4.429e-16 | 4.2375
32005 | 20 | 95 | 80 | 4.2375 | 0.386 | 3.8203e-13 | 0.0030035 | 4.429e-16 | 0 | 0 | 4.429e-16 | 4.2375
32006 | 20 | 95 | 80 | 4.2375 | 0.386 | 3.8203e-13 | 0.0030035 | 4.429e-16 | 0 | 0 | 4.429e-16 | 4.2375
32007 | 20 | 95 | 80 | 4.2375 | 0.386 | 3.8203e-13 | 0.0030035 | 4.429e-16 | 0 | 0 | 4.429e-16 | 4.2375
32008 | 20 | 95 | 80 | 4.2375 | 0.386 | 3.8203e-13 | 0.0030035 | 4.429e-16 | 0 | 0 | 4.429e-16 | 4.2375
32009 | 20 | 95 | 80 | 4.2375 | 0.386 | 3.8203e-13 | 0.0030035 | 4.429e-16 | 0 | 0 | 4.429e-16 | 4.2375
32010 | 20 | 95 | 80 | 4.2375 | 0.386 | 3.8203e-13 | 0.0030035 | 4.429e-16 | 0 | 0 | 4.429e-16 | 4.2375
32011 | 20 | 95 | 80 | 4.2375 | 0.386 | 3.8203e-13 | 0.0030035 | 4.429e-16 | 0 | 0 | 4.429e-16 | 4.2375
32012 | 20 | 95 | 80 | 4.2375 | 0.386 | 3.8203e-13 | 0.0030035 | 4.429e-16 | 0 | 0 | 4.429e-16 | 4.2375
32013 | 20 | 95 | 80 | 4.2375 | 0.386 | 3.8203e-13 | 0.0030035 | 4.429e-16 | 0 | 0 | 4.429e-16 | 4.2375
32014 | 20 | 95 | 80 | 4.2375 | 0.386 | 3.8203e-13 | 0.0030035 | 4.429e-16 | 0 | 0 | 4.429e-16 | 4.2375
32015 | 20 | 95 | 80 | 4.2375 | 0.386 | 3.8203e-13 | 0.0030035 | 4.429e-16 | 0 | 0 | 4.429e-16 | 4.2375
32016 | 20 | 95 | 80 | 4.2375 | 0.386 | 3.8203e-13 | 0.0030035 | 4.429e-16 | 0 | 0 | 4.429e-16 | 4.2375
32017 | 20 | 95 | 80 | 4.2375 | 0.386 | 3.8203e-13 | 0.0030035 | 4.429e-16 | 0 | 0 | 4.429e-16 | 4.2375
32018 | 20 | 95 | 80 | 4.2375 | 0.386 | 3.8203e-13 | 0.0030035 | 4.429e-16 | 0 | 0 | 4.429e-16 | 4.2375
32019 | 20 | 95 | 80 | 4.2375 | 0.386 | 3.8203e-13 | 0.0030035 | 4.429e-16 | 0 | 0 | 4.429e-16 | 4.2375
32020 | 20 | 95 | 80 | 4.2375 | 0.386 | 3.8203e-13 | 0.0030035 | 4.429e-16 | 0 | 0 | 4.429e-16 | 4.2375
32021 | 20 | 95 | 80 | 4.2375 | 0.386 | 3.8203e-13 | 0.0030035 | 4.429e-16 | 0 | 0 | 4.429e-16 | 4.2375
32022 | 20 | 95 | 80 | 4.2375 | 0.386 | 3.8203e-13 | 0.0030035 | 4.429e-16 | 0 | 0 | 4.429e-16 | 4.2375
32023 | 20 | 95 | 80 | 4.2375 | 0.386 | 3.8203e-13 | 0.0030035 | 4.429e-16 | 0 | 0 | 4.429e-16 | 4.2375
32024 | 20 | 95 | 80 | 4.2375 | 0.386 | 3.8203e-13 | 0.0030035 | 4.429e-16 | 0 | 0 | 4.429e-16 | 4.2375
32025 | 20 | 95 | 80 | 4.2375 | 0.386 | 3.8203e-13 | 0.0030035 | 4.429e-16 | 0 | 0 | 4.429e-16 | 4.2375
32026 | 20 | 95 | 80 | 4.2375 | 0.386 | 3.8203e-13 | 0.0030035 | 4.429e-16 | 0 | 0 | 4.429e-16 | 4.2375
32027 | 20 | 95 | 80 | 4.2375 | 0.386 | 3.8203e-13 | 0.0030035 | 4.429e-16 | 0 | 0 | 4.429e-16 | 4.2375
32028 | 20 | 95 | 80 | 4.2375 | 0.386 | 3.8203e-13 | 0.0030035 | 4.429e-16 | 0 | 0 | 4.429e-16 | 4.2375
32029 | 20 | 95 | 80 | 4.2375 | 0.386 | 3.8203e-13 | 0.0030035 | 4.429e-16 | 0 | 0 | 4.429e-16 | 4.2375
32030 | 20 | 95 | 80 | 4.2375 | 0.386 | 3.8203e-13 | 0.0030035 | 4.429e-16 | 0 | 0 | 4.429e-16 | 4.2375
32031 | 20 | 95 | 80 | 4.2375 | 0.386 | 3.8203e-13 | 0.0030035 | 4.429e-16 | 0 | 0 | 4.429e-16 | 4.2375
32032 | 20 | 95 | 80 | 4.2375 | 0.386 | 3.8203e-13 | 0.0030035 | 4.429e-16 | 0 | 0 | 4.429e-16 | 4.2375
32033 | 20 | 95 | 80 | 4.2375 | 0.386 | 3.8203e-13 | 0.0030035 | 4.429e-16 | 0 | 0 | 4.429e-16 | 4.2375
32034 | 20 | 95 | 80 | 4.2375 | 0.386 | 3.8203e-13 | 0.0030035 | 4.429e-16 | 0 | 0 | 4.429e-16 | 4.2375
32035 | 20 | 95 | 80 | 4.2375 | 0.386 | 3.8203e-13 | 0.0030035 | 4.429e-16 | 0 | 0 | 4.429e-16 | 4.2375
32036 | 20 | 95 | 80 | 4.2375 | 0.386 | 3.8203e-13 | 0.0030035 | 4.429e-16 | 0 | 0 | 4.429e-16 | 4.2375
32037 | 20 | 95 | 80 | 4.2375 | 0.386 | 3.8203e-13 | 0.0030035 | 4.429e-16 | 0 | 0 | 4.429e-16 | 4.2375
32038 | 20 | 95 | 80 | 4.2375 | 0.386 | 3.8203e-13 | 0.0030035 | 4.429e-16 | 0 | 0 | 4.429e-16 | 4.2375
32039 | 20 | 95 | 80 | 4.2375 | 0.386 | 3.8203e-13 | 0.0030035 | 4.429e-16 | 0 | 0 | 4.429e-16 | 4.2375
32040 | 20 | 95 | 80 | 4.2375 | 0.386 | 3.8203e-13 | 0.0030035 | 4.429e-16 | 0 | 0 | 4.429e-16 | 4.2375
32041 | 20 | 95 | 80 | 4.2375 | 0.386 | 3.8203e-13 | 0.0030035 | 4.429e-16 | 0 | 0 | 4.429e-16 | 4.2375
32042 | 20 | 95 | 80 | 4.2375 | 0.386 | 3.8203e-13 | 0.0030035 | 4.429e-16 | 0 | 0 | 4.429e-16 | 4.2375
32043 | 20 | 95 | 80 | 4.2375 | 0.386 | 3.8203e-13 | 0.0030035 | 4.429e-16 | 0 | 0 | 4.429e-16 | 4.2375
32044 | 20 | 95 | 80 | 4.2375 | 0.386 | 3.8203e-13 | 0.0030035 | 4.429e-16 | 0 | 0 | 4.429e-16 | 4.2375
32045 | 20 | 95 | 80 | 4.2375 | 0.386 | 3.8203e-13 | 0.0030035 | 4.429e-16 | 0 | 0 | 4.429e-16 | 4.2375
32046 | 20 | 95 | 80 | 4.2375 | 0.386 | 3.8203e-13 | 0.0030035 | 4.429e-16 | 0 | 0 | 4.429e-16 | 4.2375
32047 | 20 | 95 | 80 | 4.2375 | 0.386 | 3.8203e-13 | 0.0030035 | 4.429e-16 | 0 | 0 | 4.429e-16 | 4.2375
32048 | 20 | 95 | 80 | 4.2375 | 0.386 | 3.8203e-13 | 0.0030035 | 4.429e-16 | 0 | 0 | 4.429e-16 | 4.2375
32049 | 20 | 95 | 80 | 4.2375 | 0.386 | 3.8203e-13 | 0.0030035 | 4.429e-16 | 0 | 0 | 4.429e-16 | 4.2375
32050 | 20 | 95 | 80 | 4.2375 | 0.386 | 3.8203e-13 | 0.0030035 | 4.429e-16 | 0 | 0 | 4.429e-16 | 4.2375
32051 | 20 | 95 | 80 | 4.2375 | 0.386 | 3.8203e-13 | 0.0030035 | 4.429e-16 | 0 | 0 | 4.429e-16 | 4.2375
32052 | 20 | 95 | 80 | 4.2375 | 0.386 | 3.8203e-13 | 0.0030035 | 4.429e-16 | 0 | 0 | 4.429e-16 | 4.2375
32053 | 20 | 95 | 80 | 4.2375 | 0.386 | 3.8203e-13 | 0.0030035 | 4.429e-16 | 0 | 0 | 4.429e-16 | 4.2375
32054 | 20 | 95 | 80 | 4.2375 | 0.386 | 3.8203e-13 | 0.0030035 | 4.429e-16 | 0 | 0 | 4.429e-16 | 4.2375
32055 | 20 | 95 | 80 | 4.2375 | 0.386 | 3.8203e-13 | 0.0030035 | 4.429e-16 | 0 | 0 | 4.429e-16 | 4.2375
32056 | 20 | 95 | 80 | 4.2375 | 0.386 | 3.8203e-13 | 0.0030035 | 4.429e-16 | 0 | 0 | 4.429e-16 | 4.2375
32057 | 20 | 95 | 80 | 4.2375 | 0.386 | 3.8203e-13 | 0.0030035 | 4.429e-16 | 0 | 0 | 4.429e-16 | 4.2375
32058 | 20 | 95 | 80 | 4.2375 | 0.386 | 3.8203e-13 | 0.0030035 | 4.429e-16 | 0 | 0 | 4.429e-16 | 4.2375
32059 | 20 | 95 | 80 | 4.2375 | 0.386 | 3.8203e-13 | 0.0030035 | 4.429e-16 | 0 | 0 | 4.429e-16 | 4.2375
32060 | 20 | 95 | 80 | 4.2375 | 0.386 | 3.8203e-13 | 0.0030035 | 4.429e-16 | 0 | 0 | 4.429e-16 | 4.2375
32061 | 20 | 95 | 80 | 4.2375 | 0.386 | 3.8203e-13 | 0.0030035 | 4.429e-16 | 0 | 0 | 4.429e-16 | 4.2375
32062 | 20 | 95 | 80 | 4.2375 | 0.386 | 3.8203e-13 | 0.0030035 | 4.429e-16 | 0 | 0 | 4.429e-16 | 4.2375
32063 | 20 | 95 | 80 | 4.2375 | 0.386 | 3.8203e-13 | 0.0030035 | 4.429e-16 | 0 | 0 | 4.429e-16 | 4.2375
32064 | 20 | 95 | 80 | 4.2375 | 0.386 | 3.8203e-13 | 0.0030035 | 4.429e-16 | 0 | 0 | 4.429e-16 | 4.2375
32065 | 20 | 95 | 80 | 4.2375 | 0.386 | 3.8203e-13 | 0.0030035 | 4.429e-16 | 0 | 0 | 4.429e-16 | 4.2375
32066 | 20 | 95 | 80 | 4.2375 | 0.386 | 3.8203e-13 | 0.0030035 | 4.429e-16 | 0 | 0 | 4.429e-16 | 4.2375
32067 | 20 | 95 | 80 | 4.2375 | 0.386 | 3.8203e-13 | 0.0030035 | 4.429e-16 | 0 | 0 | 4.429e-16 | 4.2375
32068 | 20 | 95 | 80 | 4.2375 | 0.386 | 3.8203e-13 | 0.0030035 | 4.429e-16 | 0 | 0 | 4.429e-16 | 4.2375
32069 | 20 | 95 | 80 | 4.2375 | 0.386 | 3.8203e-13 | 0.0030035 | 4.429e-16 | 0 | 0 | 4.429e-16 | 4.2375
32070 | 20 | 95 | 80 | 4.2375 | 0.386 | 3.8203e-13 | 0.0030035 | 4.429e-16 | 0 | 0 | 4.429e-16 | 4.2375
32071 | 20 | 95 | 80 | 4.2375 | 0.386 | 3.8203e-13 | 0.0030035 | 4.429e-16 | 0 | 0 | 4.429e-16 | 4.2375
32072 | 20 | 95 | 80 | 4.2375 | 0.386 | 3.8203e-13 | 0.0030035 | 4.429e-16 | 0 | 0 | 4.429e-16 | 4.2375
32073 | 20 | 95 | 80 | 4.2375 | 0.386 | 3.8203e-13 | 0.0030035 | 4.429e-16 | 0 | 0 | 4.429e-16 | 4.2375
32074 | 20 | 95 | 80 | 4.2375 | 0.386 | 3.8203e-13 | 0.0030035 | 4.429e-16 | 0 | 0 | 4.429e-16 | 4.2375
32075 | 20 | 95 | 80 | 4.2375 | 0.386 | 3.8203e-13 | 0.0030035 | 4.429e-16 | 0 | 0 | 4.429e-16 | 4.2375
32076 | 20 | 95 | 80 | 4.2375 | 0.386 | 3.8203e-13 | 0.0030035 | 4.429e-16 | 0 | 0 | 4.429e-16 | 4.2375
32077 | 20 | 95 | 80 | 4.2375 | 0.386 | 3.8203e-13 | 0.0030035 | 4.429e-16 | 0 | 0 | 4.429e-16 | 4.2375
32078 | 20 | 95 | 80 | 4.2375 | 0.386 | 3.8203e-13 | 0.0030035 | 4.429e-16 | 0 | 0 | 4.429e-16 | 4.2375
32079 | 20 | 95 | 80 | 4.2375 | 0.386 | 3.8203e-13 | 0.0030035 | 4.429e-16 | 0 | 0 | 4.429e-16 | 4.2375
32080 | 20 | 95 | 80 | 4.2375 | 0.386 | 3.8203e-13 | 0.0030035 | 4.429e-16 | 0 | 0 | 4.429e-16 | 4.2375
32081 | 20 | 95 | 80 | 4.2375 | 0.386 | 3.8203e-13 | 0.0030035 | 4.429e-16 | 0 | 0 | 4.429e-16 | 4.2375
32082 | 20 | 95 | 80 | 4.2375 | 0.386 | 3.8203e-13 | 0.0030035 | 4.429e-16 | 0 | 0 | 4.429e-16 | 4.2375
32083 | 20 | 95 | 80 | 4.2375 | 0.386 | 3.8203e-13 | 0.0030035 | 4.429e-16 | 0 | 0 | 4.429e-16 | 4.2375
32084 | 20 | 95 | 80 | 4.2375 | 0.386 | 3.8203e-13 | 0.0030035 | 4.429e-16 | 0 | 0 | 4.429e-16 | 4.2375
32085 | 20 | 95 | 80 | 4.2375 | 0.386 | 3.8203e-13 | 0.0030035 | 4.429e-16 | 0 | 0 | 4.429e-16 | 4.2375
32086 | 20 | 95 | 80 | 4.2375 | 0.386 | 3.8203e-13 | 0.0030035 | 4.429e-16 | 0 | 0 | 4.429e-16 | 4.2375
32087 | 20 | 95 | 80 | 4.2375 | 0.386 | 3.8203e-13 | 0.0030035 | 4.429e-16 | 0 | 0 | 4.429e-16 | 4.2375
32088 | 20 | 95 | 80 | 4.2375 | 0.386 | 3.8203e-13 | 0.0030035 | 4.429e-16 | 0 | 0 | 4.429e-16 | 4.2375
32089 | 20 | 95 | 80 | 4.2375 | 0.386 | 3.8203e-13 | 0.0030035 | 4.429e-16 | 0 | 0 | 4.429e-16 | 4.2375
32090 | 20 | 95 | 80 | 4.2375 | 0.386 | 3.8203e-13 | 0.0030035 | 4.429e-16 | 0 | 0 | 4.429e-16 | 4.2375
32091 | 20 | 95 | 80 | 4.2375 | 0.386 | 3.8203e-13 | 0.0030035 | 4.429e-16 | 0 | 0 | 4.429e-16 | 4.2375
32092 | 20 | 95 | 80 | 4.2375 | 0.386 | 3.8203e-13 | 0.0030035 | 4.429e-16 | 0 | 0 | 4.429e-16 | 4.2375
32093 | 20 | 95 | 80 | 4.2375 | 0.386 | 3.8203e-13 | 0.0030035 | 4.429e-16 | 0 | 0 | 4.429e-16 | 4.2375
32094 | 20 | 95 | 80 | 4.2375 | 0.386 | 3.8203e-13 | 0.0030035 | 4.429e-16 | 0 | 0 | 4.429e-16 | 4.2375
32095 | 20 | 95 | 80 | 4.2375 | 0.386 | 3.8203e-13 | 0.0030035 | 4.429e-16 | 0 | 0 | 4.429e-16 | 4.2375
32096 | 20 | 95 | 80 | 4.2375 | 0.386 | 3.8203e-13 | 0.0030035 | 4.429e-16 | 0 | 0 | 4.429e-16 | 4.2375
32097 | 20 | 95 | 80 | 4.2375 | 0.386 | 3.8203e-13 | 0.0030035 | 4.429e-16 | 0 | 0 | 4.429e-16 | 4.2375
32098 | 20 | 95 | 80 | 4.2375 | 0.386 | 3.8203e-13 | 0.0030035 | 4.429e-16 | 0 | 0 | 4.429e-16 | 4.2375
32099 | 20 | 95 | 80 | 4.2375 | 0.386 | 3.8203e-13 | 0.0030035 | 4.429e-16 | 0 | 0 | 4.429e-16 | 4.2375
32100 | 20 | 95 | 80 | 4.2375 | 0.386 | 3.8203e-13 | 0.0030035 | 4.429e-16 | 0 | 0 | 4.429e-16 | 4.2375
32101 | 20 | 95 | 80 | 4.2375 | 0.386 | 3.8203e-13 | 0.0030035 | 4.429e-16 | 0 | 0 | 4.429e-16 | 4.2375
32102 | 20 | 95 | 80 | 4.2375 | 0.386 | 3.8203e-13 | 0.0030035 | 4.429e-16 | 0 | 0 | 4.429e-16 | 4.2375
32103 | 20 | 95 | 80 | 4.2375 | 0.386 | 3.8203e-13 | 0.0030035 | 4.429e-16 | 0 | 0 | 4.429e-16 | 4.2375
32104 | 20 | 95 | 80 | 4.2375 | 0.386 | 3.8203e-13 | 0.0030035 | 4.429e-16 | 0 | 0 | 4.429e-16 | 4.2375
32105 | 20 | 95 | 80 | 4.2375 | 0.386 | 3.8203e-13 | 0.0030035 | 4.429e-16 | 0 | 0 | 4.429e-16 | 4.2375
32106 | 20 | 95 | 80 | 4.2375 | 0.386 | 3.8203e-13 | 0.0030035 | 4.429e-16 | 0 | 0 | 4.429e-16 | 4.2375
32107 | 20 | 95 | 80 | 4.2375 | 0.386 | 3.8203e-13 | 0.0030035 | 4.429e-16 | 0 | 0 | 4.429e-16 | 4.2375
32108 | 20 | 95 | 80 | 4.2375 | 0.386 | 3.8203e-13 | 0.0030035 | 4.429e-16 | 0 | 0 | 4.429e-16 | 4.2375
32109 | 20 | 95 | 80 | 4.2375 | 0.386 | 3.8203e-13 | 0.0030035 | 4.429e-16 | 0 | 0 | 4.429e-16 | 4.2375
32110 | 20 | 95 | 80 | 4.2375 | 0.386 | 3.8203e-13 | 0.0030035 | 4.429e-16 | 0 | 0 | 4.429e-16 | 4.2375
32111 | 20 | 95 | 80 | 4.2375 | 0.386 | 3.8203e-13 | 0.0030035 | 4.429e-16 | 0 | 0 | 4.429e-16 | 4.2375
32112 | 20 | 95 | 80 | 4.2375 | 0.386 | 3.8203e-13 | 0.0030035 | 4.429e-16 | 0 | 0 | 4.429e-16 | 4.2375
32113 | 20 | 95 | 80 | 4.2375 | 0.386 | 3.8203e-13 | 0.0030035 | 4.429e-16 | 0 | 0 | 4.429e-16 | 4.2375
32114 | 20 | 95 | 80 | 4.2375 | 0.386 | 3.8203e-13 | 0.0030035 | 4.429e-16 | 0 | 0 | 4.429e-16 | 4.2375
32115 | 20 | 95 | 80 | 4.2375 | 0.386 | 3.8203e-13 | 0.0030035 | 4.429e-16 | 0 | 0 | 4.429e-16 | 4.2375
32116 | 20 | 95 | 80 | 4.2375 | 0.386 | 3.8203e-13 | 0.0030035 | 4.429e-16 | 0 | 0 | 4.429e-16 | 4.2375
32117 | 20 | 95 | 80 | 4.2375 | 0.386 | 3.8203e-13 | 0.0030035 | 4.429e-16 | 0 | 0 | 4.429e-16 | 4.2375
32118 | 20 | 95 | 80 | 4.2375 | 0.386 | 3.8203e-13 | 0.0030035 | 4.429e-16 | 0 | 0 | 4.429e-16 | 4.2375
32119 | 20 | 95 | 80 | 4.2375 | 0.386 | 3.8203e-13 | 0.0030035 | 4.429e-16 | 0 | 0 | 4.429e-16 | 4.2375
32120 | 20 | 95 | 80 | 4.2375 | 0.386 | 3.8203e-13 | 0.0030035 | 4.429e-16 | 0 | 0 | 4.429e-16 | 4.2375
32121 | 20 | 95 | 80 | 4.2375 | 0.386 | 3.8203e-13 | 0.0030035 | 4.429e-16 | 0 | 0 | 4.429e-16 | 4.2375
32122 | 20 | 95 | 80 | 4.2375 | 0.386 | 3.8203e-13 | 0.0030035 | 4.429e-16 | 0 | 0 | 4.429e-16 | 4.2375
32123 | 20 | 95 | 80 | 4.2375 | 0.386 | 3.8203e-13 | 0.0030035 | 4.429e-16 | 0 | 0 | 4.429e-16 | 4.2375
32124 | 20 | 95 | 80 | 4.2375 | 0.386 | 3.8203e-13 | 0.0030035 | 4.429e-16 | 0 | 0 | 4.429e-16 | 4.2375
32125 | 20 | 95 | 80 | 4.2375 | 0.386 | 3.8203e-13 | 0.0030035 | 4.429e-16 | 0 | 0 | 4.429e-16 | 4.2375
32126 | 20 | 95 | 80 | 4.2375 | 0.386 | 3.8203e-13 | 0.0030035 | 4.429e-16 | 0 | 0 | 4.429e-16 | 4.2375
32127 | 20 | 95 | 80 | 4.2375 | 0.386 | 3.8203e-13 | 0.0030035 | 4.429e-16 | 0 | 0 | 4.429e-16 | 4.2375
32128 | 20 | 95 | 80 | 4.2375 | 0.386 | 3.8203e-13 | 0.0030035 | 4.429e-16 | 0 | 0 | 4.429e-16 | 4.2375
32129 | 20 | 95 | 80 | 4.2375 | 0.386 | 3.8203e-13 | 0.0030035 | 4.429e-16 | 0 | 0 | 4.429e-16 | 4.2375
32130 | 20 | 95 | 80 | 4.2375 | 0.386 | 3.8203e-13 | 0.0030035 | 4.429e-16 | 0 | 0 | 4.429e-16 | 4.2375
32131 | 20 | 95 | 80 | 4.2375 | 0.386 | 3.8203e-13 | 0.0030035 | 4.429e-16 | 0 | 0 | 4.429e-16 | 4.2375
32132 | 20 | 95 | 80 | 4.2375 | 0.386 | 3.8203e-13 | 0.0030035 | 4.429e-16 | 0 | 0 | 4.429e-16 | 4.2375
32133 | 20 | 95 | 80 | 4.2375 | 0.386 | 3.8203e-13 | 0.0030035 | 4.429e-16 | 0 | 0 | 4.429e-16 | 4.2375
32134 | 20 | 95 | 80 | 4.2375 | 0.386 | 3.8203e-13 | 0.0030035 | 4.429e-16 | 0 | 0 | 4.429e-16 | 4.2375
32135 | 20 | 95 | 80 | 4.2375 | 0.386 | 3.8203e-13 | 0.0030035 | 4.429e-16 | 0 | 0 | 4.429e-16 | 4.2375
32136 | 20 | 95 | 80 | 4.2375 | 0.386 | 3.8203e-13 | 0.0030035 | 4.429e-16 | 0 | 0 | 4.429e-16 | 4.2375
32137 | 20 | 95 | 80 | 4.2375 | 0.386 | 3.8203e-13 | 0.0030035 | 4.429e-16 | 0 | 0 | 4.429e-16 | 4.2375
32138 | 20 | 95 | 80 | 4.2375 | 0.386 | 3.8203e-13 | 0.0030035 | 4.429e-16 | 0 | 0 | 4.429e-16 | 4.2375
32139 | 20 | 95 | 80 | 4.2375 | 0.386 | 3.8203e-13 | 0.0030035 | 4.429e-16 | 0 | 0 | 4.429e-16 | 4.2375
32140 | 20 | 95 | 80 | 4.2375 | 0.386 | 3.8203e-13 | 0.0030035 | 4.429e-16 | 0 | 0 | 4.429e-16 | 4.2375
32141 | 20 | 95 | 80 | 4.2375 | 0.386 | 3.8203e-13 | 0.0030035 | 4.429e-16 | 0 | 0 | 4.429e-16 | 4.2375
32142 | 20 | 95 | 80 | 4.2375 | 0.386 | 3.8203e-13 | 0.0030035 | 4.429e-16 | 0 | 0 | 4.429e-16 | 4.2375
32143 | 20 | 95 | 80 | 4.2375 | 0.386 | 3.8203e-13 | 0.0030035 | 4.429e-16 | 0 | 0 | 4.429e-16 | 4.2375
32144 | 20 | 95 | 80 | 4.2375 | 0.386 | 3.8203e-13 | 0.0030035 | 4.429e-16 | 0 | 0 | 4.429e-16 | 4.2375
32145 | 20 | 95 | 80 | 4.2375 | 0.386 | 3.8203e-13 | 0.0030035 | 4.429e-16 | 0 | 0 | 4.429e-16 | 4.2375
32146 | 20 | 95 | 80 | 4.2375 | 0.386 | 3.8203e-13 | 0.0030035 | 4.429e-16 | 0 | 0 | 4.429e-16 | 4.2375
32147 | 20 | 95 | 80 | 4.2375 | 0.386 | 3.8203e-13 | 0.0030035 | 4.429e-16 | 0 | 0 | 4.429e-16 | 4.2375
32148 | 20 | 95 | 80 | 4.2375 | 0.386 | 3.8203e-13 | 0.0030035 | 4.429e-16 | 0 | 0 | 4.429e-16 | 4.2375
32149 | 20 | 95 | 80 | 4.2375 | 0.386 | 3.8203e-13 | 0.0030035 | 4.429e-16 | 0 | 0 | 4.429e-16 | 4.2375
32150 | 20 | 95 | 80 | 4.2375 | 0.386 | 3.8203e-13 | 0.0030035 | 4.429e-16 | 0 | 0 | 4.429e-16 | 4.2375
32151 | 20 | 95 | 80 | 4.2375 | 0.386 | 3.8203e-13 | 0.0030035 | 4.429e-16 | 0 | 0 | 4.429e-16 | 4.2375
32152 | 20 | 95 | 80 | 4.2375 | 0.386 | 3.8203e-13 | 0.0030035 | 4.429e-16 | 0 | 0 | 4.429e-16 | 4.2375
32153 | 20 | 95 | 80 | 4.2375 | 0.386 | 3.8203e-13 | 0.0030035 | 4.429e-16 | 0 | 0 | 4.429e-16 | 4.2375
32154 | 20 | 95 | 80 | 4.2375 | 0.386 | 3.8203e-13 | 0.0030035 | 4.429e-16 | 0 | 0 | 4.429e-16 | 4.2375
32155 | 20 | 95 | 80 | 4.2375 | 0.386 | 3.8203e-13 | 0.0030035 | 4.429e-16 | 0 | 0 | 4.429e-16 | 4.2375
32156 | 20 | 95 | 80 | 4.2375 | 0.386 | 3.8203e-13 | 0.0030035 | 4.429e-16 | 0 | 0 | 4.429e-16 | 4.2375
32157 | 20 | 95 | 80 | 4.2375 | 0.386 | 3.8203e-13 | 0.0030035 | 4.429e-16 | 0 | 0 | 4.429e-16 | 4.2375
32158 | 20 | 95 | 80 | 4.2375 | 0.386 | 3.8203e-13 | 0.0030035 | 4.429e-16 | 0 | 0 | 4.429e-16 | 4.2375
32159 | 20 | 95 | 80 | 4.2375 | 0.386 | 3.8203e-13 | 0.0030035 | 4.429e-16 | 0 | 0 | 4.429e-16 | 4.2375
32160 | 20 | 95 | 80 | 4.2375 | 0.386 | 3.8203e-13 | 0.0030035 | 4.429e-16 | 0 | 0 | 4.429e-16 | 4.2375
32161 | 20 | 95 | 80 | 4.2375 | 0.386 | 3.8203e-13 | 0.0030035 | 4.429e-16 | 0 | 0 | 4.429e-16 | 4.2375
32162 | 20 | 95 | 80 | 4.2375 | 0.386 | 3.8203e-13 | 0.0030035 | 4.429e-16 | 0 | 0 | 4.429e-16 | 4.2375
32163 | 20 | 95 | 80 | 4.2375 | 0.386 | 3.8203e-13 | 0.0030035 | 4.429e-16 | 0 | 0 | 4.429e-16 | 4.2375
32164 | 20 | 95 | 80 | 4.2375 | 0.386 | 3.8203e-13 | 0.0030035 | 4.429e-16 | 0 | 0 | 4.429e-16 | 4.2375
32165 | 20 | 95 | 80 | 4.2375 | 0.386 | 3.8203e-13 | 0.0030035 | 4.429e-16 | 0 | 0 | 4.429e-16 | 4.2375
32166 | 20 | 95 | 80 | 4.2375 | 0.386 | 3.8203e-13 | 0.0030035 | 4.429e-16 | 0 | 0 | 4.429e-16 | 4.2375
32167 | 20 | 95 | 80 | 4.2375 | 0.386 | 3.8203e-13 | 0.0030035 | 4.429e-16 | 0 | 0 | 4.429e-16 | 4.2375
32168 | 20 | 95 | 80 | 4.2375 | 0.386 | 3.8203e-13 | 0.0030035 | 4.429e-16 | 0 | 0 | 4.429e-16 | 4.2375
32169 | 20 | 95 | 80 | 4.2375 | 0.386 | 3.8203e-13 | 0.0030035 | 4.429e-16 | 0 | 0 | 4.429e-16 | 4.2375
32170 | 20 | 95 | 80 | 4.2375 | 0.386 | 3.8203e-13 | 0.0030035 | 4.429e-16 | 0 | 0 | 4.429e-16 | 4.2375
32171 | 20 | 95 | 80 | 4.2375 | 0.386 | 3.8203e-13 | 0.0030035 | 4.429e-16 | 0 | 0 | 4.429e-16 | 4.2375
32172 | 20 | 95 | 80 | 4.2375 | 0.386 | 3.8203e-13 | 0.0030035 | 4.429e-16 | 0 | 0 | 4.429e-16 | 4.2375
32173 | 20 | 95 | 80 | 4.2375 | 0.386 | 3.8203e-13 | 0.0030035 | 4.429e-16 | 0 | 0 | 4.429e-16 | 4.2375
32174 | 20 | 95 | 80 | 4.2375 | 0.386 | 3.8203e-13 | 0.0030035 | 4.429e-16 | 0 | 0 | 4.429e-16 | 4.2375
32175 | 20 | 95 | 80 | 4.2375 | 0.386 | 3.8203e-13 | 0.0030035 | 4.429e-16 | 0 | 0 | 4.429e-16 | 4.2375
32176 | 20 | 95 | 80 | 4.2375 | 0.386 | 3.8203e-13 | 0.0030035 | 4.429e-16 | 0 | 0 | 4.429e-16 | 4.2375
32177 | 20 | 95 | 80 | 4.2375 | 0.386 | 3.8203e-13 | 0.0030035 | 4.429e-16 | 0 | 0 | 4.429e-16 | 4.2375
32178 | 20 | 95 | 80 | 4.2375 | 0.386 | 3.8203e-13 | 0.0030035 | 4.429e-16 | 0 | 0 | 4.429e-16 | 4.2375
32179 | 20 | 95 | 80 | 4.2375 | 0.386 | 3.8203e-13 | 0.0030035 | 4.429e-16 | 0 | 0 | 4.429e-16 | 4.2375
32180 | 20 | 95 | 80 | 4.2375 | 0.386 | 3.8203e-13 | 0.0030035 | 4.429e-16 | 0 | 0 | 4.429e-16 | 4.2375
32181 | 20 | 95 | 80 | 4.2375 | 0.386 | 3.8203e-13 | 0.0030035 | 4.429e-16 | 0 | 0 | 4.429e-16 | 4.2375
32182 | 20 | 95 | 80 | 4.2375 | 0.386 | 3.8203e-13 | 0.0030035 | 4.429e-16 | 0 | 0 | 4.429e-16 | 4.2375
32183 | 20 | 95 | 80 | 4.2375 | 0.386 | 3.8203e-13 | 0.0030035 | 4.429e-16 | 0 | 0 | 4.429e-16 | 4.2375
32184 | 20 | 95 | 80 | 4.2375 | 0.386 | 3.8203e-13 | 0.0030035 | 4.429e-16 | 0 | 0 | 4.429e-16 | 4.2375
32185 | 20 | 95 | 80 | 4.2375 | 0.386 | 3.8203e-13 | 0.0030035 | 4.429e-16 | 0 | 0 | 4.429e-16 | 4.2375
32186 | 20 | 95 | 80 | 4.2375 | 0.386 | 3.8203e-13 | 0.0030035 | 4.429e-16 | 0 | 0 | 4.429e-16 | 4.2375
32187 | 20 | 95 | 80 | 4.2375 | 0.386 | 3.8203e-13 | 0.0030035 | 4.429e-16 | 0 | 0 | 4.429e-16 | 4.2375
32188 | 20 | 95 | 80 | 4.2375 | 0.386 | 3.8203e-13 | 0.0030035 | 4.429e-16 | 0 | 0 | 4.429e-16 | 4.2375
32189 | 20 | 95 | 80 | 4.2375 | 0.386 | 3.8203e-13 | 0.0030035 | 4.429e-16 | 0 | 0 | 4.429e-16 | 4.2375
32190 | 20 | 95 | 80 | 4.2375 | 0.386 | 3.8203e-13 | 0.0030035 | 4.429e-16 | 0 | 0 | 4.429e-16 | 4.2375
32191 | 20 | 95 | 80 | 4.2375 | 0.386 | 3.8203e-13 | 0.0030035 | 4.429e-16 | 0 | 0 | 4.429e-16 | 4.2375
32192 | 20 | 95 | 80 | 4.2375 | 0.386 | 3.8203e-13 | 0.0030035 | 4.429e-16 | 0 | 0 | 4.429e-16 | 4.2375
32193 | 20 | 95 | 80 | 4.2375 | 0.386 | 3.8203e-13 | 0.0030035 | 4.429e-16 | 0 | 0 | 4.429e-16 | 4.2375
32194 | 20 | 95 | 80 | 4.2375 | 0.386 | 3.8203e-13 | 0.0030035 | 4.429e-16 | 0 | 0 | 4.429e-16 | 4.2375
32195 | 20 | 95 | 80 | 4.2375 | 0.386 | 3.8203e-13 | 0.0030035 | 4.429e-16 | 0 | 0 | 4.429e-16 | 4.2375
32196 | 20 | 95 | 80 | 4.2375 | 0.386 | 3.8203e-13 | 0.0030035 | 4.429e-16 | 0 | 0 | 4.429e-16 | 4.2375
32197 | 20 | 95 | 80 | 4.2375 | 0.386 | 3.8203e-13 | 0.0030035 | 4.429e-16 | 0 | 0 | 4.429e-16 | 4.2375
32198 | 20 | 95 | 80 | 4.2375 | 0.386 | 3.8203e-13 | 0.0030035 | 4.429e-16 | 0 | 0 | 4.429e-16 | 4.2375
32199 | 20 | 95 | 80 | 4.2375 | 0.386 | 3.8203e-13 | 0.0030035 | 4.429e-16 | 0 | 0 | 4.429e-16 | 4.2375
32200 | 20 | 95 | 80 | 4.2375 | 0.386 | 3.8203e-13 | 0.0030035 | 4.429e-16 | 0 | 0 | 4.429e-16 | 4.2375
32201 | 20 | 95 | 80 | 4.2375 | 0.386 | 3.8203e-13 | 0.0030035 | 4.429e-16 | 0 | 0 | 4.429e-16 | 4.2375
32202 | 20 | 95 | 80 | 4.2375 | 0.386 | 3.8203e-13 | 0.0030035 | 4.429e-16 | 0 | 0 | 4.429e-16 | 4.2375
32203 | 20 | 95 | 80 | 4.2375 | 0.386 | 3.8203e-13 | 0.0030035 | 4.429e-16 | 0 | 0 | 4.429e-16 | 4.2375
32204 | 20 | 95 | 80 | 4.2375 | 0.386 | 3.8203e-13 | 0.0030035 | 4.429e-16 | 0 | 0 | 4.429e-16 | 4.2375
32205 | 20 | 95 | 80 | 4.2375 | 0.386 | 3.8203e-13 | 0.0030035 | 4.429e-16 | 0 | 0 | 4.429e-16 | 4.2375
32206 | 20 | 95 | 80 | 4.2375 | 0.386 | 3.8203e-13 | 0.0030035 | 4.429e-16 | 0 | 0 | 4.429e-16 | 4.2375
32207 | 20 | 95 | 80 | 4.2375 | 0.386 | 3.8203e-13 | 0.0030035 | 4.429e-16 | 0 | 0 | 4.429e-16 | 4.2375
32208 | 20 | 95 | 80 | 4.2375 | 0.386 | 3.8203e-13 | 0.0030035 | 4.429e-16 | 0 | 0 | 4.429e-16 | 4.2375
32209 | 20 | 95 | 80 | 4.2375 | 0.386 | 3.8203e-13 | 0.0030035 | 4.429e-16 | 0 | 0 | 4.429e-16 | 4.2375
32210 | 20 | 95 | 80 | 4.2375 | 0.386 | 3.8203e-13 | 0.0030035 | 4.429e-16 | 0 | 0 | 4.429e-16 | 4.2375
32211 | 20 | 95 | 80 | 4.2375 | 0.386 | 3.8203e-13 | 0.0030035 | 4.429e-16 | 0 | 0 | 4.429e-16 | 4.2375
32212 | 20 | 95 | 80 | 4.2375 | 0.386 | 3.8203e-13 | 0.0030035 | 4.429e-16 | 0 | 0 | 4.429e-16 | 4.2375
32213 | 20 | 95 | 80 | 4.2375 | 0.386 | 3.8203e-13 | 0.0030035 | 4.429e-16 | 0 | 0 | 4.429e-16 | 4.2375
32214 | 20 | 95 | 80 | 4.2375 | 0.386 | 3.8203e-13 | 0.0030035 | 4.429e-16 | 0 | 0 | 4.429e-16 | 4.2375
32215 | 20 | 95 | 80 | 4.2375 | 0.386 | 3.8203e-13 | 0.0030035 | 4.429e-16 | 0 | 0 | 4.429e-16 | 4.2375
32216 | 20 | 95 | 80 | 4.2375 | 0.386 | 3.8203e-13 | 0.0030035 | 4.429e-16 | 0 | 0 | 4.429e-16 | 4.2375
32217 | 20 | 95 | 80 | 4.2375 | 0.386 | 3.8203e-13 | 0.0030035 | 4.429e-16 | 0 | 0 | 4.429e-16 | 4.2375
32218 | 20 | 95 | 80 | 4.2375 | 0.386 | 3.8203e-13 | 0.0030035 | 4.429e-16 | 0 | 0 | 4.429e-16 | 4.2375
32219 | 20 | 95 | 80 | 4.2375 | 0.386 | 3.8203e-13 | 0.0030035 | 4.429e-16 | 0 | 0 | 4.429e-16 | 4.2375
32220 | 20 | 95 | 80 | 4.2375 | 0.386 | 3.8203e-13 | 0.0030035 | 4.429e-16 | 0 | 0 | 4.429e-16 | 4.2375
32221 | 20 | 95 | 80 | 4.2375 | 0.386 | 3.8203e-13 | 0.0030035 | 4.429e-16 | 0 | 0 | 4.429e-16 | 4.2375
32222 | 20 | 95 | 80 | 4.2375 | 0.386 | 3.8203e-13 | 0.0030035 | 4.429e-16 | 0 | 0 | 4.429e-16 | 4.2375
32223 | 20 | 95 | 80 | 4.2375 | 0.386 | 3.8203e-13 | 0.0030035 | 4.429e-16 | 0 | 0 | 4.429e-16 | 4.2375
32224 | 20 | 95 | 80 | 4.2375 | 0.386 | 3.8203e-13 | 0.0030035 | 4.429e-16 | 0 | 0 | 4.429e-16 | 4.2375
32225 | 20 | 95 | 80 | 4.2375 | 0.386 | 3.8203e-13 | 0.0030035 | 4.429e-16 | 0 | 0 | 4.429e-16 | 4.2375
32226 | 20 | 95 | 80 | 4.2375 | 0.386 | 3.8203e-13 | 0.0030035 | 4.429e-16 | 0 | 0 | 4.429e-16 | 4.2375
32227 | 20 | 95 | 80 | 4.2375 | 0.386 | 3.8203e-13 | 0.0030035 | 4.429e-16 | 0 | 0 | 4.429e-16 | 4.2375
32228 | 20 | 95 | 80 | 4.2375 | 0.386 | 3.8203e-13 | 0.0030035 | 4.429e-16 | 0 | 0 | 4.429e-16 | 4.2375
32229 | 20 | 95 | 80 | 4.2375 | 0.386 | 3.8203e-13 | 0.0030035 | 4.429e-16 | 0 | 0 | 4.429e-16 | 4.2375
32230 | 20 | 95 | 80 | 4.2375 | 0.386 | 3.8203e-13 | 0.0030035 | 4.429e-16 | 0 | 0 | 4.429e-16 | 4.2375
32231 | 20 | 95 | 80 | 4.2375 | 0.386 | 3.8203e-13 | 0.0030035 | 4.429e-16 | 0 | 0 | 4.429e-16 | 4.2375
32232 | 20 | 95 | 80 | 4.2375 | 0.386 | 3.8203e-13 | 0.0030035 | 4.429e-16 | 0 | 0 | 4.429e-16 | 4.2375
32233 | 20 | 95 | 80 | 4.2375 | 0.386 | 3.8203e-13 | 0.0030035 | 4.429e-16 | 0 | 0 | 4.429e-16 | 4.2375
32234 | 20 | 95 | 80 | 4.2375 | 0.386 | 3.8203e-13 | 0.0030035 | 4.429e-16 | 0 | 0 | 4.429e-16 | 4.2375
32235 | 20 | 95 | 80 | 4.2375 | 0.386 | 3.8203e-13 | 0.0030035 | 4.429e-16 | 0 | 0 | 4.429e-16 | 4.2375
32236 | 20 | 95 | 80 | 4.2375 | 0.386 | 3.8203e-13 | 0.0030035 | 4.429e-16 | 0 | 0 | 4.429e-16 | 4.2375
32237 | 20 | 95 | 80 | 4.2375 | 0.386 | 3.8203e-13 | 0.0030035 | 4.429e-16 | 0 | 0 | 4.429e-16 | 4.2375
32238 | 20 | 95 | 80 | 4.2375 | 0.386 | 3.8203e-13 | 0.0030035 | 4.429e-16 | 0 | 0 | 4.429e-16 | 4.2375
32239 | 20 | 95 | 80 | 4.2375 | 0.386 | 3.8203e-13 | 0.0030035 | 4.429e-16 | 0 | 0 | 4.429e-16 | 4.2375
32240 | 20 | 95 | 80 | 4.2375 | 0.386 | 3.8203e-13 | 0.0030035 | 4.429e-16 | 0 | 0 | 4.429e-16 | 4.2375
32241 | 20 | 95 | 80 | 4.2375 | 0.386 | 3.8203e-13 | 0.0030035 | 4.429e-16 | 0 | 0 | 4.429e-16 | 4.2375
32242 | 20 | 95 | 80 | 4.2375 | 0.386 | 3.8203e-13 | 0.0030035 | 4.429e-16 | 0 | 0 | 4.429e-16 | 4.2375
32243 | 20 | 95 | 80 | 4.2375 | 0.386 | 3.8203e-13 | 0.0030035 | 4.429e-16 | 0 | 0 | 4.429e-16 | 4.2375
32244 | 20 | 95 | 80 | 4.2375 | 0.386 | 3.8203e-13 | 0.0030035 | 4.429e-16 | 0 | 0 | 4.429e-16 | 4.2375
32245 | 20 | 95 | 80 | 4.2375 | 0.386 | 3.8203e-13 | 0.0030035 | 4.429e-16 | 0 | 0 | 4.429e-16 | 4.2375
32246 | 20 | 95 | 80 | 4.2375 | 0.386 | 3.8203e-13 | 0.0030035 | 4.429e-16 | 0 | 0 | 4.429e-16 | 4.2375
32247 | 20 | 95 | 80 | 4.2375 | 0.386 | 3.8203e-13 | 0.0030035 | 4.429e-16 | 0 | 0 | 4.429e-16 | 4.2375
32248 | 20 | 95 | 80 | 4.2375 | 0.386 | 3.8203e-13 | 0.0030035 | 4.429e-16 | 0 | 0 | 4.429e-16 | 4.2375
32249 | 20 | 95 | 80 | 4.2375 | 0.386 | 3.8203e-13 | 0.0030035 | 4.429e-16 | 0 | 0 | 4.429e-16 | 4.2375
32250 | 20 | 95 | 80 | 4.2375 | 0.386 | 3.8203e-13 | 0.0030035 | 4.429e-16 | 0 | 0 | 4.429e-16 | 4.2375
32251 | 20 | 95 | 80 | 4.2375 | 0.386 | 3.8203e-13 | 0.0030035 | 4.429e-16 | 0 | 0 | 4.429e-16 | 4.2375
32252 | 20 | 95 | 80 | 4.2375 | 0.386 | 3.8203e-13 | 0.0030035 | 4.429e-16 | 0 | 0 | 4.429e-16 | 4.2375
32253 | 20 | 95 | 80 | 4.2375 | 0.386 | 3.8203e-13 | 0.0030035 | 4.429e-16 | 0 | 0 | 4.429e-16 | 4.2375
32254 | 20 | 95 | 80 | 4.2375 | 0.386 | 3.8203e-13 | 0.0030035 | 4.429e-16 | 0 | 0 | 4.429e-16 | 4.2375
32255 | 20 | 95 | 80 | 4.2375 | 0.386 | 3.8203e-13 | 0.0030035 | 4.429e-16 | 0 | 0 | 4.429e-16 | 4.2375
32256 | 20 | 95 | 80 | 4.2375 | 0.386 | 3.8203e-13 | 0.0030035 | 4.429e-16 | 0 | 0 | 4.429e-16 | 4.2375
32257 | 20 | 95 | 80 | 4.2375 | 0.386 | 3.8203e-13 | 0.0030035 | 4.429e-16 | 0 | 0 | 4.429e-16 | 4.2375
32258 | 20 | 95 | 80 | 4.2375 | 0.386 | 3.8203e-13 | 0.0030035 | 4.429e-16 | 0 | 0 | 4.429e-16 | 4.2375
32259 | 20 | 95 | 80 | 4.2375 | 0.386 | 3.8203e-13 | 0.0030035 | 4.429e-16 | 0 | 0 | 4.429e-16 | 4.2375
32260 | 20 | 95 | 80 | 4.2375 | 0.386 | 3.8203e-13 | 0.0030035 | 4.429e-16 | 0 | 0 | 4.429e-16 | 4.2375
32261 | 20 | 95 | 80 | 4.2375 | 0.386 | 3.8203e-13 | 0.0030035 | 4.429e-16 | 0 | 0 | 4.429e-16 | 4.2375
32262 | 20 | 95 | 80 | 4.2375 | 0.386 | 3.8203e-13 | 0.0030035 | 4.429e-16 | 0 | 0 | 4.429e-16 | 4.2375
32263 | 20 | 95 | 80 | 4.2375 | 0.386 | 3.8203e-13 | 0.0030035 | 4.429e-16 | 0 | 0 | 4.429e-16 | 4.2375
32264 | 20 | 95 | 80 | 4.2375 | 0.386 | 3.8203e-13 | 0.0030035 | 4.429e-16 | 0 | 0 | 4.429e-16 | 4.2375
32265 | 20 | 95 | 80 | 4.2375 | 0.386 | 3.8203e-13 | 0.0030035 | 4.429e-16 | 0 | 0 | 4.429e-16 | 4.2375
32266 | 20 | 95 | 80 | 4.2375 | 0.386 | 3.8203e-13 | 0.0030035 | 4.429e-16 | 0 | 0 | 4.429e-16 | 4.2375
32267 | 20 | 95 | 80 | 4.2375 | 0.386 | 3.8203e-13 | 0.0030035 | 4.429e-16 | 0 | 0 | 4.429e-16 | 4.2375
32268 | 20 | 95 | 80 | 4.2375 | 0.386 | 3.8203e-13 | 0.0030035 | 4.429e-16 | 0 | 0 | 4.429e-16 | 4.2375
32269 | 20 | 95 | 80 | 4.2375 | 0.386 | 3.8203e-13 | 0.0030035 | 4.429e-16 | 0 | 0 | 4.429e-16 | 4.2375
32270 | 20 | 95 | 80 | 4.2375 | 0.386 | 3.8203e-13 | 0.0030035 | 4.429e-16 | 0 | 0 | 4.429e-16 | 4.2375
32271 | 20 | 95 | 80 | 4.2375 | 0.386 | 3.8203e-13 | 0.0030035 | 4.429e-16 | 0 | 0 | 4.429e-16 | 4.2375
32272 | 20 | 95 | 80 | 4.2375 | 0.386 | 3.8203e-13 | 0.0030035 | 4.429e-16 | 0 | 0 | 4.429e-16 | 4.2375
32273 | 20 | 95 | 80 | 4.2375 | 0.386 | 3.8203e-13 | 0.0030035 | 4.429e-16 | 0 | 0 | 4.429e-16 | 4.2375
32274 | 20 | 95 | 80 | 4.2375 | 0.386 | 3.8203e-13 | 0.0030035 | 4.429e-16 | 0 | 0 | 4.429e-16 | 4.2375
32275 | 20 | 95 | 80 | 4.2375 | 0.386 | 3.8203e-13 | 0.0030035 | 4.429e-16 | 0 | 0 | 4.429e-16 | 4.2375
32276 | 20 | 95 | 80 | 4.2375 | 0.386 | 3.8203e-13 | 0.0030035 | 4.429e-16 | 0 | 0 | 4.429e-16 | 4.2375
32277 | 20 | 95 | 80 | 4.2375 | 0.386 | 3.8203e-13 | 0.0030035 | 4.429e-16 | 0 | 0 | 4.429e-16 | 4.2375
32278 | 20 | 95 | 80 | 4.2375 | 0.386 | 3.8203e-13 | 0.0030035 | 4.429e-16 | 0 | 0 | 4.429e-16 | 4.2375
32279 | 20 | 95 | 80 | 4.2375 | 0.386 | 3.8203e-13 | 0.0030035 | 4.429e-16 | 0 | 0 | 4.429e-16 | 4.2375
32280 | 20 | 95 | 80 | 4.2375 | 0.386 | 3.8203e-13 | 0.0030035 | 4.429e-16 | 0 | 0 | 4.429e-16 | 4.2375
32281 | 20 | 95 | 80 | 4.2375 | 0.386 | 3.8203e-13 | 0.0030035 | 4.429e-16 | 0 | 0 | 4.429e-16 | 4.2375
32282 | 20 | 95 | 80 | 4.2375 | 0.386 | 3.8203e-13 | 0.0030035 | 4.429e-16 | 0 | 0 | 4.429e-16 | 4.2375
32283 | 20 | 95 | 80 | 4.2375 | 0.386 | 3.8203e-13 | 0.0030035 | 4.429e-16 | 0 | 0 | 4.429e-16 | 4.2375
32284 | 20 | 95 | 80 | 4.2375 | 0.386 | 3.8203e-13 | 0.0030035 | 4.429e-16 | 0 | 0 | 4.429e-16 | 4.2375
32285 | 20 | 95 | 80 | 4.2375 | 0.386 | 3.8203e-13 | 0.0030035 | 4.429e-16 | 0 | 0 | 4.429e-16 | 4.2375
32286 | 20 | 95 | 80 | 4.2375 | 0.386 | 3.8203e-13 | 0.0030035 | 4.429e-16 | 0 | 0 | 4.429e-16 | 4.2375
32287 | 20 | 95 | 80 | 4.2375 | 0.386 | 3.8203e-13 | 0.0030035 | 4.429e-16 | 0 | 0 | 4.429e-16 | 4.2375
32288 | 20 | 95 | 80 | 4.2375 | 0.386 | 3.8203e-13 | 0.0030035 | 4.429e-16 | 0 | 0 | 4.429e-16 | 4.2375
32289 | 20 | 95 | 80 | 4.2375 | 0.386 | 3.8203e-13 | 0.0030035 | 4.429e-16 | 0 | 0 | 4.429e-16 | 4.2375
32290 | 20 | 95 | 80 | 4.2375 | 0.386 | 3.8203e-13 | 0.0030035 | 4.429e-16 | 0 | 0 | 4.429e-16 | 4.2375
32291 | 20 | 95 | 80 | 4.2375 | 0.386 | 3.8203e-13 | 0.0030035 | 4.429e-16 | 0 | 0 | 4.429e-16 | 4.2375
32292 | 20 | 95 | 80 | 4.2375 | 0.386 | 3.8203e-13 | 0.0030035 | 4.429e-16 | 0 | 0 | 4.429e-16 | 4.2375
32293 | 20 | 95 | 80 | 4.2375 | 0.386 | 3.8203e-13 | 0.0030035 | 4.429e-16 | 0 | 0 | 4.429e-16 | 4.2375
32294 | 20 | 95 | 80 | 4.2375 | 0.386 | 3.8203e-13 | 0.0030035 | 4.429e-16 | 0 | 0 | 4.429e-16 | 4.2375
32295 | 20 | 95 | 80 | 4.2375 | 0.386 | 3.8203e-13 | 0.0030035 | 4.429e-16 | 0 | 0 | 4.429e-16 | 4.2375
32296 | 20 | 95 | 80 | 4.2375 | 0.386 | 3.8203e-13 | 0.0030035 | 4.429e-16 | 0 | 0 | 4.429e-16 | 4.2375
32297 | 20 | 95 | 80 | 4.2375 | 0.386 | 3.8203e-13 | 0.0030035 | 4.429e-16 | 0 | 0 | 4.429e-16 | 4.2375
32298 | 20 | 95 | 80 | 4.2375 | 0.386 | 3.8203e-13 | 0.0030035 | 4.429e-16 | 0 | 0 | 4.429e-16 | 4.2375
32299 | 20 | 95 | 80 | 4.2375 | 0.386 | 3.8203e-13 | 0.0030035 | 4.429e-16 | 0 | 0 | 4.429e-16 | 4.2375
32300 | 20 | 95 | 80 | 4.2375 | 0.386 | 3.8203e-13 | 0.0030035 | 4.429e-16 | 0 | 0 | 4.429e-16 | 4.2375
32301 | 20 | 95 | 80 | 4.2375 | 0.386 | 3.8203e-13 | 0.0030035 | 4.429e-16 | 0 | 0 | 4.429e-16 | 4.2375
32302 | 20 | 95 | 80 | 4.2375 | 0.386 | 3.8203e-13 | 0.0030035 | 4.429e-16 | 0 | 0 | 4.429e-16 | 4.2375
32303 | 20 | 95 | 80 | 4.2375 | 0.386 | 3.8203e-13 | 0.0030035 | 4.429e-16 | 0 | 0 | 4.429e-16 | 4.2375
32304 | 20 | 95 | 80 | 4.2375 | 0.386 | 3.8203e-13 | 0.0030035 | 4.429e-16 | 0 | 0 | 4.429e-16 | 4.2375
32305 | 20 | 95 | 80 | 4.2375 | 0.386 | 3.8203e-13 | 0.0030035 | 4.429e-16 | 0 | 0 | 4.429e-16 | 4.2375
32306 | 20 | 95 | 80 | 4.2375 | 0.386 | 3.8203e-13 | 0.0030035 | 4.429e-16 | 0 | 0 | 4.429e-16 | 4.2375
32307 | 20 | 95 | 80 | 4.2375 | 0.386 | 3.8203e-13 | 0.0030035 | 4.429e-16 | 0 | 0 | 4.429e-16 | 4.2375
32308 | 20 | 95 | 80 | 4.2375 | 0.386 | 3.8203e-13 | 0.0030035 | 4.429e-16 | 0 | 0 | 4.429e-16 | 4.2375
32309 | 20 | 95 | 80 | 4.2375 | 0.386 | 3.8203e-13 | 0.0030035 | 4.429e-16 | 0 | 0 | 4.429e-16 | 4.2375
32310 | 20 | 95 | 80 | 4.2375 | 0.386 | 3.8203e-13 | 0.0030035 | 4.429e-16 | 0 | 0 | 4.429e-16 | 4.2375
32311 | 20 | 95 | 80 | 4.2375 | 0.386 | 3.8203e-13 | 0.0030035 | 4.429e-16 | 0 | 0 | 4.429e-16 | 4.2375
32312 | 20 | 95 | 80 | 4.2375 | 0.386 | 3.8203e-13 | 0.0030035 | 4.429e-16 | 0 | 0 | 4.429e-16 | 4.2375
32313 | 20 | 95 | 80 | 4.2375 | 0.386 | 3.8203e-13 | 0.0030035 | 4.429e-16 | 0 | 0 | 4.429e-16 | 4.2375
32314 | 20 | 95 | 80 | 4.2375 | 0.386 | 3.8203e-13 | 0.0030035 | 4.429e-16 | 0 | 0 | 4.429e-16 | 4.2375
32315 | 20 | 95 | 80 | 4.2375 | 0.386 | 3.8203e-13 | 0.0030035 | 4.429e-16 | 0 | 0 | 4.429e-16 | 4.2375
32316 | 20 | 95 | 80 | 4.2375 | 0.386 | 3.8203e-13 | 0.0030035 | 4.429e-16 | 0 | 0 | 4.429e-16 | 4.2375
32317 | 20 | 95 | 80 | 4.2375 | 0.386 | 3.8203e-13 | 0.0030035 | 4.429e-16 | 0 | 0 | 4.429e-16 | 4.2375
32318 | 20 | 95 | 80 | 4.2375 | 0.386 | 3.8203e-13 | 0.0030035 | 4.429e-16 | 0 | 0 | 4.429e-16 | 4.2375
32319 | 20 | 95 | 80 | 4.2375 | 0.386 | 3.8203e-13 | 0.0030035 | 4.429e-16 | 0 | 0 | 4.429e-16 | 4.2375
32320 | 20 | 95 | 80 | 4.2375 | 0.386 | 3.8203e-13 | 0.0030035 | 4.429e-16 | 0 | 0 | 4.429e-16 | 4.2375
32321 | 20 | 95 | 80 | 4.2375 | 0.386 | 3.8203e-13 | 0.0030035 | 4.429e-16 | 0 | 0 | 4.429e-16 | 4.2375
32322 | 20 | 95 | 80 | 4.2375 | 0.386 | 3.8203e-13 | 0.0030035 | 4.429e-16 | 0 | 0 | 4.429e-16 | 4.2375
32323 | 20 | 95 | 80 | 4.2375 | 0.386 | 3.8203e-13 | 0.0030035 | 4.429e-16 | 0 | 0 | 4.429e-16 | 4.2375
32324 | 20 | 95 | 80 | 4.2375 | 0.386 | 3.8203e-13 | 0.0030035 | 4.429e-16 | 0 | 0 | 4.429e-16 | 4.2375
32325 | 20 | 95 | 80 | 4.2375 | 0.386 | 3.8203e-13 | 0.0030035 | 4.429e-16 | 0 | 0 | 4.429e-16 | 4.2375
32326 | 20 | 95 | 80 | 4.2375 | 0.386 | 3.8203e-13 | 0.0030035 | 4.429e-16 | 0 | 0 | 4.429e-16 | 4.2375
32327 | 20 | 95 | 80 | 4.2375 | 0.386 | 3.8203e-13 | 0.0030035 | 4.429e-16 | 0 | 0 | 4.429e-16 | 4.2375
32328 | 20 | 95 | 80 | 4.2375 | 0.386 | 3.8203e-13 | 0.0030035 | 4.429e-16 | 0 | 0 | 4.429e-16 | 4.2375
32329 | 20 | 95 | 80 | 4.2375 | 0.386 | 3.8203e-13 | 0.0030035 | 4.429e-16 | 0 | 0 | 4.429e-16 | 4.2375
32330 | 20 | 95 | 80 | 4.2375 | 0.386 | 3.8203e-13 | 0.0030035 | 4.429e-16 | 0 | 0 | 4.429e-16 | 4.2375
32331 | 20 | 95 | 80 | 4.2375 | 0.386 | 3.8203e-13 | 0.0030035 | 4.429e-16 | 0 | 0 | 4.429e-16 | 4.2375
32332 | 20 | 95 | 80 | 4.2375 | 0.386 | 3.8203e-13 | 0.0030035 | 4.429e-16 | 0 | 0 | 4.429e-16 | 4.2375
32333 | 20 | 95 | 80 | 4.2375 | 0.386 | 3.8203e-13 | 0.0030035 | 4.429e-16 | 0 | 0 | 4.429e-16 | 4.2375
32334 | 20 | 95 | 80 | 4.2375 | 0.386 | 3.8203e-13 | 0.0030035 | 4.429e-16 | 0 | 0 | 4.429e-16 | 4.2375
32335 | 20 | 95 | 80 | 4.2375 | 0.386 | 3.8203e-13 | 0.0030035 | 4.429e-16 | 0 | 0 | 4.429e-16 | 4.2375
32336 | 20 | 95 | 80 | 4.2375 | 0.386 | 3.8203e-13 | 0.0030035 | 4.429e-16 | 0 | 0 | 4.429e-16 | 4.2375
32337 | 20 | 95 | 80 | 4.2375 | 0.386 | 3.8203e-13 | 0.0030035 | 4.429e-16 | 0 | 0 | 4.429e-16 | 4.2375
32338 | 20 | 95 | 80 | 4.2375 | 0.386 | 3.8203e-13 | 0.0030035 | 4.429e-16 | 0 | 0 | 4.429e-16 | 4.2375
32339 | 20 | 95 | 80 | 4.2375 | 0.386 | 3.8203e-13 | 0.0030035 | 4.429e-16 | 0 | 0 | 4.429e-16 | 4.2375
32340 | 20 | 95 | 80 | 4.2375 | 0.386 | 3.8203e-13 | 0.0030035 | 4.429e-16 | 0 | 0 | 4.429e-16 | 4.2375
32341 | 20 | 95 | 80 | 4.2375 | 0.386 | 3.8203e-13 | 0.0030035 | 4.429e-16 | 0 | 0 | 4.429e-16 | 4.2375
32342 | 20 | 95 | 80 | 4.2375 | 0.386 | 3.8203e-13 | 0.0030035 | 4.429e-16 | 0 | 0 | 4.429e-16 | 4.2375
32343 | 20 | 95 | 80 | 4.2375 | 0.386 | 3.8203e-13 | 0.0030035 | 4.429e-16 | 0 | 0 | 4.429e-16 | 4.2375
32344 | 20 | 95 | 80 | 4.2375 | 0.386 | 3.8203e-13 | 0.0030035 | 4.429e-16 | 0 | 0 | 4.429e-16 | 4.2375
32345 | 20 | 95 | 80 | 4.2375 | 0.386 | 3.8203e-13 | 0.0030035 | 4.429e-16 | 0 | 0 | 4.429e-16 | 4.2375
32346 | 20 | 95 | 80 | 4.2375 | 0.386 | 3.8203e-13 | 0.0030035 | 4.429e-16 | 0 | 0 | 4.429e-16 | 4.2375
32347 | 20 | 95 | 80 | 4.2375 | 0.386 | 3.8203e-13 | 0.0030035 | 4.429e-16 | 0 | 0 | 4.429e-16 | 4.2375
32348 | 20 | 95 | 80 | 4.2375 | 0.386 | 3.8203e-13 | 0.0030035 | 4.429e-16 | 0 | 0 | 4.429e-16 | 4.2375
32349 | 20 | 95 | 80 | 4.2375 | 0.386 | 3.8203e-13 | 0.0030035 | 4.429e-16 | 0 | 0 | 4.429e-16 | 4.2375
32350 | 20 | 95 | 80 | 4.2375 | 0.386 | 3.8203e-13 | 0.0030035 | 4.429e-16 | 0 | 0 | 4.429e-16 | 4.2375
32351 | 20 | 95 | 80 | 4.2375 | 0.386 | 3.8203e-13 | 0.0030035 | 4.429e-16 | 0 | 0 | 4.429e-16 | 4.2375
32352 | 20 | 95 | 80 | 4.2375 | 0.386 | 3.8203e-13 | 0.0030035 | 4.429e-16 | 0 | 0 | 4.429e-16 | 4.2375
32353 | 20 | 95 | 80 | 4.2375 | 0.386 | 3.8203e-13 | 0.0030035 | 4.429e-16 | 0 | 0 | 4.429e-16 | 4.2375
32354 | 20 | 95 | 80 | 4.2375 | 0.386 | 3.8203e-13 | 0.0030035 | 4.429e-16 | 0 | 0 | 4.429e-16 | 4.2375
32355 | 20 | 95 | 80 | 4.2375 | 0.386 | 3.8203e-13 | 0.0030035 | 4.429e-16 | 0 | 0 | 4.429e-16 | 4.2375
32356 | 20 | 95 | 80 | 4.2375 | 0.386 | 3.8203e-13 | 0.0030035 | 4.429e-16 | 0 | 0 | 4.429e-16 | 4.2375
32357 | 20 | 95 | 80 | 4.2375 | 0.386 | 3.8203e-13 | 0.0030035 | 4.429e-16 | 0 | 0 | 4.429e-16 | 4.2375
32358 | 20 | 95 | 80 | 4.2375 | 0.386 | 3.8203e-13 | 0.0030035 | 4.429e-16 | 0 | 0 | 4.429e-16 | 4.2375
32359 | 20 | 95 | 80 | 4.2375 | 0.386 | 3.8203e-13 | 0.0030035 | 4.429e-16 | 0 | 0 | 4.429e-16 | 4.2375
32360 | 20 | 95 | 80 | 4.2375 | 0.386 | 3.8203e-13 | 0.0030035 | 4.429e-16 | 0 | 0 | 4.429e-16 | 4.2375
32361 | 20 | 95 | 80 | 4.2375 | 0.386 | 3.8203e-13 | 0.0030035 | 4.429e-16 | 0 | 0 | 4.429e-16 | 4.2375
32362 | 20 | 95 | 80 | 4.2375 | 0.386 | 3.8203e-13 | 0.0030035 | 4.429e-16 | 0 | 0 | 4.429e-16 | 4.2375
32363 | 20 | 95 | 80 | 4.2375 | 0.386 | 3.8203e-13 | 0.0030035 | 4.429e-16 | 0 | 0 | 4.429e-16 | 4.2375
32364 | 20 | 95 | 80 | 4.2375 | 0.386 | 3.8203e-13 | 0.0030035 | 4.429e-16 | 0 | 0 | 4.429e-16 | 4.2375
32365 | 20 | 95 | 80 | 4.2375 | 0.386 | 3.8203e-13 | 0.0030035 | 4.429e-16 | 0 | 0 | 4.429e-16 | 4.2375
32366 | 20 | 95 | 80 | 4.2375 | 0.386 | 3.8203e-13 | 0.0030035 | 4.429e-16 | 0 | 0 | 4.429e-16 | 4.2375
32367 | 20 | 95 | 80 | 4.2375 | 0.386 | 3.8203e-13 | 0.0030035 | 4.429e-16 | 0 | 0 | 4.429e-16 | 4.2375
32368 | 20 | 95 | 80 | 4.2375 | 0.386 | 3.8203e-13 | 0.0030035 | 4.429e-16 | 0 | 0 | 4.429e-16 | 4.2375
32369 | 20 | 95 | 80 | 4.2375 | 0.386 | 3.8203e-13 | 0.0030035 | 4.429e-16 | 0 | 0 | 4.429e-16 | 4.2375
32370 | 20 | 95 | 80 | 4.2375 | 0.386 | 3.8203e-13 | 0.0030035 | 4.429e-16 | 0 | 0 | 4.429e-16 | 4.2375
32371 | 20 | 95 | 80 | 4.2375 | 0.386 | 3.8203e-13 | 0.0030035 | 4.429e-16 | 0 | 0 | 4.429e-16 | 4.2375
32372 | 20 | 95 | 80 | 4.2375 | 0.386 | 3.8203e-13 | 0.0030035 | 4.429e-16 | 0 | 0 | 4.429e-16 | 4.2375
32373 | 20 | 95 | 80 | 4.2375 | 0.386 | 3.8203e-13 | 0.0030035 | 4.429e-16 | 0 | 0 | 4.429e-16 | 4.2375
32374 | 20 | 95 | 80 | 4.2375 | 0.386 | 3.8203e-13 | 0.0030035 | 4.429e-16 | 0 | 0 | 4.429e-16 | 4.2375
32375 | 20 | 95 | 80 | 4.2375 | 0.386 | 3.8203e-13 | 0.0030035 | 4.429e-16 | 0 | 0 | 4.429e-16 | 4.2375
32376 | 20 | 95 | 80 | 4.2375 | 0.386 | 3.8203e-13 | 0.0030035 | 4.429e-16 | 0 | 0 | 4.429e-16 | 4.2375
32377 | 20 | 95 | 80 | 4.2375 | 0.386 | 3.8203e-13 | 0.0030035 | 4.429e-16 | 0 | 0 | 4.429e-16 | 4.2375
32378 | 20 | 95 | 80 | 4.2375 | 0.386 | 3.8203e-13 | 0.0030035 | 4.429e-16 | 0 | 0 | 4.429e-16 | 4.2375
32379 | 20 | 95 | 80 | 4.2375 | 0.386 | 3.8203e-13 | 0.0030035 | 4.429e-16 | 0 | 0 | 4.429e-16 | 4.2375
32380 | 20 | 95 | 80 | 4.2375 | 0.386 | 3.8203e-13 | 0.0030035 | 4.429e-16 | 0 | 0 | 4.429e-16 | 4.2375
32381 | 20 | 95 | 80 | 4.2375 | 0.386 | 3.8203e-13 | 0.0030035 | 4.429e-16 | 0 | 0 | 4.429e-16 | 4.2375
32382 | 20 | 95 | 80 | 4.2375 | 0.386 | 3.8203e-13 | 0.0030035 | 4.429e-16 | 0 | 0 | 4.429e-16 | 4.2375
32383 | 20 | 95 | 80 | 4.2375 | 0.386 | 3.8203e-13 | 0.0030035 | 4.429e-16 | 0 | 0 | 4.429e-16 | 4.2375
32384 | 20 | 95 | 80 | 4.2375 | 0.386 | 3.8203e-13 | 0.0030035 | 4.429e-16 | 0 | 0 | 4.429e-16 | 4.2375
32385 | 20 | 95 | 80 | 4.2375 | 0.386 | 3.8203e-13 | 0.0030035 | 4.429e-16 | 0 | 0 | 4.429e-16 | 4.2375
32386 | 20 | 95 | 80 | 4.2375 | 0.386 | 3.8203e-13 | 0.0030035 | 4.429e-16 | 0 | 0 | 4.429e-16 | 4.2375
32387 | 20 | 95 | 80 | 4.2375 | 0.386 | 3.8203e-13 | 0.0030035 | 4.429e-16 | 0 | 0 | 4.429e-16 | 4.2375
32388 | 20 | 95 | 80 | 4.2375 | 0.386 | 3.8203e-13 | 0.0030035 | 4.429e-16 | 0 | 0 | 4.429e-16 | 4.2375
32389 | 20 | 95 | 80 | 4.2375 | 0.386 | 3.8203e-13 | 0.0030035 | 4.429e-16 | 0 | 0 | 4.429e-16 | 4.2375
32390 | 20 | 95 | 80 | 4.2375 | 0.386 | 3.8203e-13 | 0.0030035 | 4.429e-16 | 0 | 0 | 4.429e-16 | 4.2375
32391 | 20 | 95 | 80 | 4.2375 | 0.386 | 3.8203e-13 | 0.0030035 | 4.429e-16 | 0 | 0 | 4.429e-16 | 4.2375
32392 | 20 | 95 | 80 | 4.2375 | 0.386 | 3.8203e-13 | 0.0030035 | 4.429e-16 | 0 | 0 | 4.429e-16 | 4.2375
32393 | 20 | 95 | 80 | 4.2375 | 0.386 | 3.8203e-13 | 0.0030035 | 4.429e-16 | 0 | 0 | 4.429e-16 | 4.2375
32394 | 20 | 95 | 80 | 4.2375 | 0.386 | 3.8203e-13 | 0.0030035 | 4.429e-16 | 0 | 0 | 4.429e-16 | 4.2375
32395 | 20 | 95 | 80 | 4.2375 | 0.386 | 3.8203e-13 | 0.0030035 | 4.429e-16 | 0 | 0 | 4.429e-16 | 4.2375
32396 | 20 | 95 | 80 | 4.2375 | 0.386 | 3.8203e-13 | 0.0030035 | 4.429e-16 | 0 | 0 | 4.429e-16 | 4.2375
32397 | 20 | 95 | 80 | 4.2375 | 0.386 | 3.8203e-13 | 0.0030035 | 4.429e-16 | 0 | 0 | 4.429e-16 | 4.2375
32398 | 20 | 95 | 80 | 4.2375 | 0.386 | 3.8203e-13 | 0.0030035 | 4.429e-16 | 0 | 0 | 4.429e-16 | 4.2375
32399 | 20 | 95 | 80 | 4.2375 | 0.386 | 3.8203e-13 | 0.0030035 | 4.429e-16 | 0 | 0 | 4.429e-16 | 4.2375
32400 | 20 | 95 | 80 | 4.2375 | 0.386 | 3.8203e-13 | 0.0030035 | 4.429e-16 | 0 | 0 | 4.429e-16 | 4.2375
32401 | 20 | 95 | 80 | 4.2375 | 0.386 | 3.8203e-13 | 0.0030035 | 4.429e-16 | 0 | 0 | 4.429e-16 | 4.2375
32402 | 20 | 95 | 80 | 4.2375 | 0.386 | 3.8203e-13 | 0.0030035 | 4.429e-16 | 0 | 0 | 4.429e-16 | 4.2375
32403 | 20 | 95 | 80 | 4.2375 | 0.386 | 3.8203e-13 | 0.0030035 | 4.429e-16 | 0 | 0 | 4.429e-16 | 4.2375
32404 | 20 | 95 | 80 | 4.2375 | 0.386 | 3.8203e-13 | 0.0030035 | 4.429e-16 | 0 | 0 | 4.429e-16 | 4.2375
32405 | 20 | 95 | 80 | 4.2375 | 0.386 | 3.8203e-13 | 0.0030035 | 4.429e-16 | 0 | 0 | 4.429e-16 | 4.2375
32406 | 20 | 95 | 80 | 4.2375 | 0.386 | 3.8203e-13 | 0.0030035 | 4.429e-16 | 0 | 0 | 4.429e-16 | 4.2375
32407 | 20 | 95 | 80 | 4.2375 | 0.386 | 3.8203e-13 | 0.0030035 | 4.429e-16 | 0 | 0 | 4.429e-16 | 4.2375
32408 | 20 | 95 | 80 | 4.2375 | 0.386 | 3.8203e-13 | 0.0030035 | 4.429e-16 | 0 | 0 | 4.429e-16 | 4.2375
32409 | 20 | 95 | 80 | 4.2375 | 0.386 | 3.8203e-13 | 0.0030035 | 4.429e-16 | 0 | 0 | 4.429e-16 | 4.2375
32410 | 20 | 95 | 80 | 4.2375 | 0.386 | 3.8203e-13 | 0.0030035 | 4.429e-16 | 0 | 0 | 4.429e-16 | 4.2375
32411 | 20 | 95 | 80 | 4.2375 | 0.386 | 3.8203e-13 | 0.0030035 | 4.429e-16 | 0 | 0 | 4.429e-16 | 4.2375
32412 | 20 | 95 | 80 | 4.2375 | 0.386 | 3.8203e-13 | 0.0030035 | 4.429e-16 | 0 | 0 | 4.429e-16 | 4.2375
32413 | 20 | 95 | 80 | 4.2375 | 0.386 | 3.8203e-13 | 0.0030035 | 4.429e-16 | 0 | 0 | 4.429e-16 | 4.2375
32414 | 20 | 95 | 80 | 4.2375 | 0.386 | 3.8203e-13 | 0.0030035 | 4.429e-16 | 0 | 0 | 4.429e-16 | 4.2375
32415 | 20 | 95 | 80 | 4.2375 | 0.386 | 3.8203e-13 | 0.0030035 | 4.429e-16 | 0 | 0 | 4.429e-16 | 4.2375
32416 | 20 | 95 | 80 | 4.2375 | 0.386 | 3.8203e-13 | 0.0030035 | 4.429e-16 | 0 | 0 | 4.429e-16 | 4.2375
32417 | 20 | 95 | 80 | 4.2375 | 0.386 | 3.8203e-13 | 0.0030035 | 4.429e-16 | 0 | 0 | 4.429e-16 | 4.2375
32418 | 20 | 95 | 80 | 4.2375 | 0.386 | 3.8203e-13 | 0.0030035 | 4.429e-16 | 0 | 0 | 4.429e-16 | 4.2375
32419 | 20 | 95 | 80 | 4.2375 | 0.386 | 3.8203e-13 | 0.0030035 | 4.429e-16 | 0 | 0 | 4.429e-16 | 4.2375
32420 | 20 | 95 | 80 | 4.2375 | 0.386 | 3.8203e-13 | 0.0030035 | 4.429e-16 | 0 | 0 | 4.429e-16 | 4.2375
32421 | 20 | 95 | 80 | 4.2375 | 0.386 | 3.8203e-13 | 0.0030035 | 4.429e-16 | 0 | 0 | 4.429e-16 | 4.2375
32422 | 20 | 95 | 80 | 4.2375 | 0.386 | 3.8203e-13 | 0.0030035 | 4.429e-16 | 0 | 0 | 4.429e-16 | 4.2375
32423 | 20 | 95 | 80 | 4.2375 | 0.386 | 3.8203e-13 | 0.0030035 | 4.429e-16 | 0 | 0 | 4.429e-16 | 4.2375
32424 | 20 | 95 | 80 | 4.2375 | 0.386 | 3.8203e-13 | 0.0030035 | 4.429e-16 | 0 | 0 | 4.429e-16 | 4.2375
32425 | 20 | 95 | 80 | 4.2375 | 0.386 | 3.8203e-13 | 0.0030035 | 4.429e-16 | 0 | 0 | 4.429e-16 | 4.2375
32426 | 20 | 95 | 80 | 4.2375 | 0.386 | 3.8203e-13 | 0.0030035 | 4.429e-16 | 0 | 0 | 4.429e-16 | 4.2375
32427 | 20 | 95 | 80 | 4.2375 | 0.386 | 3.8203e-13 | 0.0030035 | 4.429e-16 | 0 | 0 | 4.429e-16 | 4.2375
32428 | 20 | 95 | 80 | 4.2375 | 0.386 | 3.8203e-13 | 0.0030035 | 4.429e-16 | 0 | 0 | 4.429e-16 | 4.2375
32429 | 20 | 95 | 80 | 4.2375 | 0.386 | 3.8203e-13 | 0.0030035 | 4.429e-16 | 0 | 0 | 4.429e-16 | 4.2375
32430 | 20 | 95 | 80 | 4.2375 | 0.386 | 3.8203e-13 | 0.0030035 | 4.429e-16 | 0 | 0 | 4.429e-16 | 4.2375
32431 | 20 | 95 | 80 | 4.2375 | 0.386 | 3.8203e-13 | 0.0030035 | 4.429e-16 | 0 | 0 | 4.429e-16 | 4.2375
32432 | 20 | 95 | 80 | 4.2375 | 0.386 | 3.8203e-13 | 0.0030035 | 4.429e-16 | 0 | 0 | 4.429e-16 | 4.2375
32433 | 20 | 95 | 80 | 4.2375 | 0.386 | 3.8203e-13 | 0.0030035 | 4.429e-16 | 0 | 0 | 4.429e-16 | 4.2375
32434 | 20 | 95 | 80 | 4.2375 | 0.386 | 3.8203e-13 | 0.0030035 | 4.429e-16 | 0 | 0 | 4.429e-16 | 4.2375
32435 | 20 | 95 | 80 | 4.2375 | 0.386 | 3.8203e-13 | 0.0030035 | 4.429e-16 | 0 | 0 | 4.429e-16 | 4.2375
32436 | 20 | 95 | 80 | 4.2375 | 0.386 | 3.8203e-13 | 0.0030035 | 4.429e-16 | 0 | 0 | 4.429e-16 | 4.2375
32437 | 20 | 95 | 80 | 4.2375 | 0.386 | 3.8203e-13 | 0.0030035 | 4.429e-16 | 0 | 0 | 4.429e-16 | 4.2375
32438 | 20 | 95 | 80 | 4.2375 | 0.386 | 3.8203e-13 | 0.0030035 | 4.429e-16 | 0 | 0 | 4.429e-16 | 4.2375
32439 | 20 | 95 | 80 | 4.2375 | 0.386 | 3.8203e-13 | 0.0030035 | 4.429e-16 | 0 | 0 | 4.429e-16 | 4.2375
32440 | 20 | 95 | 80 | 4.2375 | 0.386 | 3.8203e-13 | 0.0030035 | 4.429e-16 | 0 | 0 | 4.429e-16 | 4.2375
32441 | 20 | 95 | 80 | 4.2375 | 0.386 | 3.8203e-13 | 0.0030035 | 4.429e-16 | 0 | 0 | 4.429e-16 | 4.2375
32442 | 20 | 95 | 80 | 4.2375 | 0.386 | 3.8203e-13 | 0.0030035 | 4.429e-16 | 0 | 0 | 4.429e-16 | 4.2375
32443 | 20 | 95 | 80 | 4.2375 | 0.386 | 3.8203e-13 | 0.0030035 | 4.429e-16 | 0 | 0 | 4.429e-16 | 4.2375
32444 | 20 | 95 | 80 | 4.2375 | 0.386 | 3.8203e-13 | 0.0030035 | 4.429e-16 | 0 | 0 | 4.429e-16 | 4.2375
32445 | 20 | 95 | 80 | 4.2375 | 0.386 | 3.8203e-13 | 0.0030035 | 4.429e-16 | 0 | 0 | 4.429e-16 | 4.2375
32446 | 20 | 95 | 80 | 4.2375 | 0.386 | 3.8203e-13 | 0.0030035 | 4.429e-16 | 0 | 0 | 4.429e-16 | 4.2375
32447 | 20 | 95 | 80 | 4.2375 | 0.386 | 3.8203e-13 | 0.0030035 | 4.429e-16 | 0 | 0 | 4.429e-16 | 4.2375
32448 | 20 | 95 | 80 | 4.2375 | 0.386 | 3.8203e-13 | 0.0030035 | 4.429e-16 | 0 | 0 | 4.429e-16 | 4.2375
32449 | 20 | 95 | 80 | 4.2375 | 0.386 | 3.8203e-13 | 0.0030035 | 4.429e-16 | 0 | 0 | 4.429e-16 | 4.2375
32450 | 20 | 95 | 80 | 4.2375 | 0.386 | 3.8203e-13 | 0.0030035 | 4.429e-16 | 0 | 0 | 4.429e-16 | 4.2375
32451 | 20 | 95 | 80 | 4.2375 | 0.386 | 3.8203e-13 | 0.0030035 | 4.429e-16 | 0 | 0 | 4.429e-16 | 4.2375
32452 | 20 | 95 | 80 | 4.2375 | 0.386 | 3.8203e-13 | 0.0030035 | 4.429e-16 | 0 | 0 | 4.429e-16 | 4.2375
32453 | 20 | 95 | 80 | 4.2375 | 0.386 | 3.8203e-13 | 0.0030035 | 4.429e-16 | 0 | 0 | 4.429e-16 | 4.2375
32454 | 20 | 95 | 80 | 4.2375 | 0.386 | 3.8203e-13 | 0.0030035 | 4.429e-16 | 0 | 0 | 4.429e-16 | 4.2375
32455 | 20 | 95 | 80 | 4.2375 | 0.386 | 3.8203e-13 | 0.0030035 | 4.429e-16 | 0 | 0 | 4.429e-16 | 4.2375
32456 | 20 | 95 | 80 | 4.2375 | 0.386 | 3.8203e-13 | 0.0030035 | 4.429e-16 | 0 | 0 | 4.429e-16 | 4.2375
32457 | 20 | 95 | 80 | 4.2375 | 0.386 | 3.8203e-13 | 0.0030035 | 4.429e-16 | 0 | 0 | 4.429e-16 | 4.2375
32458 | 20 | 95 | 80 | 4.2375 | 0.386 | 3.8203e-13 | 0.0030035 | 4.429e-16 | 0 | 0 | 4.429e-16 | 4.2375
32459 | 20 | 95 | 80 | 4.2375 | 0.386 | 3.8203e-13 | 0.0030035 | 4.429e-16 | 0 | 0 | 4.429e-16 | 4.2375
32460 | 20 | 95 | 80 | 4.2375 | 0.386 | 3.8203e-13 | 0.0030035 | 4.429e-16 | 0 | 0 | 4.429e-16 | 4.2375
32461 | 20 | 95 | 80 | 4.2375 | 0.386 | 3.8203e-13 | 0.0030035 | 4.429e-16 | 0 | 0 | 4.429e-16 | 4.2375
32462 | 20 | 95 | 80 | 4.2375 | 0.386 | 3.8203e-13 | 0.0030035 | 4.429e-16 | 0 | 0 | 4.429e-16 | 4.2375
32463 | 20 | 95 | 80 | 4.2375 | 0.386 | 3.8203e-13 | 0.0030035 | 4.429e-16 | 0 | 0 | 4.429e-16 | 4.2375
32464 | 20 | 95 | 80 | 4.2375 | 0.386 | 3.8203e-13 | 0.0030035 | 4.429e-16 | 0 | 0 | 4.429e-16 | 4.2375
32465 | 20 | 95 | 80 | 4.2375 | 0.386 | 3.8203e-13 | 0.0030035 | 4.429e-16 | 0 | 0 | 4.429e-16 | 4.2375
32466 | 20 | 95 | 80 | 4.2375 | 0.386 | 3.8203e-13 | 0.0030035 | 4.429e-16 | 0 | 0 | 4.429e-16 | 4.2375
32467 | 20 | 95 | 80 | 4.2375 | 0.386 | 3.8203e-13 | 0.0030035 | 4.429e-16 | 0 | 0 | 4.429e-16 | 4.2375
32468 | 20 | 95 | 80 | 4.2375 | 0.386 | 3.8203e-13 | 0.0030035 | 4.429e-16 | 0 | 0 | 4.429e-16 | 4.2375
32469 | 20 | 95 | 80 | 4.2375 | 0.386 | 3.8203e-13 | 0.0030035 | 4.429e-16 | 0 | 0 | 4.429e-16 | 4.2375
32470 | 20 | 95 | 80 | 4.2375 | 0.386 | 3.8203e-13 | 0.0030035 | 4.429e-16 | 0 | 0 | 4.429e-16 | 4.2375
32471 | 20 | 95 | 80 | 4.2375 | 0.386 | 3.8203e-13 | 0.0030035 | 4.429e-16 | 0 | 0 | 4.429e-16 | 4.2375
32472 | 20 | 95 | 80 | 4.2375 | 0.386 | 3.8203e-13 | 0.0030035 | 4.429e-16 | 0 | 0 | 4.429e-16 | 4.2375
32473 | 20 | 95 | 80 | 4.2375 | 0.386 | 3.8203e-13 | 0.0030035 | 4.429e-16 | 0 | 0 | 4.429e-16 | 4.2375
32474 | 20 | 95 | 80 | 4.2375 | 0.386 | 3.8203e-13 | 0.0030035 | 4.429e-16 | 0 | 0 | 4.429e-16 | 4.2375
32475 | 20 | 95 | 80 | 4.2375 | 0.386 | 3.8203e-13 | 0.0030035 | 4.429e-16 | 0 | 0 | 4.429e-16 | 4.2375
32476 | 20 | 95 | 80 | 4.2375 | 0.386 | 3.8203e-13 | 0.0030035 | 4.429e-16 | 0 | 0 | 4.429e-16 | 4.2375
32477 | 20 | 95 | 80 | 4.2375 | 0.386 | 3.8203e-13 | 0.0030035 | 4.429e-16 | 0 | 0 | 4.429e-16 | 4.2375
32478 | 20 | 95 | 80 | 4.2375 | 0.386 | 3.8203e-13 | 0.0030035 | 4.429e-16 | 0 | 0 | 4.429e-16 | 4.2375
32479 | 20 | 95 | 80 | 4.2375 | 0.386 | 3.8203e-13 | 0.0030035 | 4.429e-16 | 0 | 0 | 4.429e-16 | 4.2375
32480 | 20 | 95 | 80 | 4.2375 | 0.386 | 3.8203e-13 | 0.0030035 | 4.429e-16 | 0 | 0 | 4.429e-16 | 4.2375
32481 | 20 | 95 | 80 | 4.2375 | 0.386 | 3.8203e-13 | 0.0030035 | 4.429e-16 | 0 | 0 | 4.429e-16 | 4.2375
32482 | 20 | 95 | 80 | 4.2375 | 0.386 | 3.8203e-13 | 0.0030035 | 4.429e-16 | 0 | 0 | 4.429e-16 | 4.2375
32483 | 20 | 95 | 80 | 4.2375 | 0.386 | 3.8203e-13 | 0.0030035 | 4.429e-16 | 0 | 0 | 4.429e-16 | 4.2375
32484 | 20 | 95 | 80 | 4.2375 | 0.386 | 3.8203e-13 | 0.0030035 | 4.429e-16 | 0 | 0 | 4.429e-16 | 4.2375
32485 | 20 | 95 | 80 | 4.2375 | 0.386 | 3.8203e-13 | 0.0030035 | 4.429e-16 | 0 | 0 | 4.429e-16 | 4.2375
32486 | 20 | 95 | 80 | 4.2375 | 0.386 | 3.8203e-13 | 0.0030035 | 4.429e-16 | 0 | 0 | 4.429e-16 | 4.2375
32487 | 20 | 95 | 80 | 4.2375 | 0.386 | 3.8203e-13 | 0.0030035 | 4.429e-16 | 0 | 0 | 4.429e-16 | 4.2375
32488 | 20 | 95 | 80 | 4.2375 | 0.386 | 3.8203e-13 | 0.0030035 | 4.429e-16 | 0 | 0 | 4.429e-16 | 4.2375
32489 | 20 | 95 | 80 | 4.2375 | 0.386 | 3.8203e-13 | 0.0030035 | 4.429e-16 | 0 | 0 | 4.429e-16 | 4.2375
32490 | 20 | 95 | 80 | 4.2375 | 0.386 | 3.8203e-13 | 0.0030035 | 4.429e-16 | 0 | 0 | 4.429e-16 | 4.2375
32491 | 20 | 95 | 80 | 4.2375 | 0.386 | 3.8203e-13 | 0.0030035 | 4.429e-16 | 0 | 0 | 4.429e-16 | 4.2375
32492 | 20 | 95 | 80 | 4.2375 | 0.386 | 3.8203e-13 | 0.0030035 | 4.429e-16 | 0 | 0 | 4.429e-16 | 4.2375
32493 | 20 | 95 | 80 | 4.2375 | 0.386 | 3.8203e-13 | 0.0030035 | 4.429e-16 | 0 | 0 | 4.429e-16 | 4.2375
32494 | 20 | 95 | 80 | 4.2375 | 0.386 | 3.8203e-13 | 0.0030035 | 4.429e-16 | 0 | 0 | 4.429e-16 | 4.2375
32495 | 20 | 95 | 80 | 4.2375 | 0.386 | 3.8203e-13 | 0.0030035 | 4.429e-16 | 0 | 0 | 4.429e-16 | 4.2375
32496 | 20 | 95 | 80 | 4.2375 | 0.386 | 3.8203e-13 | 0.0030035 | 4.429e-16 | 0 | 0 | 4.429e-16 | 4.2375
32497 | 20 | 95 | 80 | 4.2375 | 0.386 | 3.8203e-13 | 0.0030035 | 4.429e-16 | 0 | 0 | 4.429e-16 | 4.2375
32498 | 20 | 95 | 80 | 4.2375 | 0.386 | 3.8203e-13 | 0.0030035 | 4.429e-16 | 0 | 0 | 4.429e-16 | 4.2375
32499 | 20 | 95 | 80 | 4.2375 | 0.386 | 3.8203e-13 | 0.0030035 | 4.429e-16 | 0 | 0 | 4.429e-16 | 4.2375
32500 | 20 | 95 | 80 | 4.2375 | 0.386 | 3.8203e-13 | 0.0030035 | 4.429e-16 | 0 | 0 | 4.429e-16 | 4.2375
32501 | 20 | 95 | 80 | 4.2375 | 0.386 | 3.8203e-13 | 0.0030035 | 4.429e-16 | 0 | 0 | 4.429e-16 | 4.2375
32502 | 20 | 95 | 80 | 4.2375 | 0.386 | 3.8203e-13 | 0.0030035 | 4.429e-16 | 0 | 0 | 4.429e-16 | 4.2375
32503 | 20 | 95 | 80 | 4.2375 | 0.386 | 3.8203e-13 | 0.0030035 | 4.429e-16 | 0 | 0 | 4.429e-16 | 4.2375
32504 | 20 | 95 | 80 | 4.2375 | 0.386 | 3.8203e-13 | 0.0030035 | 4.429e-16 | 0 | 0 | 4.429e-16 | 4.2375
32505 | 20 | 95 | 80 | 4.2375 | 0.386 | 3.8203e-13 | 0.0030035 | 4.429e-16 | 0 | 0 | 4.429e-16 | 4.2375
32506 | 20 | 95 | 80 | 4.2375 | 0.386 | 3.8203e-13 | 0.0030035 | 4.429e-16 | 0 | 0 | 4.429e-16 | 4.2375
32507 | 20 | 95 | 80 | 4.2375 | 0.386 | 3.8203e-13 | 0.0030035 | 4.429e-16 | 0 | 0 | 4.429e-16 | 4.2375
32508 | 20 | 95 | 80 | 4.2375 | 0.386 | 3.8203e-13 | 0.0030035 | 4.429e-16 | 0 | 0 | 4.429e-16 | 4.2375
32509 | 20 | 95 | 80 | 4.2375 | 0.386 | 3.8203e-13 | 0.0030035 | 4.429e-16 | 0 | 0 | 4.429e-16 | 4.2375
32510 | 20 | 95 | 80 | 4.2375 | 0.386 | 3.8203e-13 | 0.0030035 | 4.429e-16 | 0 | 0 | 4.429e-16 | 4.2375
32511 | 20 | 95 | 80 | 4.2375 | 0.386 | 3.8203e-13 | 0.0030035 | 4.429e-16 | 0 | 0 | 4.429e-16 | 4.2375
32512 | 20 | 95 | 80 | 4.2375 | 0.386 | 3.8203e-13 | 0.0030035 | 4.429e-16 | 0 | 0 | 4.429e-16 | 4.2375
32513 | 20 | 95 | 80 | 4.2375 | 0.386 | 3.8203e-13 | 0.0030035 | 4.429e-16 | 0 | 0 | 4.429e-16 | 4.2375
32514 | 20 | 95 | 80 | 4.2375 | 0.386 | 3.8203e-13 | 0.0030035 | 4.429e-16 | 0 | 0 | 4.429e-16 | 4.2375
32515 | 20 | 95 | 80 | 4.2375 | 0.386 | 3.8203e-13 | 0.0030035 | 4.429e-16 | 0 | 0 | 4.429e-16 | 4.2375
32516 | 20 | 95 | 80 | 4.2375 | 0.386 | 3.8203e-13 | 0.0030035 | 4.429e-16 | 0 | 0 | 4.429e-16 | 4.2375
32517 | 20 | 95 | 80 | 4.2375 | 0.386 | 3.8203e-13 | 0.0030035 | 4.429e-16 | 0 | 0 | 4.429e-16 | 4.2375
32518 | 20 | 95 | 80 | 4.2375 | 0.386 | 3.8203e-13 | 0.0030035 | 4.429e-16 | 0 | 0 | 4.429e-16 | 4.2375
32519 | 20 | 95 | 80 | 4.2375 | 0.386 | 3.8203e-13 | 0.0030035 | 4.429e-16 | 0 | 0 | 4.429e-16 | 4.2375
32520 | 20 | 95 | 80 | 4.2375 | 0.386 | 3.8203e-13 | 0.0030035 | 4.429e-16 | 0 | 0 | 4.429e-16 | 4.2375
32521 | 20 | 95 | 80 | 4.2375 | 0.386 | 3.8203e-13 | 0.0030035 | 4.429e-16 | 0 | 0 | 4.429e-16 | 4.2375
32522 | 20 | 95 | 80 | 4.2375 | 0.386 | 3.8203e-13 | 0.0030035 | 4.429e-16 | 0 | 0 | 4.429e-16 | 4.2375
32523 | 20 | 95 | 80 | 4.2375 | 0.386 | 3.8203e-13 | 0.0030035 | 4.429e-16 | 0 | 0 | 4.429e-16 | 4.2375
32524 | 20 | 95 | 80 | 4.2375 | 0.386 | 3.8203e-13 | 0.0030035 | 4.429e-16 | 0 | 0 | 4.429e-16 | 4.2375
32525 | 20 | 95 | 80 | 4.2375 | 0.386 | 3.8203e-13 | 0.0030035 | 4.429e-16 | 0 | 0 | 4.429e-16 | 4.2375
32526 | 20 | 95 | 80 | 4.2375 | 0.386 | 3.8203e-13 | 0.0030035 | 4.429e-16 | 0 | 0 | 4.429e-16 | 4.2375
32527 | 20 | 95 | 80 | 4.2375 | 0.386 | 3.8203e-13 | 0.0030035 | 4.429e-16 | 0 | 0 | 4.429e-16 | 4.2375
32528 | 20 | 95 | 80 | 4.2375 | 0.386 | 3.8203e-13 | 0.0030035 | 4.429e-16 | 0 | 0 | 4.429e-16 | 4.2375
32529 | 20 | 95 | 80 | 4.2375 | 0.386 | 3.8203e-13 | 0.0030035 | 4.429e-16 | 0 | 0 | 4.429e-16 | 4.2375
32530 | 20 | 95 | 80 | 4.2375 | 0.386 | 3.8203e-13 | 0.0030035 | 4.429e-16 | 0 | 0 | 4.429e-16 | 4.2375
32531 | 20 | 95 | 80 | 4.2375 | 0.386 | 3.8203e-13 | 0.0030035 | 4.429e-16 | 0 | 0 | 4.429e-16 | 4.2375
32532 | 20 | 95 | 80 | 4.2375 | 0.386 | 3.8203e-13 | 0.0030035 | 4.429e-16 | 0 | 0 | 4.429e-16 | 4.2375
32533 | 20 | 95 | 80 | 4.2375 | 0.386 | 3.8203e-13 | 0.0030035 | 4.429e-16 | 0 | 0 | 4.429e-16 | 4.2375
32534 | 20 | 95 | 80 | 4.2375 | 0.386 | 3.8203e-13 | 0.0030035 | 4.429e-16 | 0 | 0 | 4.429e-16 | 4.2375
32535 | 20 | 95 | 80 | 4.2375 | 0.386 | 3.8203e-13 | 0.0030035 | 4.429e-16 | 0 | 0 | 4.429e-16 | 4.2375
32536 | 20 | 95 | 80 | 4.2375 | 0.386 | 3.8203e-13 | 0.0030035 | 4.429e-16 | 0 | 0 | 4.429e-16 | 4.2375
32537 | 20 | 95 | 80 | 4.2375 | 0.386 | 3.8203e-13 | 0.0030035 | 4.429e-16 | 0 | 0 | 4.429e-16 | 4.2375
32538 | 20 | 95 | 80 | 4.2375 | 0.386 | 3.8203e-13 | 0.0030035 | 4.429e-16 | 0 | 0 | 4.429e-16 | 4.2375
32539 | 20 | 95 | 80 | 4.2375 | 0.386 | 3.8203e-13 | 0.0030035 | 4.429e-16 | 0 | 0 | 4.429e-16 | 4.2375
32540 | 20 | 95 | 80 | 4.2375 | 0.386 | 3.8203e-13 | 0.0030035 | 4.429e-16 | 0 | 0 | 4.429e-16 | 4.2375
32541 | 20 | 95 | 80 | 4.2375 | 0.386 | 3.8203e-13 | 0.0030035 | 4.429e-16 | 0 | 0 | 4.429e-16 | 4.2375
32542 | 20 | 95 | 80 | 4.2375 | 0.386 | 3.8203e-13 | 0.0030035 | 4.429e-16 | 0 | 0 | 4.429e-16 | 4.2375
32543 | 20 | 95 | 80 | 4.2375 | 0.386 | 3.8203e-13 | 0.0030035 | 4.429e-16 | 0 | 0 | 4.429e-16 | 4.2375
32544 | 20 | 95 | 80 | 4.2375 | 0.386 | 3.8203e-13 | 0.0030035 | 4.429e-16 | 0 | 0 | 4.429e-16 | 4.2375
32545 | 20 | 95 | 80 | 4.2375 | 0.386 | 3.8203e-13 | 0.0030035 | 4.429e-16 | 0 | 0 | 4.429e-16 | 4.2375
32546 | 20 | 95 | 80 | 4.2375 | 0.386 | 3.8203e-13 | 0.0030035 | 4.429e-16 | 0 | 0 | 4.429e-16 | 4.2375
32547 | 20 | 95 | 80 | 4.2375 | 0.386 | 3.8203e-13 | 0.0030035 | 4.429e-16 | 0 | 0 | 4.429e-16 | 4.2375
32548 | 20 | 95 | 80 | 4.2375 | 0.386 | 3.8203e-13 | 0.0030035 | 4.429e-16 | 0 | 0 | 4.429e-16 | 4.2375
32549 | 20 | 95 | 80 | 4.2375 | 0.386 | 3.8203e-13 | 0.0030035 | 4.429e-16 | 0 | 0 | 4.429e-16 | 4.2375
32550 | 20 | 95 | 80 | 4.2375 | 0.386 | 3.8203e-13 | 0.0030035 | 4.429e-16 | 0 | 0 | 4.429e-16 | 4.2375
32551 | 20 | 95 | 80 | 4.2375 | 0.386 | 3.8203e-13 | 0.0030035 | 4.429e-16 | 0 | 0 | 4.429e-16 | 4.2375
32552 | 20 | 95 | 80 | 4.2375 | 0.386 | 3.8203e-13 | 0.0030035 | 4.429e-16 | 0 | 0 | 4.429e-16 | 4.2375
32553 | 20 | 95 | 80 | 4.2375 | 0.386 | 3.8203e-13 | 0.0030035 | 4.429e-16 | 0 | 0 | 4.429e-16 | 4.2375
32554 | 20 | 95 | 80 | 4.2375 | 0.386 | 3.8203e-13 | 0.0030035 | 4.429e-16 | 0 | 0 | 4.429e-16 | 4.2375
32555 | 20 | 95 | 80 | 4.2375 | 0.386 | 3.8203e-13 | 0.0030035 | 4.429e-16 | 0 | 0 | 4.429e-16 | 4.2375
32556 | 20 | 95 | 80 | 4.2375 | 0.386 | 3.8203e-13 | 0.0030035 | 4.429e-16 | 0 | 0 | 4.429e-16 | 4.2375
32557 | 20 | 95 | 80 | 4.2375 | 0.386 | 3.8203e-13 | 0.0030035 | 4.429e-16 | 0 | 0 | 4.429e-16 | 4.2375
32558 | 20 | 95 | 80 | 4.2375 | 0.386 | 3.8203e-13 | 0.0030035 | 4.429e-16 | 0 | 0 | 4.429e-16 | 4.2375
32559 | 20 | 95 | 80 | 4.2375 | 0.386 | 3.8203e-13 | 0.0030035 | 4.429e-16 | 0 | 0 | 4.429e-16 | 4.2375
32560 | 20 | 95 | 80 | 4.2375 | 0.386 | 3.8203e-13 | 0.0030035 | 4.429e-16 | 0 | 0 | 4.429e-16 | 4.2375
32561 | 20 | 95 | 80 | 4.2375 | 0.386 | 3.8203e-13 | 0.0030035 | 4.429e-16 | 0 | 0 | 4.429e-16 | 4.2375
32562 | 20 | 95 | 80 | 4.2375 | 0.386 | 3.8203e-13 | 0.0030035 | 4.429e-16 | 0 | 0 | 4.429e-16 | 4.2375
32563 | 20 | 95 | 80 | 4.2375 | 0.386 | 3.8203e-13 | 0.0030035 | 4.429e-16 | 0 | 0 | 4.429e-16 | 4.2375
32564 | 20 | 95 | 80 | 4.2375 | 0.386 | 3.8203e-13 | 0.0030035 | 4.429e-16 | 0 | 0 | 4.429e-16 | 4.2375
32565 | 20 | 95 | 80 | 4.2375 | 0.386 | 3.8203e-13 | 0.0030035 | 4.429e-16 | 0 | 0 | 4.429e-16 | 4.2375
32566 | 20 | 95 | 80 | 4.2375 | 0.386 | 3.8203e-13 | 0.0030035 | 4.429e-16 | 0 | 0 | 4.429e-16 | 4.2375
32567 | 20 | 95 | 80 | 4.2375 | 0.386 | 3.8203e-13 | 0.0030035 | 4.429e-16 | 0 | 0 | 4.429e-16 | 4.2375
32568 | 20 | 95 | 80 | 4.2375 | 0.386 | 3.8203e-13 | 0.0030035 | 4.429e-16 | 0 | 0 | 4.429e-16 | 4.2375
32569 | 20 | 95 | 80 | 4.2375 | 0.386 | 3.8203e-13 | 0.0030035 | 4.429e-16 | 0 | 0 | 4.429e-16 | 4.2375
32570 | 20 | 95 | 80 | 4.2375 | 0.386 | 3.8203e-13 | 0.0030035 | 4.429e-16 | 0 | 0 | 4.429e-16 | 4.2375
32571 | 20 | 95 | 80 | 4.2375 | 0.386 | 3.8203e-13 | 0.0030035 | 4.429e-16 | 0 | 0 | 4.429e-16 | 4.2375
32572 | 20 | 95 | 80 | 4.2375 | 0.386 | 3.8203e-13 | 0.0030035 | 4.429e-16 | 0 | 0 | 4.429e-16 | 4.2375
32573 | 20 | 95 | 80 | 4.2375 | 0.386 | 3.8203e-13 | 0.0030035 | 4.429e-16 | 0 | 0 | 4.429e-16 | 4.2375
32574 | 20 | 95 | 80 | 4.2375 | 0.386 | 3.8203e-13 | 0.0030035 | 4.429e-16 | 0 | 0 | 4.429e-16 | 4.2375
32575 | 20 | 95 | 80 | 4.2375 | 0.386 | 3.8203e-13 | 0.0030035 | 4.429e-16 | 0 | 0 | 4.429e-16 | 4.2375
32576 | 20 | 95 | 80 | 4.2375 | 0.386 | 3.8203e-13 | 0.0030035 | 4.429e-16 | 0 | 0 | 4.429e-16 | 4.2375
32577 | 20 | 95 | 80 | 4.2375 | 0.386 | 3.8203e-13 | 0.0030035 | 4.429e-16 | 0 | 0 | 4.429e-16 | 4.2375
32578 | 20 | 95 | 80 | 4.2375 | 0.386 | 3.8203e-13 | 0.0030035 | 4.429e-16 | 0 | 0 | 4.429e-16 | 4.2375
32579 | 20 | 95 | 80 | 4.2375 | 0.386 | 3.8203e-13 | 0.0030035 | 4.429e-16 | 0 | 0 | 4.429e-16 | 4.2375
32580 | 20 | 95 | 80 | 4.2375 | 0.386 | 3.8203e-13 | 0.0030035 | 4.429e-16 | 0 | 0 | 4.429e-16 | 4.2375
32581 | 20 | 95 | 80 | 4.2375 | 0.386 | 3.8203e-13 | 0.0030035 | 4.429e-16 | 0 | 0 | 4.429e-16 | 4.2375
32582 | 20 | 95 | 80 | 4.2375 | 0.386 | 3.8203e-13 | 0.0030035 | 4.429e-16 | 0 | 0 | 4.429e-16 | 4.2375
32583 | 20 | 95 | 80 | 4.2375 | 0.386 | 3.8203e-13 | 0.0030035 | 4.429e-16 | 0 | 0 | 4.429e-16 | 4.2375
32584 | 20 | 95 | 80 | 4.2375 | 0.386 | 3.8203e-13 | 0.0030035 | 4.429e-16 | 0 | 0 | 4.429e-16 | 4.2375
32585 | 20 | 95 | 80 | 4.2375 | 0.386 | 3.8203e-13 | 0.0030035 | 4.429e-16 | 0 | 0 | 4.429e-16 | 4.2375
32586 | 20 | 95 | 80 | 4.2375 | 0.386 | 3.8203e-13 | 0.0030035 | 4.429e-16 | 0 | 0 | 4.429e-16 | 4.2375
32587 | 20 | 95 | 80 | 4.2375 | 0.386 | 3.8203e-13 | 0.0030035 | 4.429e-16 | 0 | 0 | 4.429e-16 | 4.2375
32588 | 20 | 95 | 80 | 4.2375 | 0.386 | 3.8203e-13 | 0.0030035 | 4.429e-16 | 0 | 0 | 4.429e-16 | 4.2375
32589 | 20 | 95 | 80 | 4.2375 | 0.386 | 3.8203e-13 | 0.0030035 | 4.429e-16 | 0 | 0 | 4.429e-16 | 4.2375
32590 | 20 | 95 | 80 | 4.2375 | 0.386 | 3.8203e-13 | 0.0030035 | 4.429e-16 | 0 | 0 | 4.429e-16 | 4.2375
32591 | 20 | 95 | 80 | 4.2375 | 0.386 | 3.8203e-13 | 0.0030035 | 4.429e-16 | 0 | 0 | 4.429e-16 | 4.2375
32592 | 20 | 95 | 80 | 4.2375 | 0.386 | 3.8203e-13 | 0.0030035 | 4.429e-16 | 0 | 0 | 4.429e-16 | 4.2375
32593 | 20 | 95 | 80 | 4.2375 | 0.386 | 3.8203e-13 | 0.0030035 | 4.429e-16 | 0 | 0 | 4.429e-16 | 4.2375
32594 | 20 | 95 | 80 | 4.2375 | 0.386 | 3.8203e-13 | 0.0030035 | 4.429e-16 | 0 | 0 | 4.429e-16 | 4.2375
32595 | 20 | 95 | 80 | 4.2375 | 0.386 | 3.8203e-13 | 0.0030035 | 4.429e-16 | 0 | 0 | 4.429e-16 | 4.2375
32596 | 20 | 95 | 80 | 4.2375 | 0.386 | 3.8203e-13 | 0.0030035 | 4.429e-16 | 0 | 0 | 4.429e-16 | 4.2375
32597 | 20 | 95 | 80 | 4.2375 | 0.386 | 3.8203e-13 | 0.0030035 | 4.429e-16 | 0 | 0 | 4.429e-16 | 4.2375
32598 | 20 | 95 | 80 | 4.2375 | 0.386 | 3.8203e-13 | 0.0030035 | 4.429e-16 | 0 | 0 | 4.429e-16 | 4.2375
32599 | 20 | 95 | 80 | 4.2375 | 0.386 | 3.8203e-13 | 0.0030035 | 4.429e-16 | 0 | 0 | 4.429e-16 | 4.2375
32600 | 20 | 95 | 80 | 4.2375 | 0.386 | 3.8203e-13 | 0.0030035 | 4.429e-16 | 0 | 0 | 4.429e-16 | 4.2375
32601 | 20 | 95 | 80 | 4.2375 | 0.386 | 3.8203e-13 | 0.0030035 | 4.429e-16 | 0 | 0 | 4.429e-16 | 4.2375
32602 | 20 | 95 | 80 | 4.2375 | 0.386 | 3.8203e-13 | 0.0030035 | 4.429e-16 | 0 | 0 | 4.429e-16 | 4.2375
32603 | 20 | 95 | 80 | 4.2375 | 0.386 | 3.8203e-13 | 0.0030035 | 4.429e-16 | 0 | 0 | 4.429e-16 | 4.2375
32604 | 20 | 95 | 80 | 4.2375 | 0.386 | 3.8203e-13 | 0.0030035 | 4.429e-16 | 0 | 0 | 4.429e-16 | 4.2375
32605 | 20 | 95 | 80 | 4.2375 | 0.386 | 3.8203e-13 | 0.0030035 | 4.429e-16 | 0 | 0 | 4.429e-16 | 4.2375
32606 | 20 | 95 | 80 | 4.2375 | 0.386 | 3.8203e-13 | 0.0030035 | 4.429e-16 | 0 | 0 | 4.429e-16 | 4.2375
32607 | 20 | 95 | 80 | 4.2375 | 0.386 | 3.8203e-13 | 0.0030035 | 4.429e-16 | 0 | 0 | 4.429e-16 | 4.2375
32608 | 20 | 95 | 80 | 4.2375 | 0.386 | 3.8203e-13 | 0.0030035 | 4.429e-16 | 0 | 0 | 4.429e-16 | 4.2375
32609 | 20 | 95 | 80 | 4.2375 | 0.386 | 3.8203e-13 | 0.0030035 | 4.429e-16 | 0 | 0 | 4.429e-16 | 4.2375
32610 | 20 | 95 | 80 | 4.2375 | 0.386 | 3.8203e-13 | 0.0030035 | 4.429e-16 | 0 | 0 | 4.429e-16 | 4.2375
32611 | 20 | 95 | 80 | 4.2375 | 0.386 | 3.8203e-13 | 0.0030035 | 4.429e-16 | 0 | 0 | 4.429e-16 | 4.2375
32612 | 20 | 95 | 80 | 4.2375 | 0.386 | 3.8203e-13 | 0.0030035 | 4.429e-16 | 0 | 0 | 4.429e-16 | 4.2375
32613 | 20 | 95 | 80 | 4.2375 | 0.386 | 3.8203e-13 | 0.0030035 | 4.429e-16 | 0 | 0 | 4.429e-16 | 4.2375
32614 | 20 | 95 | 80 | 4.2375 | 0.386 | 3.8203e-13 | 0.0030035 | 4.429e-16 | 0 | 0 | 4.429e-16 | 4.2375
32615 | 20 | 95 | 80 | 4.2375 | 0.386 | 3.8203e-13 | 0.0030035 | 4.429e-16 | 0 | 0 | 4.429e-16 | 4.2375
32616 | 20 | 95 | 80 | 4.2375 | 0.386 | 3.8203e-13 | 0.0030035 | 4.429e-16 | 0 | 0 | 4.429e-16 | 4.2375
32617 | 20 | 95 | 80 | 4.2375 | 0.386 | 3.8203e-13 | 0.0030035 | 4.429e-16 | 0 | 0 | 4.429e-16 | 4.2375
32618 | 20 | 95 | 80 | 4.2375 | 0.386 | 3.8203e-13 | 0.0030035 | 4.429e-16 | 0 | 0 | 4.429e-16 | 4.2375
32619 | 20 | 95 | 80 | 4.2375 | 0.386 | 3.8203e-13 | 0.0030035 | 4.429e-16 | 0 | 0 | 4.429e-16 | 4.2375
32620 | 20 | 95 | 80 | 4.2375 | 0.386 | 3.8203e-13 | 0.0030035 | 4.429e-16 | 0 | 0 | 4.429e-16 | 4.2375
32621 | 20 | 95 | 80 | 4.2375 | 0.386 | 3.8203e-13 | 0.0030035 | 4.429e-16 | 0 | 0 | 4.429e-16 | 4.2375
32622 | 20 | 95 | 80 | 4.2375 | 0.386 | 3.8203e-13 | 0.0030035 | 4.429e-16 | 0 | 0 | 4.429e-16 | 4.2375
32623 | 20 | 95 | 80 | 4.2375 | 0.386 | 3.8203e-13 | 0.0030035 | 4.429e-16 | 0 | 0 | 4.429e-16 | 4.2375
32624 | 20 | 95 | 80 | 4.2375 | 0.386 | 3.8203e-13 | 0.0030035 | 4.429e-16 | 0 | 0 | 4.429e-16 | 4.2375
32625 | 20 | 95 | 80 | 4.2375 | 0.386 | 3.8203e-13 | 0.0030035 | 4.429e-16 | 0 | 0 | 4.429e-16 | 4.2375
32626 | 20 | 95 | 80 | 4.2375 | 0.386 | 3.8203e-13 | 0.0030035 | 4.429e-16 | 0 | 0 | 4.429e-16 | 4.2375
32627 | 20 | 95 | 80 | 4.2375 | 0.386 | 3.8203e-13 | 0.0030035 | 4.429e-16 | 0 | 0 | 4.429e-16 | 4.2375
32628 | 20 | 95 | 80 | 4.2375 | 0.386 | 3.8203e-13 | 0.0030035 | 4.429e-16 | 0 | 0 | 4.429e-16 | 4.2375
32629 | 20 | 95 | 80 | 4.2375 | 0.386 | 3.8203e-13 | 0.0030035 | 4.429e-16 | 0 | 0 | 4.429e-16 | 4.2375
32630 | 20 | 95 | 80 | 4.2375 | 0.386 | 3.8203e-13 | 0.0030035 | 4.429e-16 | 0 | 0 | 4.429e-16 | 4.2375
32631 | 20 | 95 | 80 | 4.2375 | 0.386 | 3.8203e-13 | 0.0030035 | 4.429e-16 | 0 | 0 | 4.429e-16 | 4.2375
32632 | 20 | 95 | 80 | 4.2375 | 0.386 | 3.8203e-13 | 0.0030035 | 4.429e-16 | 0 | 0 | 4.429e-16 | 4.2375
32633 | 20 | 95 | 80 | 4.2375 | 0.386 | 3.8203e-13 | 0.0030035 | 4.429e-16 | 0 | 0 | 4.429e-16 | 4.2375
32634 | 20 | 95 | 80 | 4.2375 | 0.386 | 3.8203e-13 | 0.0030035 | 4.429e-16 | 0 | 0 | 4.429e-16 | 4.2375
32635 | 20 | 95 | 80 | 4.2375 | 0.386 | 3.8203e-13 | 0.0030035 | 4.429e-16 | 0 | 0 | 4.429e-16 | 4.2375
32636 | 20 | 95 | 80 | 4.2375 | 0.386 | 3.8203e-13 | 0.0030035 | 4.429e-16 | 0 | 0 | 4.429e-16 | 4.2375
32637 | 20 | 95 | 80 | 4.2375 | 0.386 | 3.8203e-13 | 0.0030035 | 4.429e-16 | 0 | 0 | 4.429e-16 | 4.2375
32638 | 20 | 95 | 80 | 4.2375 | 0.386 | 3.8203e-13 | 0.0030035 | 4.429e-16 | 0 | 0 | 4.429e-16 | 4.2375
32639 | 20 | 95 | 80 | 4.2375 | 0.386 | 3.8203e-13 | 0.0030035 | 4.429e-16 | 0 | 0 | 4.429e-16 | 4.2375
32640 | 20 | 95 | 80 | 4.2375 | 0.386 | 3.8203e-13 | 0.0030035 | 4.429e-16 | 0 | 0 | 4.429e-16 | 4.2375
32641 | 20 | 95 | 80 | 4.2375 | 0.386 | 3.8203e-13 | 0.0030035 | 4.429e-16 | 0 | 0 | 4.429e-16 | 4.2375
32642 | 20 | 95 | 80 | 4.2375 | 0.386 | 3.8203e-13 | 0.0030035 | 4.429e-16 | 0 | 0 | 4.429e-16 | 4.2375
32643 | 20 | 95 | 80 | 4.2375 | 0.386 | 3.8203e-13 | 0.0030035 | 4.429e-16 | 0 | 0 | 4.429e-16 | 4.2375
32644 | 20 | 95 | 80 | 4.2375 | 0.386 | 3.8203e-13 | 0.0030035 | 4.429e-16 | 0 | 0 | 4.429e-16 | 4.2375
32645 | 20 | 95 | 80 | 4.2375 | 0.386 | 3.8203e-13 | 0.0030035 | 4.429e-16 | 0 | 0 | 4.429e-16 | 4.2375
32646 | 20 | 95 | 80 | 4.2375 | 0.386 | 3.8203e-13 | 0.0030035 | 4.429e-16 | 0 | 0 | 4.429e-16 | 4.2375
32647 | 20 | 95 | 80 | 4.2375 | 0.386 | 3.8203e-13 | 0.0030035 | 4.429e-16 | 0 | 0 | 4.429e-16 | 4.2375
32648 | 20 | 95 | 80 | 4.2375 | 0.386 | 3.8203e-13 | 0.0030035 | 4.429e-16 | 0 | 0 | 4.429e-16 | 4.2375
32649 | 20 | 95 | 80 | 4.2375 | 0.386 | 3.8203e-13 | 0.0030035 | 4.429e-16 | 0 | 0 | 4.429e-16 | 4.2375
32650 | 20 | 95 | 80 | 4.2375 | 0.386 | 3.8203e-13 | 0.0030035 | 4.429e-16 | 0 | 0 | 4.429e-16 | 4.2375
32651 | 20 | 95 | 80 | 4.2375 | 0.386 | 3.8203e-13 | 0.0030035 | 4.429e-16 | 0 | 0 | 4.429e-16 | 4.2375
32652 | 20 | 95 | 80 | 4.2375 | 0.386 | 3.8203e-13 | 0.0030035 | 4.429e-16 | 0 | 0 | 4.429e-16 | 4.2375
32653 | 20 | 95 | 80 | 4.2375 | 0.386 | 3.8203e-13 | 0.0030035 | 4.429e-16 | 0 | 0 | 4.429e-16 | 4.2375
32654 | 20 | 95 | 80 | 4.2375 | 0.386 | 3.8203e-13 | 0.0030035 | 4.429e-16 | 0 | 0 | 4.429e-16 | 4.2375
32655 | 20 | 95 | 80 | 4.2375 | 0.386 | 3.8203e-13 | 0.0030035 | 4.429e-16 | 0 | 0 | 4.429e-16 | 4.2375
32656 | 20 | 95 | 80 | 4.2375 | 0.386 | 3.8203e-13 | 0.0030035 | 4.429e-16 | 0 | 0 | 4.429e-16 | 4.2375
32657 | 20 | 95 | 80 | 4.2375 | 0.386 | 3.8203e-13 | 0.0030035 | 4.429e-16 | 0 | 0 | 4.429e-16 | 4.2375
32658 | 20 | 95 | 80 | 4.2375 | 0.386 | 3.8203e-13 | 0.0030035 | 4.429e-16 | 0 | 0 | 4.429e-16 | 4.2375
32659 | 20 | 95 | 80 | 4.2375 | 0.386 | 3.8203e-13 | 0.0030035 | 4.429e-16 | 0 | 0 | 4.429e-16 | 4.2375
32660 | 20 | 95 | 80 | 4.2375 | 0.386 | 3.8203e-13 | 0.0030035 | 4.429e-16 | 0 | 0 | 4.429e-16 | 4.2375
32661 | 20 | 95 | 80 | 4.2375 | 0.386 | 3.8203e-13 | 0.0030035 | 4.429e-16 | 0 | 0 | 4.429e-16 | 4.2375
32662 | 20 | 95 | 80 | 4.2375 | 0.386 | 3.8203e-13 | 0.0030035 | 4.429e-16 | 0 | 0 | 4.429e-16 | 4.2375
32663 | 20 | 95 | 80 | 4.2375 | 0.386 | 3.8203e-13 | 0.0030035 | 4.429e-16 | 0 | 0 | 4.429e-16 | 4.2375
32664 | 20 | 95 | 80 | 4.2375 | 0.386 | 3.8203e-13 | 0.0030035 | 4.429e-16 | 0 | 0 | 4.429e-16 | 4.2375
32665 | 20 | 95 | 80 | 4.2375 | 0.386 | 3.8203e-13 | 0.0030035 | 4.429e-16 | 0 | 0 | 4.429e-16 | 4.2375
32666 | 20 | 95 | 80 | 4.2375 | 0.386 | 3.8203e-13 | 0.0030035 | 4.429e-16 | 0 | 0 | 4.429e-16 | 4.2375
32667 | 20 | 95 | 80 | 4.2375 | 0.386 | 3.8203e-13 | 0.0030035 | 4.429e-16 | 0 | 0 | 4.429e-16 | 4.2375
32668 | 20 | 95 | 80 | 4.2375 | 0.386 | 3.8203e-13 | 0.0030035 | 4.429e-16 | 0 | 0 | 4.429e-16 | 4.2375
32669 | 20 | 95 | 80 | 4.2375 | 0.386 | 3.8203e-13 | 0.0030035 | 4.429e-16 | 0 | 0 | 4.429e-16 | 4.2375
32670 | 20 | 95 | 80 | 4.2375 | 0.386 | 3.8203e-13 | 0.0030035 | 4.429e-16 | 0 | 0 | 4.429e-16 | 4.2375
32671 | 20 | 95 | 80 | 4.2375 | 0.386 | 3.8203e-13 | 0.0030035 | 4.429e-16 | 0 | 0 | 4.429e-16 | 4.2375
32672 | 20 | 95 | 80 | 4.2375 | 0.386 | 3.8203e-13 | 0.0030035 | 4.429e-16 | 0 | 0 | 4.429e-16 | 4.2375
32673 | 20 | 95 | 80 | 4.2375 | 0.386 | 3.8203e-13 | 0.0030035 | 4.429e-16 | 0 | 0 | 4.429e-16 | 4.2375
32674 | 20 | 95 | 80 | 4.2375 | 0.386 | 3.8203e-13 | 0.0030035 | 4.429e-16 | 0 | 0 | 4.429e-16 | 4.2375
32675 | 20 | 95 | 80 | 4.2375 | 0.386 | 3.8203e-13 | 0.0030035 | 4.429e-16 | 0 | 0 | 4.429e-16 | 4.2375
32676 | 20 | 95 | 80 | 4.2375 | 0.386 | 3.8203e-13 | 0.0030035 | 4.429e-16 | 0 | 0 | 4.429e-16 | 4.2375
32677 | 20 | 95 | 80 | 4.2375 | 0.386 | 3.8203e-13 | 0.0030035 | 4.429e-16 | 0 | 0 | 4.429e-16 | 4.2375
32678 | 20 | 95 | 80 | 4.2375 | 0.386 | 3.8203e-13 | 0.0030035 | 4.429e-16 | 0 | 0 | 4.429e-16 | 4.2375
32679 | 20 | 95 | 80 | 4.2375 | 0.386 | 3.8203e-13 | 0.0030035 | 4.429e-16 | 0 | 0 | 4.429e-16 | 4.2375
32680 | 20 | 95 | 80 | 4.2375 | 0.386 | 3.8203e-13 | 0.0030035 | 4.429e-16 | 0 | 0 | 4.429e-16 | 4.2375
32681 | 20 | 95 | 80 | 4.2375 | 0.386 | 3.8203e-13 | 0.0030035 | 4.429e-16 | 0 | 0 | 4.429e-16 | 4.2375
32682 | 20 | 95 | 80 | 4.2375 | 0.386 | 3.8203e-13 | 0.0030035 | 4.429e-16 | 0 | 0 | 4.429e-16 | 4.2375
32683 | 20 | 95 | 80 | 4.2375 | 0.386 | 3.8203e-13 | 0.0030035 | 4.429e-16 | 0 | 0 | 4.429e-16 | 4.2375
32684 | 20 | 95 | 80 | 4.2375 | 0.386 | 3.8203e-13 | 0.0030035 | 4.429e-16 | 0 | 0 | 4.429e-16 | 4.2375
32685 | 20 | 95 | 80 | 4.2375 | 0.386 | 3.8203e-13 | 0.0030035 | 4.429e-16 | 0 | 0 | 4.429e-16 | 4.2375
32686 | 20 | 95 | 80 | 4.2375 | 0.386 | 3.8203e-13 | 0.0030035 | 4.429e-16 | 0 | 0 | 4.429e-16 | 4.2375
32687 | 20 | 95 | 80 | 4.2375 | 0.386 | 3.8203e-13 | 0.0030035 | 4.429e-16 | 0 | 0 | 4.429e-16 | 4.2375
32688 | 20 | 95 | 80 | 4.2375 | 0.386 | 3.8203e-13 | 0.0030035 | 4.429e-16 | 0 | 0 | 4.429e-16 | 4.2375
32689 | 20 | 95 | 80 | 4.2375 | 0.386 | 3.8203e-13 | 0.0030035 | 4.429e-16 | 0 | 0 | 4.429e-16 | 4.2375
32690 | 20 | 95 | 80 | 4.2375 | 0.386 | 3.8203e-13 | 0.0030035 | 4.429e-16 | 0 | 0 | 4.429e-16 | 4.2375
32691 | 20 | 95 | 80 | 4.2375 | 0.386 | 3.8203e-13 | 0.0030035 | 4.429e-16 | 0 | 0 | 4.429e-16 | 4.2375
32692 | 20 | 95 | 80 | 4.2375 | 0.386 | 3.8203e-13 | 0.0030035 | 4.429e-16 | 0 | 0 | 4.429e-16 | 4.2375
32693 | 20 | 95 | 80 | 4.2375 | 0.386 | 3.8203e-13 | 0.0030035 | 4.429e-16 | 0 | 0 | 4.429e-16 | 4.2375
32694 | 20 | 95 | 80 | 4.2375 | 0.386 | 3.8203e-13 | 0.0030035 | 4.429e-16 | 0 | 0 | 4.429e-16 | 4.2375
32695 | 20 | 95 | 80 | 4.2375 | 0.386 | 3.8203e-13 | 0.0030035 | 4.429e-16 | 0 | 0 | 4.429e-16 | 4.2375
32696 | 20 | 95 | 80 | 4.2375 | 0.386 | 3.8203e-13 | 0.0030035 | 4.429e-16 | 0 | 0 | 4.429e-16 | 4.2375
32697 | 20 | 95 | 80 | 4.2375 | 0.386 | 3.8203e-13 | 0.0030035 | 4.429e-16 | 0 | 0 | 4.429e-16 | 4.2375
32698 | 20 | 95 | 80 | 4.2375 | 0.386 | 3.8203e-13 | 0.0030035 | 4.429e-16 | 0 | 0 | 4.429e-16 | 4.2375
32699 | 20 | 95 | 80 | 4.2375 | 0.386 | 3.8203e-13 | 0.0030035 | 4.429e-16 | 0 | 0 | 4.429e-16 | 4.2375
32700 | 20 | 95 | 80 | 4.2375 | 0.386 | 3.8203e-13 | 0.0030035 | 4.429e-16 | 0 | 0 | 4.429e-16 | 4.2375
32701 | 20 | 95 | 80 | 4.2375 | 0.386 | 3.8203e-13 | 0.0030035 | 4.429e-16 | 0 | 0 | 4.429e-16 | 4.2375
32702 | 20 | 95 | 80 | 4.2375 | 0.386 | 3.8203e-13 | 0.0030035 | 4.429e-16 | 0 | 0 | 4.429e-16 | 4.2375
32703 | 20 | 95 | 80 | 4.2375 | 0.386 | 3.8203e-13 | 0.0030035 | 4.429e-16 | 0 | 0 | 4.429e-16 | 4.2375
32704 | 20 | 95 | 80 | 4.2375 | 0.386 | 3.8203e-13 | 0.0030035 | 4.429e-16 | 0 | 0 | 4.429e-16 | 4.2375
32705 | 20 | 95 | 80 | 4.2375 | 0.386 | 3.8203e-13 | 0.0030035 | 4.429e-16 | 0 | 0 | 4.429e-16 | 4.2375
32706 | 20 | 95 | 80 | 4.2375 | 0.386 | 3.8203e-13 | 0.0030035 | 4.429e-16 | 0 | 0 | 4.429e-16 | 4.2375
32707 | 20 | 95 | 80 | 4.2375 | 0.386 | 3.8203e-13 | 0.0030035 | 4.429e-16 | 0 | 0 | 4.429e-16 | 4.2375
32708 | 20 | 95 | 80 | 4.2375 | 0.386 | 3.8203e-13 | 0.0030035 | 4.429e-16 | 0 | 0 | 4.429e-16 | 4.2375
32709 | 20 | 95 | 80 | 4.2375 | 0.386 | 3.8203e-13 | 0.0030035 | 4.429e-16 | 0 | 0 | 4.429e-16 | 4.2375
32710 | 20 | 95 | 80 | 4.2375 | 0.386 | 3.8203e-13 | 0.0030035 | 4.429e-16 | 0 | 0 | 4.429e-16 | 4.2375
32711 | 20 | 95 | 80 | 4.2375 | 0.386 | 3.8203e-13 | 0.0030035 | 4.429e-16 | 0 | 0 | 4.429e-16 | 4.2375
32712 | 20 | 95 | 80 | 4.2375 | 0.386 | 3.8203e-13 | 0.0030035 | 4.429e-16 | 0 | 0 | 4.429e-16 | 4.2375
32713 | 20 | 95 | 80 | 4.2375 | 0.386 | 3.8203e-13 | 0.0030035 | 4.429e-16 | 0 | 0 | 4.429e-16 | 4.2375
32714 | 20 | 95 | 80 | 4.2375 | 0.386 | 3.8203e-13 | 0.0030035 | 4.429e-16 | 0 | 0 | 4.429e-16 | 4.2375
32715 | 20 | 95 | 80 | 4.2375 | 0.386 | 3.8203e-13 | 0.0030035 | 4.429e-16 | 0 | 0 | 4.429e-16 | 4.2375
32716 | 20 | 95 | 80 | 4.2375 | 0.386 | 3.8203e-13 | 0.0030035 | 4.429e-16 | 0 | 0 | 4.429e-16 | 4.2375
32717 | 20 | 95 | 80 | 4.2375 | 0.386 | 3.8203e-13 | 0.0030035 | 4.429e-16 | 0 | 0 | 4.429e-16 | 4.2375
32718 | 20 | 95 | 80 | 4.2375 | 0.386 | 3.8203e-13 | 0.0030035 | 4.429e-16 | 0 | 0 | 4.429e-16 | 4.2375
32719 | 20 | 95 | 80 | 4.2375 | 0.386 | 3.8203e-13 | 0.0030035 | 4.429e-16 | 0 | 0 | 4.429e-16 | 4.2375
32720 | 20 | 95 | 80 | 4.2375 | 0.386 | 3.8203e-13 | 0.0030035 | 4.429e-16 | 0 | 0 | 4.429e-16 | 4.2375
32721 | 20 | 95 | 80 | 4.2375 | 0.386 | 3.8203e-13 | 0.0030035 | 4.429e-16 | 0 | 0 | 4.429e-16 | 4.2375
32722 | 20 | 95 | 80 | 4.2375 | 0.386 | 3.8203e-13 | 0.0030035 | 4.429e-16 | 0 | 0 | 4.429e-16 | 4.2375
32723 | 20 | 95 | 80 | 4.2375 | 0.386 | 3.8203e-13 | 0.0030035 | 4.429e-16 | 0 | 0 | 4.429e-16 | 4.2375
32724 | 20 | 95 | 80 | 4.2375 | 0.386 | 3.8203e-13 | 0.0030035 | 4.429e-16 | 0 | 0 | 4.429e-16 | 4.2375
32725 | 20 | 95 | 80 | 4.2375 | 0.386 | 3.8203e-13 | 0.0030035 | 4.429e-16 | 0 | 0 | 4.429e-16 | 4.2375
32726 | 20 | 95 | 80 | 4.2375 | 0.386 | 3.8203e-13 | 0.0030035 | 4.429e-16 | 0 | 0 | 4.429e-16 | 4.2375
32727 | 20 | 95 | 80 | 4.2375 | 0.386 | 3.8203e-13 | 0.0030035 | 4.429e-16 | 0 | 0 | 4.429e-16 | 4.2375
32728 | 20 | 95 | 80 | 4.2375 | 0.386 | 3.8203e-13 | 0.0030035 | 4.429e-16 | 0 | 0 | 4.429e-16 | 4.2375
32729 | 20 | 95 | 80 | 4.2375 | 0.386 | 3.8203e-13 | 0.0030035 | 4.429e-16 | 0 | 0 | 4.429e-16 | 4.2375
32730 | 20 | 95 | 80 | 4.2375 | 0.386 | 3.8203e-13 | 0.0030035 | 4.429e-16 | 0 | 0 | 4.429e-16 | 4.2375
32731 | 20 | 95 | 80 | 4.2375 | 0.386 | 3.8203e-13 | 0.0030035 | 4.429e-16 | 0 | 0 | 4.429e-16 | 4.2375
32732 | 20 | 95 | 80 | 4.2375 | 0.386 | 3.8203e-13 | 0.0030035 | 4.429e-16 | 0 | 0 | 4.429e-16 | 4.2375
32733 | 20 | 95 | 80 | 4.2375 | 0.386 | 3.8203e-13 | 0.0030035 | 4.429e-16 | 0 | 0 | 4.429e-16 | 4.2375
32734 | 20 | 95 | 80 | 4.2375 | 0.386 | 3.8203e-13 | 0.0030035 | 4.429e-16 | 0 | 0 | 4.429e-16 | 4.2375
32735 | 20 | 95 | 80 | 4.2375 | 0.386 | 3.8203e-13 | 0.0030035 | 4.429e-16 | 0 | 0 | 4.429e-16 | 4.2375
32736 | 20 | 95 | 80 | 4.2375 | 0.386 | 3.8203e-13 | 0.0030035 | 4.429e-16 | 0 | 0 | 4.429e-16 | 4.2375
32737 | 20 | 95 | 80 | 4.2375 | 0.386 | 3.8203e-13 | 0.0030035 | 4.429e-16 | 0 | 0 | 4.429e-16 | 4.2375
32738 | 20 | 95 | 80 | 4.2375 | 0.386 | 3.8203e-13 | 0.0030035 | 4.429e-16 | 0 | 0 | 4.429e-16 | 4.2375
32739 | 20 | 95 | 80 | 4.2375 | 0.386 | 3.8203e-13 | 0.0030035 | 4.429e-16 | 0 | 0 | 4.429e-16 | 4.2375
32740 | 20 | 95 | 80 | 4.2375 | 0.386 | 3.8203e-13 | 0.0030035 | 4.429e-16 | 0 | 0 | 4.429e-16 | 4.2375
32741 | 20 | 95 | 80 | 4.2375 | 0.386 | 3.8203e-13 | 0.0030035 | 4.429e-16 | 0 | 0 | 4.429e-16 | 4.2375
32742 | 20 | 95 | 80 | 4.2375 | 0.386 | 3.8203e-13 | 0.0030035 | 4.429e-16 | 0 | 0 | 4.429e-16 | 4.2375
32743 | 20 | 95 | 80 | 4.2375 | 0.386 | 3.8203e-13 | 0.0030035 | 4.429e-16 | 0 | 0 | 4.429e-16 | 4.2375
32744 | 20 | 95 | 80 | 4.2375 | 0.386 | 3.8203e-13 | 0.0030035 | 4.429e-16 | 0 | 0 | 4.429e-16 | 4.2375
32745 | 20 | 95 | 80 | 4.2375 | 0.386 | 3.8203e-13 | 0.0030035 | 4.429e-16 | 0 | 0 | 4.429e-16 | 4.2375
32746 | 20 | 95 | 80 | 4.2375 | 0.386 | 3.8203e-13 | 0.0030035 | 4.429e-16 | 0 | 0 | 4.429e-16 | 4.2375
32747 | 20 | 95 | 80 | 4.2375 | 0.386 | 3.8203e-13 | 0.0030035 | 4.429e-16 | 0 | 0 | 4.429e-16 | 4.2375
32748 | 20 | 95 | 80 | 4.2375 | 0.386 | 3.8203e-13 | 0.0030035 | 4.429e-16 | 0 | 0 | 4.429e-16 | 4.2375
32749 | 20 | 95 | 80 | 4.2375 | 0.386 | 3.8203e-13 | 0.0030035 | 4.429e-16 | 0 | 0 | 4.429e-16 | 4.2375
32750 | 20 | 95 | 80 | 4.2375 | 0.386 | 3.8203e-13 | 0.0030035 | 4.429e-16 | 0 | 0 | 4.429e-16 | 4.2375
32751 | 20 | 95 | 80 | 4.2375 | 0.386 | 3.8203e-13 | 0.0030035 | 4.429e-16 | 0 | 0 | 4.429e-16 | 4.2375
32752 | 20 | 95 | 80 | 4.2375 | 0.386 | 3.8203e-13 | 0.0030035 | 4.429e-16 | 0 | 0 | 4.429e-16 | 4.2375
32753 | 20 | 95 | 80 | 4.2375 | 0.386 | 3.8203e-13 | 0.0030035 | 4.429e-16 | 0 | 0 | 4.429e-16 | 4.2375
32754 | 20 | 95 | 80 | 4.2375 | 0.386 | 3.8203e-13 | 0.0030035 | 4.429e-16 | 0 | 0 | 4.429e-16 | 4.2375
32755 | 20 | 95 | 80 | 4.2375 | 0.386 | 3.8203e-13 | 0.0030035 | 4.429e-16 | 0 | 0 | 4.429e-16 | 4.2375
32756 | 20 | 95 | 80 | 4.2375 | 0.386 | 3.8203e-13 | 0.0030035 | 4.429e-16 | 0 | 0 | 4.429e-16 | 4.2375
32757 | 20 | 95 | 80 | 4.2375 | 0.386 | 3.8203e-13 | 0.0030035 | 4.429e-16 | 0 | 0 | 4.429e-16 | 4.2375
32758 | 20 | 95 | 80 | 4.2375 | 0.386 | 3.8203e-13 | 0.0030035 | 4.429e-16 | 0 | 0 | 4.429e-16 | 4.2375
32759 | 20 | 95 | 80 | 4.2375 | 0.386 | 3.8203e-13 | 0.0030035 | 4.429e-16 | 0 | 0 | 4.429e-16 | 4.2375
32760 | 20 | 95 | 80 | 4.2375 | 0.386 | 3.8203e-13 | 0.0030035 | 4.429e-16 | 0 | 0 | 4.429e-16 | 4.2375
32761 | 20 | 95 | 80 | 4.2375 | 0.386 | 3.8203e-13 | 0.0030035 | 4.429e-16 | 0 | 0 | 4.429e-16 | 4.2375
32762 | 20 | 95 | 80 | 4.2375 | 0.386 | 3.8203e-13 | 0.0030035 | 4.429e-16 | 0 | 0 | 4.429e-16 | 4.2375
32763 | 20 | 95 | 80 | 4.2375 | 0.386 | 3.8203e-13 | 0.0030035 | 4.429e-16 | 0 | 0 | 4.429e-16 | 4.2375
32764 | 20 | 95 | 80 | 4.2375 | 0.386 | 3.8203e-13 | 0.0030035 | 4.429e-16 | 0 | 0 | 4.429e-16 | 4.2375
32765 | 20 | 95 | 80 | 4.2375 | 0.386 | 3.8203e-13 | 0.0030035 | 4.429e-16 | 0 | 0 | 4.429e-16 | 4.2375
32766 | 20 | 95 | 80 | 4.2375 | 0.386 | 3.8203e-13 | 0.0030035 | 4.429e-16 | 0 | 0 | 4.429e-16 | 4.2375
32767 | 20 | 95 | 80 | 4.2375 | 0.386 | 3.8203e-13 | 0.0030035 | 4.429e-16 | 0 | 0 | 4.429e-16 | 4.2375
32768 | 20 | 95 | 80 | 4.2375 | 0.386 | 3.8203e-13 | 0.0030035 | 4.429e-16 | 0 | 0 | 4.429e-16 | 4.2375
32769 | 20 | 95 | 80 | 4.2375 | 0.386 | 3.8203e-13 | 0.0030035 | 4.429e-16 | 0 | 0 | 4.429e-16 | 4.2375
32770 | 20 | 95 | 80 | 4.2375 | 0.386 | 3.8203e-13 | 0.0030035 | 4.429e-16 | 0 | 0 | 4.429e-16 | 4.2375
32771 | 20 | 95 | 80 | 4.2375 | 0.386 | 3.8203e-13 | 0.0030035 | 4.429e-16 | 0 | 0 | 4.429e-16 | 4.2375
32772 | 20 | 95 | 80 | 4.2375 | 0.386 | 3.8203e-13 | 0.0030035 | 4.429e-16 | 0 | 0 | 4.429e-16 | 4.2375
32773 | 20 | 95 | 80 | 4.2375 | 0.386 | 3.8203e-13 | 0.0030035 | 4.429e-16 | 0 | 0 | 4.429e-16 | 4.2375
32774 | 20 | 95 | 80 | 4.2375 | 0.386 | 3.8203e-13 | 0.0030035 | 4.429e-16 | 0 | 0 | 4.429e-16 | 4.2375
32775 | 20 | 95 | 80 | 4.2375 | 0.386 | 3.8203e-13 | 0.0030035 | 4.429e-16 | 0 | 0 | 4.429e-16 | 4.2375
32776 | 20 | 95 | 80 | 4.2375 | 0.386 | 3.8203e-13 | 0.0030035 | 4.429e-16 | 0 | 0 | 4.429e-16 | 4.2375
32777 | 20 | 95 | 80 | 4.2375 | 0.386 | 3.8203e-13 | 0.0030035 | 4.429e-16 | 0 | 0 | 4.429e-16 | 4.2375
32778 | 20 | 95 | 80 | 4.2375 | 0.386 | 3.8203e-13 | 0.0030035 | 4.429e-16 | 0 | 0 | 4.429e-16 | 4.2375
32779 | 20 | 95 | 80 | 4.2375 | 0.386 | 3.8203e-13 | 0.0030035 | 4.429e-16 | 0 | 0 | 4.429e-16 | 4.2375
32780 | 20 | 95 | 80 | 4.2375 | 0.386 | 3.8203e-13 | 0.0030035 | 4.429e-16 | 0 | 0 | 4.429e-16 | 4.2375
32781 | 20 | 95 | 80 | 4.2375 | 0.386 | 3.8203e-13 | 0.0030035 | 4.429e-16 | 0 | 0 | 4.429e-16 | 4.2375
32782 | 20 | 95 | 80 | 4.2375 | 0.386 | 3.8203e-13 | 0.0030035 | 4.429e-16 | 0 | 0 | 4.429e-16 | 4.2375
32783 | 20 | 95 | 80 | 4.2375 | 0.386 | 3.8203e-13 | 0.0030035 | 4.429e-16 | 0 | 0 | 4.429e-16 | 4.2375
32784 | 20 | 95 | 80 | 4.2375 | 0.386 | 3.8203e-13 | 0.0030035 | 4.429e-16 | 0 | 0 | 4.429e-16 | 4.2375
32785 | 20 | 95 | 80 | 4.2375 | 0.386 | 3.8203e-13 | 0.0030035 | 4.429e-16 | 0 | 0 | 4.429e-16 | 4.2375
32786 | 20 | 95 | 80 | 4.2375 | 0.386 | 3.8203e-13 | 0.0030035 | 4.429e-16 | 0 | 0 | 4.429e-16 | 4.2375
32787 | 20 | 95 | 80 | 4.2375 | 0.386 | 3.8203e-13 | 0.0030035 | 4.429e-16 | 0 | 0 | 4.429e-16 | 4.2375
32788 | 20 | 95 | 80 | 4.2375 | 0.386 | 3.8203e-13 | 0.0030035 | 4.429e-16 | 0 | 0 | 4.429e-16 | 4.2375
32789 | 20 | 95 | 80 | 4.2375 | 0.386 | 3.8203e-13 | 0.0030035 | 4.429e-16 | 0 | 0 | 4.429e-16 | 4.2375
32790 | 20 | 95 | 80 | 4.2375 | 0.386 | 3.8203e-13 | 0.0030035 | 4.429e-16 | 0 | 0 | 4.429e-16 | 4.2375
32791 | 20 | 95 | 80 | 4.2375 | 0.386 | 3.8203e-13 | 0.0030035 | 4.429e-16 | 0 | 0 | 4.429e-16 | 4.2375
32792 | 20 | 95 | 80 | 4.2375 | 0.386 | 3.8203e-13 | 0.0030035 | 4.429e-16 | 0 | 0 | 4.429e-16 | 4.2375
32793 | 20 | 95 | 80 | 4.2375 | 0.386 | 3.8203e-13 | 0.0030035 | 4.429e-16 | 0 | 0 | 4.429e-16 | 4.2375
32794 | 20 | 95 | 80 | 4.2375 | 0.386 | 3.8203e-13 | 0.0030035 | 4.429e-16 | 0 | 0 | 4.429e-16 | 4.2375
32795 | 20 | 95 | 80 | 4.2375 | 0.386 | 3.8203e-13 | 0.0030035 | 4.429e-16 | 0 | 0 | 4.429e-16 | 4.2375
32796 | 20 | 95 | 80 | 4.2375 | 0.386 | 3.8203e-13 | 0.0030035 | 4.429e-16 | 0 | 0 | 4.429e-16 | 4.2375
32797 | 20 | 95 | 80 | 4.2375 | 0.386 | 3.8203e-13 | 0.0030035 | 4.429e-16 | 0 | 0 | 4.429e-16 | 4.2375
32798 | 20 | 95 | 80 | 4.2375 | 0.386 | 3.8203e-13 | 0.0030035 | 4.429e-16 | 0 | 0 | 4.429e-16 | 4.2375
32799 | 20 | 95 | 80 | 4.2375 | 0.386 | 3.8203e-13 | 0.0030035 | 4.429e-16 | 0 | 0 | 4.429e-16 | 4.2375
32800 | 20 | 95 | 80 | 4.2375 | 0.386 | 3.8203e-13 | 0.0030035 | 4.429e-16 | 0 | 0 | 4.429e-16 | 4.2375
32801 | 20 | 95 | 80 | 4.2375 | 0.386 | 3.8203e-13 | 0.0030035 | 4.429e-16 | 0 | 0 | 4.429e-16 | 4.2375
32802 | 20 | 95 | 80 | 4.2375 | 0.386 | 3.8203e-13 | 0.0030035 | 4.429e-16 | 0 | 0 | 4.429e-16 | 4.2375
32803 | 20 | 95 | 80 | 4.2375 | 0.386 | 3.8203e-13 | 0.0030035 | 4.429e-16 | 0 | 0 | 4.429e-16 | 4.2375
32804 | 20 | 95 | 80 | 4.2375 | 0.386 | 3.8203e-13 | 0.0030035 | 4.429e-16 | 0 | 0 | 4.429e-16 | 4.2375
32805 | 20 | 95 | 80 | 4.2375 | 0.386 | 3.8203e-13 | 0.0030035 | 4.429e-16 | 0 | 0 | 4.429e-16 | 4.2375
32806 | 20 | 95 | 80 | 4.2375 | 0.386 | 3.8203e-13 | 0.0030035 | 4.429e-16 | 0 | 0 | 4.429e-16 | 4.2375
32807 | 20 | 95 | 80 | 4.2375 | 0.386 | 3.8203e-13 | 0.0030035 | 4.429e-16 | 0 | 0 | 4.429e-16 | 4.2375
32808 | 20 | 95 | 80 | 4.2375 | 0.386 | 3.8203e-13 | 0.0030035 | 4.429e-16 | 0 | 0 | 4.429e-16 | 4.2375
32809 | 20 | 95 | 80 | 4.2375 | 0.386 | 3.8203e-13 | 0.0030035 | 4.429e-16 | 0 | 0 | 4.429e-16 | 4.2375
32810 | 20 | 95 | 80 | 4.2375 | 0.386 | 3.8203e-13 | 0.0030035 | 4.429e-16 | 0 | 0 | 4.429e-16 | 4.2375
32811 | 20 | 95 | 80 | 4.2375 | 0.386 | 3.8203e-13 | 0.0030035 | 4.429e-16 | 0 | 0 | 4.429e-16 | 4.2375
32812 | 20 | 95 | 80 | 4.2375 | 0.386 | 3.8203e-13 | 0.0030035 | 4.429e-16 | 0 | 0 | 4.429e-16 | 4.2375
32813 | 20 | 95 | 80 | 4.2375 | 0.386 | 3.8203e-13 | 0.0030035 | 4.429e-16 | 0 | 0 | 4.429e-16 | 4.2375
32814 | 20 | 95 | 80 | 4.2375 | 0.386 | 3.8203e-13 | 0.0030035 | 4.429e-16 | 0 | 0 | 4.429e-16 | 4.2375
32815 | 20 | 95 | 80 | 4.2375 | 0.386 | 3.8203e-13 | 0.0030035 | 4.429e-16 | 0 | 0 | 4.429e-16 | 4.2375
32816 | 20 | 95 | 80 | 4.2375 | 0.386 | 3.8203e-13 | 0.0030035 | 4.429e-16 | 0 | 0 | 4.429e-16 | 4.2375
32817 | 20 | 95 | 80 | 4.2375 | 0.386 | 3.8203e-13 | 0.0030035 | 4.429e-16 | 0 | 0 | 4.429e-16 | 4.2375
32818 | 20 | 95 | 80 | 4.2375 | 0.386 | 3.8203e-13 | 0.0030035 | 4.429e-16 | 0 | 0 | 4.429e-16 | 4.2375
32819 | 20 | 95 | 80 | 4.2375 | 0.386 | 3.8203e-13 | 0.0030035 | 4.429e-16 | 0 | 0 | 4.429e-16 | 4.2375
32820 | 20 | 95 | 80 | 4.2375 | 0.386 | 3.8203e-13 | 0.0030035 | 4.429e-16 | 0 | 0 | 4.429e-16 | 4.2375
32821 | 20 | 95 | 80 | 4.2375 | 0.386 | 3.8203e-13 | 0.0030035 | 4.429e-16 | 0 | 0 | 4.429e-16 | 4.2375
32822 | 20 | 95 | 80 | 4.2375 | 0.386 | 3.8203e-13 | 0.0030035 | 4.429e-16 | 0 | 0 | 4.429e-16 | 4.2375
32823 | 20 | 95 | 80 | 4.2375 | 0.386 | 3.8203e-13 | 0.0030035 | 4.429e-16 | 0 | 0 | 4.429e-16 | 4.2375
32824 | 20 | 95 | 80 | 4.2375 | 0.386 | 3.8203e-13 | 0.0030035 | 4.429e-16 | 0 | 0 | 4.429e-16 | 4.2375
32825 | 20 | 95 | 80 | 4.2375 | 0.386 | 3.8203e-13 | 0.0030035 | 4.429e-16 | 0 | 0 | 4.429e-16 | 4.2375
32826 | 20 | 95 | 80 | 4.2375 | 0.386 | 3.8203e-13 | 0.0030035 | 4.429e-16 | 0 | 0 | 4.429e-16 | 4.2375
32827 | 20 | 95 | 80 | 4.2375 | 0.386 | 3.8203e-13 | 0.0030035 | 4.429e-16 | 0 | 0 | 4.429e-16 | 4.2375
32828 | 20 | 95 | 80 | 4.2375 | 0.386 | 3.8203e-13 | 0.0030035 | 4.429e-16 | 0 | 0 | 4.429e-16 | 4.2375
32829 | 20 | 95 | 80 | 4.2375 | 0.386 | 3.8203e-13 | 0.0030035 | 4.429e-16 | 0 | 0 | 4.429e-16 | 4.2375
32830 | 20 | 95 | 80 | 4.2375 | 0.386 | 3.8203e-13 | 0.0030035 | 4.429e-16 | 0 | 0 | 4.429e-16 | 4.2375
32831 | 20 | 95 | 80 | 4.2375 | 0.386 | 3.8203e-13 | 0.0030035 | 4.429e-16 | 0 | 0 | 4.429e-16 | 4.2375
32832 | 20 | 95 | 80 | 4.2375 | 0.386 | 3.8203e-13 | 0.0030035 | 4.429e-16 | 0 | 0 | 4.429e-16 | 4.2375
32833 | 20 | 95 | 80 | 4.2375 | 0.386 | 3.8203e-13 | 0.0030035 | 4.429e-16 | 0 | 0 | 4.429e-16 | 4.2375
32834 | 20 | 95 | 80 | 4.2375 | 0.386 | 3.8203e-13 | 0.0030035 | 4.429e-16 | 0 | 0 | 4.429e-16 | 4.2375
32835 | 20 | 95 | 80 | 4.2375 | 0.386 | 3.8203e-13 | 0.0030035 | 4.429e-16 | 0 | 0 | 4.429e-16 | 4.2375
32836 | 20 | 95 | 80 | 4.2375 | 0.386 | 3.8203e-13 | 0.0030035 | 4.429e-16 | 0 | 0 | 4.429e-16 | 4.2375
32837 | 20 | 95 | 80 | 4.2375 | 0.386 | 3.8203e-13 | 0.0030035 | 4.429e-16 | 0 | 0 | 4.429e-16 | 4.2375
32838 | 20 | 95 | 80 | 4.2375 | 0.386 | 3.8203e-13 | 0.0030035 | 4.429e-16 | 0 | 0 | 4.429e-16 | 4.2375
32839 | 20 | 95 | 80 | 4.2375 | 0.386 | 3.8203e-13 | 0.0030035 | 4.429e-16 | 0 | 0 | 4.429e-16 | 4.2375
32840 | 20 | 95 | 80 | 4.2375 | 0.386 | 3.8203e-13 | 0.0030035 | 4.429e-16 | 0 | 0 | 4.429e-16 | 4.2375
32841 | 20 | 95 | 80 | 4.2375 | 0.386 | 3.8203e-13 | 0.0030035 | 4.429e-16 | 0 | 0 | 4.429e-16 | 4.2375
32842 | 20 | 95 | 80 | 4.2375 | 0.386 | 3.8203e-13 | 0.0030035 | 4.429e-16 | 0 | 0 | 4.429e-16 | 4.2375
32843 | 20 | 95 | 80 | 4.2375 | 0.386 | 3.8203e-13 | 0.0030035 | 4.429e-16 | 0 | 0 | 4.429e-16 | 4.2375
32844 | 20 | 95 | 80 | 4.2375 | 0.386 | 3.8203e-13 | 0.0030035 | 4.429e-16 | 0 | 0 | 4.429e-16 | 4.2375
32845 | 20 | 95 | 80 | 4.2375 | 0.386 | 3.8203e-13 | 0.0030035 | 4.429e-16 | 0 | 0 | 4.429e-16 | 4.2375
32846 | 20 | 95 | 80 | 4.2375 | 0.386 | 3.8203e-13 | 0.0030035 | 4.429e-16 | 0 | 0 | 4.429e-16 | 4.2375
32847 | 20 | 95 | 80 | 4.2375 | 0.386 | 3.8203e-13 | 0.0030035 | 4.429e-16 | 0 | 0 | 4.429e-16 | 4.2375
32848 | 20 | 95 | 80 | 4.2375 | 0.386 | 3.8203e-13 | 0.0030035 | 4.429e-16 | 0 | 0 | 4.429e-16 | 4.2375
32849 | 20 | 95 | 80 | 4.2375 | 0.386 | 3.8203e-13 | 0.0030035 | 4.429e-16 | 0 | 0 | 4.429e-16 | 4.2375
32850 | 20 | 95 | 80 | 4.2375 | 0.386 | 3.8203e-13 | 0.0030035 | 4.429e-16 | 0 | 0 | 4.429e-16 | 4.2375
32851 | 20 | 95 | 80 | 4.2375 | 0.386 | 3.8203e-13 | 0.0030035 | 4.429e-16 | 0 | 0 | 4.429e-16 | 4.2375
32852 | 20 | 95 | 80 | 4.2375 | 0.386 | 3.8203e-13 | 0.0030035 | 4.429e-16 | 0 | 0 | 4.429e-16 | 4.2375
32853 | 20 | 95 | 80 | 4.2375 | 0.386 | 3.8203e-13 | 0.0030035 | 4.429e-16 | 0 | 0 | 4.429e-16 | 4.2375
32854 | 20 | 95 | 80 | 4.2375 | 0.386 | 3.8203e-13 | 0.0030035 | 4.429e-16 | 0 | 0 | 4.429e-16 | 4.2375
32855 | 20 | 95 | 80 | 4.2375 | 0.386 | 3.8203e-13 | 0.0030035 | 4.429e-16 | 0 | 0 | 4.429e-16 | 4.2375
32856 | 20 | 95 | 80 | 4.2375 | 0.386 | 3.8203e-13 | 0.0030035 | 4.429e-16 | 0 | 0 | 4.429e-16 | 4.2375
32857 | 20 | 95 | 80 | 4.2375 | 0.386 | 3.8203e-13 | 0.0030035 | 4.429e-16 | 0 | 0 | 4.429e-16 | 4.2375
32858 | 20 | 95 | 80 | 4.2375 | 0.386 | 3.8203e-13 | 0.0030035 | 4.429e-16 | 0 | 0 | 4.429e-16 | 4.2375
32859 | 20 | 95 | 80 | 4.2375 | 0.386 | 3.8203e-13 | 0.0030035 | 4.429e-16 | 0 | 0 | 4.429e-16 | 4.2375
32860 | 20 | 95 | 80 | 4.2375 | 0.386 | 3.8203e-13 | 0.0030035 | 4.429e-16 | 0 | 0 | 4.429e-16 | 4.2375
32861 | 20 | 95 | 80 | 4.2375 | 0.386 | 3.8203e-13 | 0.0030035 | 4.429e-16 | 0 | 0 | 4.429e-16 | 4.2375
32862 | 20 | 95 | 80 | 4.2375 | 0.386 | 3.8203e-13 | 0.0030035 | 4.429e-16 | 0 | 0 | 4.429e-16 | 4.2375
32863 | 20 | 95 | 80 | 4.2375 | 0.386 | 3.8203e-13 | 0.0030035 | 4.429e-16 | 0 | 0 | 4.429e-16 | 4.2375
32864 | 20 | 95 | 80 | 4.2375 | 0.386 | 3.8203e-13 | 0.0030035 | 4.429e-16 | 0 | 0 | 4.429e-16 | 4.2375
32865 | 20 | 95 | 80 | 4.2375 | 0.386 | 3.8203e-13 | 0.0030035 | 4.429e-16 | 0 | 0 | 4.429e-16 | 4.2375
32866 | 20 | 95 | 80 | 4.2375 | 0.386 | 3.8203e-13 | 0.0030035 | 4.429e-16 | 0 | 0 | 4.429e-16 | 4.2375
32867 | 20 | 95 | 80 | 4.2375 | 0.386 | 3.8203e-13 | 0.0030035 | 4.429e-16 | 0 | 0 | 4.429e-16 | 4.2375
32868 | 20 | 95 | 80 | 4.2375 | 0.386 | 3.8203e-13 | 0.0030035 | 4.429e-16 | 0 | 0 | 4.429e-16 | 4.2375
32869 | 20 | 95 | 80 | 4.2375 | 0.386 | 3.8203e-13 | 0.0030035 | 4.429e-16 | 0 | 0 | 4.429e-16 | 4.2375
32870 | 20 | 95 | 80 | 4.2375 | 0.386 | 3.8203e-13 | 0.0030035 | 4.429e-16 | 0 | 0 | 4.429e-16 | 4.2375
32871 | 20 | 95 | 80 | 4.2375 | 0.386 | 3.8203e-13 | 0.0030035 | 4.429e-16 | 0 | 0 | 4.429e-16 | 4.2375
32872 | 20 | 95 | 80 | 4.2375 | 0.386 | 3.8203e-13 | 0.0030035 | 4.429e-16 | 0 | 0 | 4.429e-16 | 4.2375
32873 | 20 | 95 | 80 | 4.2375 | 0.386 | 3.8203e-13 | 0.0030035 | 4.429e-16 | 0 | 0 | 4.429e-16 | 4.2375
32874 | 20 | 95 | 80 | 4.2375 | 0.386 | 3.8203e-13 | 0.0030035 | 4.429e-16 | 0 | 0 | 4.429e-16 | 4.2375
32875 | 20 | 95 | 80 | 4.2375 | 0.386 | 3.8203e-13 | 0.0030035 | 4.429e-16 | 0 | 0 | 4.429e-16 | 4.2375
32876 | 20 | 95 | 80 | 4.2375 | 0.386 | 3.8203e-13 | 0.0030035 | 4.429e-16 | 0 | 0 | 4.429e-16 | 4.2375
32877 | 20 | 95 | 80 | 4.2375 | 0.386 | 3.8203e-13 | 0.0030035 | 4.429e-16 | 0 | 0 | 4.429e-16 | 4.2375
32878 | 20 | 95 | 80 | 4.2375 | 0.386 | 3.8203e-13 | 0.0030035 | 4.429e-16 | 0 | 0 | 4.429e-16 | 4.2375
32879 | 20 | 95 | 80 | 4.2375 | 0.386 | 3.8203e-13 | 0.0030035 | 4.429e-16 | 0 | 0 | 4.429e-16 | 4.2375
32880 | 20 | 95 | 80 | 4.2375 | 0.386 | 3.8203e-13 | 0.0030035 | 4.429e-16 | 0 | 0 | 4.429e-16 | 4.2375
32881 | 20 | 95 | 80 | 4.2375 | 0.386 | 3.8203e-13 | 0.0030035 | 4.429e-16 | 0 | 0 | 4.429e-16 | 4.2375
32882 | 20 | 95 | 80 | 4.2375 | 0.386 | 3.8203e-13 | 0.0030035 | 4.429e-16 | 0 | 0 | 4.429e-16 | 4.2375
32883 | 20 | 95 | 80 | 4.2375 | 0.386 | 3.8203e-13 | 0.0030035 | 4.429e-16 | 0 | 0 | 4.429e-16 | 4.2375
32884 | 20 | 95 | 80 | 4.2375 | 0.386 | 3.8203e-13 | 0.0030035 | 4.429e-16 | 0 | 0 | 4.429e-16 | 4.2375
32885 | 20 | 95 | 80 | 4.2375 | 0.386 | 3.8203e-13 | 0.0030035 | 4.429e-16 | 0 | 0 | 4.429e-16 | 4.2375
32886 | 20 | 95 | 80 | 4.2375 | 0.386 | 3.8203e-13 | 0.0030035 | 4.429e-16 | 0 | 0 | 4.429e-16 | 4.2375
32887 | 20 | 95 | 80 | 4.2375 | 0.386 | 3.8203e-13 | 0.0030035 | 4.429e-16 | 0 | 0 | 4.429e-16 | 4.2375
32888 | 20 | 95 | 80 | 4.2375 | 0.386 | 3.8203e-13 | 0.0030035 | 4.429e-16 | 0 | 0 | 4.429e-16 | 4.2375
32889 | 20 | 95 | 80 | 4.2375 | 0.386 | 3.8203e-13 | 0.0030035 | 4.429e-16 | 0 | 0 | 4.429e-16 | 4.2375
32890 | 20 | 95 | 80 | 4.2375 | 0.386 | 3.8203e-13 | 0.0030035 | 4.429e-16 | 0 | 0 | 4.429e-16 | 4.2375
32891 | 20 | 95 | 80 | 4.2375 | 0.386 | 3.8203e-13 | 0.0030035 | 4.429e-16 | 0 | 0 | 4.429e-16 | 4.2375
32892 | 20 | 95 | 80 | 4.2375 | 0.386 | 3.8203e-13 | 0.0030035 | 4.429e-16 | 0 | 0 | 4.429e-16 | 4.2375
32893 | 20 | 95 | 80 | 4.2375 | 0.386 | 3.8203e-13 | 0.0030035 | 4.429e-16 | 0 | 0 | 4.429e-16 | 4.2375
32894 | 20 | 95 | 80 | 4.2375 | 0.386 | 3.8203e-13 | 0.0030035 | 4.429e-16 | 0 | 0 | 4.429e-16 | 4.2375
32895 | 20 | 95 | 80 | 4.2375 | 0.386 | 3.8203e-13 | 0.0030035 | 4.429e-16 | 0 | 0 | 4.429e-16 | 4.2375
32896 | 20 | 95 | 80 | 4.2375 | 0.386 | 3.8203e-13 | 0.0030035 | 4.429e-16 | 0 | 0 | 4.429e-16 | 4.2375
32897 | 20 | 95 | 80 | 4.2375 | 0.386 | 3.8203e-13 | 0.0030035 | 4.429e-16 | 0 | 0 | 4.429e-16 | 4.2375
32898 | 20 | 95 | 80 | 4.2375 | 0.386 | 3.8203e-13 | 0.0030035 | 4.429e-16 | 0 | 0 | 4.429e-16 | 4.2375
32899 | 20 | 95 | 80 | 4.2375 | 0.386 | 3.8203e-13 | 0.0030035 | 4.429e-16 | 0 | 0 | 4.429e-16 | 4.2375
32900 | 20 | 95 | 80 | 4.2375 | 0.386 | 3.8203e-13 | 0.0030035 | 4.429e-16 | 0 | 0 | 4.429e-16 | 4.2375
32901 | 20 | 95 | 80 | 4.2375 | 0.386 | 3.8203e-13 | 0.0030035 | 4.429e-16 | 0 | 0 | 4.429e-16 | 4.2375
32902 | 20 | 95 | 80 | 4.2375 | 0.386 | 3.8203e-13 | 0.0030035 | 4.429e-16 | 0 | 0 | 4.429e-16 | 4.2375
32903 | 20 | 95 | 80 | 4.2375 | 0.386 | 3.8203e-13 | 0.0030035 | 4.429e-16 | 0 | 0 | 4.429e-16 | 4.2375
32904 | 20 | 95 | 80 | 4.2375 | 0.386 | 3.8203e-13 | 0.0030035 | 4.429e-16 | 0 | 0 | 4.429e-16 | 4.2375
32905 | 20 | 95 | 80 | 4.2375 | 0.386 | 3.8203e-13 | 0.0030035 | 4.429e-16 | 0 | 0 | 4.429e-16 | 4.2375
32906 | 20 | 95 | 80 | 4.2375 | 0.386 | 3.8203e-13 | 0.0030035 | 4.429e-16 | 0 | 0 | 4.429e-16 | 4.2375
32907 | 20 | 95 | 80 | 4.2375 | 0.386 | 3.8203e-13 | 0.0030035 | 4.429e-16 | 0 | 0 | 4.429e-16 | 4.2375
32908 | 20 | 95 | 80 | 4.2375 | 0.386 | 3.8203e-13 | 0.0030035 | 4.429e-16 | 0 | 0 | 4.429e-16 | 4.2375
32909 | 20 | 95 | 80 | 4.2375 | 0.386 | 3.8203e-13 | 0.0030035 | 4.429e-16 | 0 | 0 | 4.429e-16 | 4.2375
32910 | 20 | 95 | 80 | 4.2375 | 0.386 | 3.8203e-13 | 0.0030035 | 4.429e-16 | 0 | 0 | 4.429e-16 | 4.2375
32911 | 20 | 95 | 80 | 4.2375 | 0.386 | 3.8203e-13 | 0.0030035 | 4.429e-16 | 0 | 0 | 4.429e-16 | 4.2375
32912 | 20 | 95 | 80 | 4.2375 | 0.386 | 3.8203e-13 | 0.0030035 | 4.429e-16 | 0 | 0 | 4.429e-16 | 4.2375
32913 | 20 | 95 | 80 | 4.2375 | 0.386 | 3.8203e-13 | 0.0030035 | 4.429e-16 | 0 | 0 | 4.429e-16 | 4.2375
32914 | 20 | 95 | 80 | 4.2375 | 0.386 | 3.8203e-13 | 0.0030035 | 4.429e-16 | 0 | 0 | 4.429e-16 | 4.2375
32915 | 20 | 95 | 80 | 4.2375 | 0.386 | 3.8203e-13 | 0.0030035 | 4.429e-16 | 0 | 0 | 4.429e-16 | 4.2375
32916 | 20 | 95 | 80 | 4.2375 | 0.386 | 3.8203e-13 | 0.0030035 | 4.429e-16 | 0 | 0 | 4.429e-16 | 4.2375
32917 | 20 | 95 | 80 | 4.2375 | 0.386 | 3.8203e-13 | 0.0030035 | 4.429e-16 | 0 | 0 | 4.429e-16 | 4.2375
32918 | 20 | 95 | 80 | 4.2375 | 0.386 | 3.8203e-13 | 0.0030035 | 4.429e-16 | 0 | 0 | 4.429e-16 | 4.2375
32919 | 20 | 95 | 80 | 4.2375 | 0.386 | 3.8203e-13 | 0.0030035 | 4.429e-16 | 0 | 0 | 4.429e-16 | 4.2375
32920 | 20 | 95 | 80 | 4.2375 | 0.386 | 3.8203e-13 | 0.0030035 | 4.429e-16 | 0 | 0 | 4.429e-16 | 4.2375
32921 | 20 | 95 | 80 | 4.2375 | 0.386 | 3.8203e-13 | 0.0030035 | 4.429e-16 | 0 | 0 | 4.429e-16 | 4.2375
32922 | 20 | 95 | 80 | 4.2375 | 0.386 | 3.8203e-13 | 0.0030035 | 4.429e-16 | 0 | 0 | 4.429e-16 | 4.2375
32923 | 20 | 95 | 80 | 4.2375 | 0.386 | 3.8203e-13 | 0.0030035 | 4.429e-16 | 0 | 0 | 4.429e-16 | 4.2375
32924 | 20 | 95 | 80 | 4.2375 | 0.386 | 3.8203e-13 | 0.0030035 | 4.429e-16 | 0 | 0 | 4.429e-16 | 4.2375
32925 | 20 | 95 | 80 | 4.2375 | 0.386 | 3.8203e-13 | 0.0030035 | 4.429e-16 | 0 | 0 | 4.429e-16 | 4.2375
32926 | 20 | 95 | 80 | 4.2375 | 0.386 | 3.8203e-13 | 0.0030035 | 4.429e-16 | 0 | 0 | 4.429e-16 | 4.2375
32927 | 20 | 95 | 80 | 4.2375 | 0.386 | 3.8203e-13 | 0.0030035 | 4.429e-16 | 0 | 0 | 4.429e-16 | 4.2375
32928 | 20 | 95 | 80 | 4.2375 | 0.386 | 3.8203e-13 | 0.0030035 | 4.429e-16 | 0 | 0 | 4.429e-16 | 4.2375
32929 | 20 | 95 | 80 | 4.2375 | 0.386 | 3.8203e-13 | 0.0030035 | 4.429e-16 | 0 | 0 | 4.429e-16 | 4.2375
32930 | 20 | 95 | 80 | 4.2375 | 0.386 | 3.8203e-13 | 0.0030035 | 4.429e-16 | 0 | 0 | 4.429e-16 | 4.2375
32931 | 20 | 95 | 80 | 4.2375 | 0.386 | 3.8203e-13 | 0.0030035 | 4.429e-16 | 0 | 0 | 4.429e-16 | 4.2375
32932 | 20 | 95 | 80 | 4.2375 | 0.386 | 3.8203e-13 | 0.0030035 | 4.429e-16 | 0 | 0 | 4.429e-16 | 4.2375
32933 | 20 | 95 | 80 | 4.2375 | 0.386 | 3.8203e-13 | 0.0030035 | 4.429e-16 | 0 | 0 | 4.429e-16 | 4.2375
32934 | 20 | 95 | 80 | 4.2375 | 0.386 | 3.8203e-13 | 0.0030035 | 4.429e-16 | 0 | 0 | 4.429e-16 | 4.2375
32935 | 20 | 95 | 80 | 4.2375 | 0.386 | 3.8203e-13 | 0.0030035 | 4.429e-16 | 0 | 0 | 4.429e-16 | 4.2375
32936 | 20 | 95 | 80 | 4.2375 | 0.386 | 3.8203e-13 | 0.0030035 | 4.429e-16 | 0 | 0 | 4.429e-16 | 4.2375
32937 | 20 | 95 | 80 | 4.2375 | 0.386 | 3.8203e-13 | 0.0030035 | 4.429e-16 | 0 | 0 | 4.429e-16 | 4.2375
32938 | 20 | 95 | 80 | 4.2375 | 0.386 | 3.8203e-13 | 0.0030035 | 4.429e-16 | 0 | 0 | 4.429e-16 | 4.2375
32939 | 20 | 95 | 80 | 4.2375 | 0.386 | 3.8203e-13 | 0.0030035 | 4.429e-16 | 0 | 0 | 4.429e-16 | 4.2375
32940 | 20 | 95 | 80 | 4.2375 | 0.386 | 3.8203e-13 | 0.0030035 | 4.429e-16 | 0 | 0 | 4.429e-16 | 4.2375
32941 | 20 | 95 | 80 | 4.2375 | 0.386 | 3.8203e-13 | 0.0030035 | 4.429e-16 | 0 | 0 | 4.429e-16 | 4.2375
32942 | 20 | 95 | 80 | 4.2375 | 0.386 | 3.8203e-13 | 0.0030035 | 4.429e-16 | 0 | 0 | 4.429e-16 | 4.2375
32943 | 20 | 95 | 80 | 4.2375 | 0.386 | 3.8203e-13 | 0.0030035 | 4.429e-16 | 0 | 0 | 4.429e-16 | 4.2375
32944 | 20 | 95 | 80 | 4.2375 | 0.386 | 3.8203e-13 | 0.0030035 | 4.429e-16 | 0 | 0 | 4.429e-16 | 4.2375
32945 | 20 | 95 | 80 | 4.2375 | 0.386 | 3.8203e-13 | 0.0030035 | 4.429e-16 | 0 | 0 | 4.429e-16 | 4.2375
32946 | 20 | 95 | 80 | 4.2375 | 0.386 | 3.8203e-13 | 0.0030035 | 4.429e-16 | 0 | 0 | 4.429e-16 | 4.2375
32947 | 20 | 95 | 80 | 4.2375 | 0.386 | 3.8203e-13 | 0.0030035 | 4.429e-16 | 0 | 0 | 4.429e-16 | 4.2375
32948 | 20 | 95 | 80 | 4.2375 | 0.386 | 3.8203e-13 | 0.0030035 | 4.429e-16 | 0 | 0 | 4.429e-16 | 4.2375
32949 | 20 | 95 | 80 | 4.2375 | 0.386 | 3.8203e-13 | 0.0030035 | 4.429e-16 | 0 | 0 | 4.429e-16 | 4.2375
32950 | 20 | 95 | 80 | 4.2375 | 0.386 | 3.8203e-13 | 0.0030035 | 4.429e-16 | 0 | 0 | 4.429e-16 | 4.2375
32951 | 20 | 95 | 80 | 4.2375 | 0.386 | 3.8203e-13 | 0.0030035 | 4.429e-16 | 0 | 0 | 4.429e-16 | 4.2375
32952 | 20 | 95 | 80 | 4.2375 | 0.386 | 3.8203e-13 | 0.0030035 | 4.429e-16 | 0 | 0 | 4.429e-16 | 4.2375
32953 | 20 | 95 | 80 | 4.2375 | 0.386 | 3.8203e-13 | 0.0030035 | 4.429e-16 | 0 | 0 | 4.429e-16 | 4.2375
32954 | 20 | 95 | 80 | 4.2375 | 0.386 | 3.8203e-13 | 0.0030035 | 4.429e-16 | 0 | 0 | 4.429e-16 | 4.2375
32955 | 20 | 95 | 80 | 4.2375 | 0.386 | 3.8203e-13 | 0.0030035 | 4.429e-16 | 0 | 0 | 4.429e-16 | 4.2375
32956 | 20 | 95 | 80 | 4.2375 | 0.386 | 3.8203e-13 | 0.0030035 | 4.429e-16 | 0 | 0 | 4.429e-16 | 4.2375
32957 | 20 | 95 | 80 | 4.2375 | 0.386 | 3.8203e-13 | 0.0030035 | 4.429e-16 | 0 | 0 | 4.429e-16 | 4.2375
32958 | 20 | 95 | 80 | 4.2375 | 0.386 | 3.8203e-13 | 0.0030035 | 4.429e-16 | 0 | 0 | 4.429e-16 | 4.2375
32959 | 20 | 95 | 80 | 4.2375 | 0.386 | 3.8203e-13 | 0.0030035 | 4.429e-16 | 0 | 0 | 4.429e-16 | 4.2375
32960 | 20 | 95 | 80 | 4.2375 | 0.386 | 3.8203e-13 | 0.0030035 | 4.429e-16 | 0 | 0 | 4.429e-16 | 4.2375
32961 | 20 | 95 | 80 | 4.2375 | 0.386 | 3.8203e-13 | 0.0030035 | 4.429e-16 | 0 | 0 | 4.429e-16 | 4.2375
32962 | 20 | 95 | 80 | 4.2375 | 0.386 | 3.8203e-13 | 0.0030035 | 4.429e-16 | 0 | 0 | 4.429e-16 | 4.2375
32963 | 20 | 95 | 80 | 4.2375 | 0.386 | 3.8203e-13 | 0.0030035 | 4.429e-16 | 0 | 0 | 4.429e-16 | 4.2375
32964 | 20 | 95 | 80 | 4.2375 | 0.386 | 3.8203e-13 | 0.0030035 | 4.429e-16 | 0 | 0 | 4.429e-16 | 4.2375
32965 | 20 | 95 | 80 | 4.2375 | 0.386 | 3.8203e-13 | 0.0030035 | 4.429e-16 | 0 | 0 | 4.429e-16 | 4.2375
32966 | 20 | 95 | 80 | 4.2375 | 0.386 | 3.8203e-13 | 0.0030035 | 4.429e-16 | 0 | 0 | 4.429e-16 | 4.2375
32967 | 20 | 95 | 80 | 4.2375 | 0.386 | 3.8203e-13 | 0.0030035 | 4.429e-16 | 0 | 0 | 4.429e-16 | 4.2375
32968 | 20 | 95 | 80 | 4.2375 | 0.386 | 3.8203e-13 | 0.0030035 | 4.429e-16 | 0 | 0 | 4.429e-16 | 4.2375
32969 | 20 | 95 | 80 | 4.2375 | 0.386 | 3.8203e-13 | 0.0030035 | 4.429e-16 | 0 | 0 | 4.429e-16 | 4.2375
32970 | 20 | 95 | 80 | 4.2375 | 0.386 | 3.8203e-13 | 0.0030035 | 4.429e-16 | 0 | 0 | 4.429e-16 | 4.2375
32971 | 20 | 95 | 80 | 4.2375 | 0.386 | 3.8203e-13 | 0.0030035 | 4.429e-16 | 0 | 0 | 4.429e-16 | 4.2375
32972 | 20 | 95 | 80 | 4.2375 | 0.386 | 3.8203e-13 | 0.0030035 | 4.429e-16 | 0 | 0 | 4.429e-16 | 4.2375
32973 | 20 | 95 | 80 | 4.2375 | 0.386 | 3.8203e-13 | 0.0030035 | 4.429e-16 | 0 | 0 | 4.429e-16 | 4.2375
32974 | 20 | 95 | 80 | 4.2375 | 0.386 | 3.8203e-13 | 0.0030035 | 4.429e-16 | 0 | 0 | 4.429e-16 | 4.2375
32975 | 20 | 95 | 80 | 4.2375 | 0.386 | 3.8203e-13 | 0.0030035 | 4.429e-16 | 0 | 0 | 4.429e-16 | 4.2375
32976 | 20 | 95 | 80 | 4.2375 | 0.386 | 3.8203e-13 | 0.0030035 | 4.429e-16 | 0 | 0 | 4.429e-16 | 4.2375
32977 | 20 | 95 | 80 | 4.2375 | 0.386 | 3.8203e-13 | 0.0030035 | 4.429e-16 | 0 | 0 | 4.429e-16 | 4.2375
32978 | 20 | 95 | 80 | 4.2375 | 0.386 | 3.8203e-13 | 0.0030035 | 4.429e-16 | 0 | 0 | 4.429e-16 | 4.2375
32979 | 20 | 95 | 80 | 4.2375 | 0.386 | 3.8203e-13 | 0.0030035 | 4.429e-16 | 0 | 0 | 4.429e-16 | 4.2375
32980 | 20 | 95 | 80 | 4.2375 | 0.386 | 3.8203e-13 | 0.0030035 | 4.429e-16 | 0 | 0 | 4.429e-16 | 4.2375
32981 | 20 | 95 | 80 | 4.2375 | 0.386 | 3.8203e-13 | 0.0030035 | 4.429e-16 | 0 | 0 | 4.429e-16 | 4.2375
32982 | 20 | 95 | 80 | 4.2375 | 0.386 | 3.8203e-13 | 0.0030035 | 4.429e-16 | 0 | 0 | 4.429e-16 | 4.2375
32983 | 20 | 95 | 80 | 4.2375 | 0.386 | 3.8203e-13 | 0.0030035 | 4.429e-16 | 0 | 0 | 4.429e-16 | 4.2375
32984 | 20 | 95 | 80 | 4.2375 | 0.386 | 3.8203e-13 | 0.0030035 | 4.429e-16 | 0 | 0 | 4.429e-16 | 4.2375
32985 | 20 | 95 | 80 | 4.2375 | 0.386 | 3.8203e-13 | 0.0030035 | 4.429e-16 | 0 | 0 | 4.429e-16 | 4.2375
32986 | 20 | 95 | 80 | 4.2375 | 0.386 | 3.8203e-13 | 0.0030035 | 4.429e-16 | 0 | 0 | 4.429e-16 | 4.2375
32987 | 20 | 95 | 80 | 4.2375 | 0.386 | 3.8203e-13 | 0.0030035 | 4.429e-16 | 0 | 0 | 4.429e-16 | 4.2375
32988 | 20 | 95 | 80 | 4.2375 | 0.386 | 3.8203e-13 | 0.0030035 | 4.429e-16 | 0 | 0 | 4.429e-16 | 4.2375
32989 | 20 | 95 | 80 | 4.2375 | 0.386 | 3.8203e-13 | 0.0030035 | 4.429e-16 | 0 | 0 | 4.429e-16 | 4.2375
32990 | 20 | 95 | 80 | 4.2375 | 0.386 | 3.8203e-13 | 0.0030035 | 4.429e-16 | 0 | 0 | 4.429e-16 | 4.2375
32991 | 20 | 95 | 80 | 4.2375 | 0.386 | 3.8203e-13 | 0.0030035 | 4.429e-16 | 0 | 0 | 4.429e-16 | 4.2375
32992 | 20 | 95 | 80 | 4.2375 | 0.386 | 3.8203e-13 | 0.0030035 | 4.429e-16 | 0 | 0 | 4.429e-16 | 4.2375
32993 | 20 | 95 | 80 | 4.2375 | 0.386 | 3.8203e-13 | 0.0030035 | 4.429e-16 | 0 | 0 | 4.429e-16 | 4.2375
32994 | 20 | 95 | 80 | 4.2375 | 0.386 | 3.8203e-13 | 0.0030035 | 4.429e-16 | 0 | 0 | 4.429e-16 | 4.2375
32995 | 20 | 95 | 80 | 4.2375 | 0.386 | 3.8203e-13 | 0.0030035 | 4.429e-16 | 0 | 0 | 4.429e-16 | 4.2375
32996 | 20 | 95 | 80 | 4.2375 | 0.386 | 3.8203e-13 | 0.0030035 | 4.429e-16 | 0 | 0 | 4.429e-16 | 4.2375
32997 | 20 | 95 | 80 | 4.2375 | 0.386 | 3.8203e-13 | 0.0030035 | 4.429e-16 | 0 | 0 | 4.429e-16 | 4.2375
32998 | 20 | 95 | 80 | 4.2375 | 0.386 | 3.8203e-13 | 0.0030035 | 4.429e-16 | 0 | 0 | 4.429e-16 | 4.2375
32999 | 20 | 95 | 80 | 4.2375 | 0.386 | 3.8203e-13 | 0.0030035 | 4.429e-16 | 0 | 0 | 4.429e-16 | 4.2375
33000 | 20 | 95 | 80 | 4.2375 | 0.386 | 3.8203e-13 | 0.0030035 | 4.429e-16 | 0 | 0 | 4.429e-16 | 4.2375
33001 | 20 | 95 | 80 | 4.2375 | 0.386 | 3.8203e-13 | 0.0030035 | 4.429e-16 | 0 | 0 | 4.429e-16 | 4.2375
33002 | 20 | 95 | 80 | 4.2375 | 0.386 | 3.8203e-13 | 0.0030035 | 4.429e-16 | 0 | 0 | 4.429e-16 | 4.2375
33003 | 20 | 95 | 80 | 4.2375 | 0.386 | 3.8203e-13 | 0.0030035 | 4.429e-16 | 0 | 0 | 4.429e-16 | 4.2375
33004 | 20 | 95 | 80 | 4.2375 | 0.386 | 3.8203e-13 | 0.0030035 | 4.429e-16 | 0 | 0 | 4.429e-16 | 4.2375
33005 | 20 | 95 | 80 | 4.2375 | 0.386 | 3.8203e-13 | 0.0030035 | 4.429e-16 | 0 | 0 | 4.429e-16 | 4.2375
33006 | 20 | 95 | 80 | 4.2375 | 0.386 | 3.8203e-13 | 0.0030035 | 4.429e-16 | 0 | 0 | 4.429e-16 | 4.2375
33007 | 20 | 95 | 80 | 4.2375 | 0.386 | 3.8203e-13 | 0.0030035 | 4.429e-16 | 0 | 0 | 4.429e-16 | 4.2375
33008 | 20 | 95 | 80 | 4.2375 | 0.386 | 3.8203e-13 | 0.0030035 | 4.429e-16 | 0 | 0 | 4.429e-16 | 4.2375
33009 | 20 | 95 | 80 | 4.2375 | 0.386 | 3.8203e-13 | 0.0030035 | 4.429e-16 | 0 | 0 | 4.429e-16 | 4.2375
33010 | 20 | 95 | 80 | 4.2375 | 0.386 | 3.8203e-13 | 0.0030035 | 4.429e-16 | 0 | 0 | 4.429e-16 | 4.2375
33011 | 20 | 95 | 80 | 4.2375 | 0.386 | 3.8203e-13 | 0.0030035 | 4.429e-16 | 0 | 0 | 4.429e-16 | 4.2375
33012 | 20 | 95 | 80 | 4.2375 | 0.386 | 3.8203e-13 | 0.0030035 | 4.429e-16 | 0 | 0 | 4.429e-16 | 4.2375
33013 | 20 | 95 | 80 | 4.2375 | 0.386 | 3.8203e-13 | 0.0030035 | 4.429e-16 | 0 | 0 | 4.429e-16 | 4.2375
33014 | 20 | 95 | 80 | 4.2375 | 0.386 | 3.8203e-13 | 0.0030035 | 4.429e-16 | 0 | 0 | 4.429e-16 | 4.2375
33015 | 20 | 95 | 80 | 4.2375 | 0.386 | 3.8203e-13 | 0.0030035 | 4.429e-16 | 0 | 0 | 4.429e-16 | 4.2375
33016 | 20 | 95 | 80 | 4.2375 | 0.386 | 3.8203e-13 | 0.0030035 | 4.429e-16 | 0 | 0 | 4.429e-16 | 4.2375
33017 | 20 | 95 | 80 | 4.2375 | 0.386 | 3.8203e-13 | 0.0030035 | 4.429e-16 | 0 | 0 | 4.429e-16 | 4.2375
33018 | 20 | 95 | 80 | 4.2375 | 0.386 | 3.8203e-13 | 0.0030035 | 4.429e-16 | 0 | 0 | 4.429e-16 | 4.2375
33019 | 20 | 95 | 80 | 4.2375 | 0.386 | 3.8203e-13 | 0.0030035 | 4.429e-16 | 0 | 0 | 4.429e-16 | 4.2375
33020 | 20 | 95 | 80 | 4.2375 | 0.386 | 3.8203e-13 | 0.0030035 | 4.429e-16 | 0 | 0 | 4.429e-16 | 4.2375
33021 | 20 | 95 | 80 | 4.2375 | 0.386 | 3.8203e-13 | 0.0030035 | 4.429e-16 | 0 | 0 | 4.429e-16 | 4.2375
33022 | 20 | 95 | 80 | 4.2375 | 0.386 | 3.8203e-13 | 0.0030035 | 4.429e-16 | 0 | 0 | 4.429e-16 | 4.2375
33023 | 20 | 95 | 80 | 4.2375 | 0.386 | 3.8203e-13 | 0.0030035 | 4.429e-16 | 0 | 0 | 4.429e-16 | 4.2375
33024 | 20 | 95 | 80 | 4.2375 | 0.386 | 3.8203e-13 | 0.0030035 | 4.429e-16 | 0 | 0 | 4.429e-16 | 4.2375
33025 | 20 | 95 | 80 | 4.2375 | 0.386 | 3.8203e-13 | 0.0030035 | 4.429e-16 | 0 | 0 | 4.429e-16 | 4.2375
33026 | 20 | 95 | 80 | 4.2375 | 0.386 | 3.8203e-13 | 0.0030035 | 4.429e-16 | 0 | 0 | 4.429e-16 | 4.2375
33027 | 20 | 95 | 80 | 4.2375 | 0.386 | 3.8203e-13 | 0.0030035 | 4.429e-16 | 0 | 0 | 4.429e-16 | 4.2375
33028 | 20 | 95 | 80 | 4.2375 | 0.386 | 3.8203e-13 | 0.0030035 | 4.429e-16 | 0 | 0 | 4.429e-16 | 4.2375
33029 | 20 | 95 | 80 | 4.2375 | 0.386 | 3.8203e-13 | 0.0030035 | 4.429e-16 | 0 | 0 | 4.429e-16 | 4.2375
33030 | 20 | 95 | 80 | 4.2375 | 0.386 | 3.8203e-13 | 0.0030035 | 4.429e-16 | 0 | 0 | 4.429e-16 | 4.2375
33031 | 20 | 95 | 80 | 4.2375 | 0.386 | 3.8203e-13 | 0.0030035 | 4.429e-16 | 0 | 0 | 4.429e-16 | 4.2375
33032 | 20 | 95 | 80 | 4.2375 | 0.386 | 3.8203e-13 | 0.0030035 | 4.429e-16 | 0 | 0 | 4.429e-16 | 4.2375
33033 | 20 | 95 | 80 | 4.2375 | 0.386 | 3.8203e-13 | 0.0030035 | 4.429e-16 | 0 | 0 | 4.429e-16 | 4.2375
33034 | 20 | 95 | 80 | 4.2375 | 0.386 | 3.8203e-13 | 0.0030035 | 4.429e-16 | 0 | 0 | 4.429e-16 | 4.2375
33035 | 20 | 95 | 80 | 4.2375 | 0.386 | 3.8203e-13 | 0.0030035 | 4.429e-16 | 0 | 0 | 4.429e-16 | 4.2375
33036 | 20 | 95 | 80 | 4.2375 | 0.386 | 3.8203e-13 | 0.0030035 | 4.429e-16 | 0 | 0 | 4.429e-16 | 4.2375
33037 | 20 | 95 | 80 | 4.2375 | 0.386 | 3.8203e-13 | 0.0030035 | 4.429e-16 | 0 | 0 | 4.429e-16 | 4.2375
33038 | 20 | 95 | 80 | 4.2375 | 0.386 | 3.8203e-13 | 0.0030035 | 4.429e-16 | 0 | 0 | 4.429e-16 | 4.2375
33039 | 20 | 95 | 80 | 4.2375 | 0.386 | 3.8203e-13 | 0.0030035 | 4.429e-16 | 0 | 0 | 4.429e-16 | 4.2375
33040 | 20 | 95 | 80 | 4.2375 | 0.386 | 3.8203e-13 | 0.0030035 | 4.429e-16 | 0 | 0 | 4.429e-16 | 4.2375
33041 | 20 | 95 | 80 | 4.2375 | 0.386 | 3.8203e-13 | 0.0030035 | 4.429e-16 | 0 | 0 | 4.429e-16 | 4.2375
33042 | 20 | 95 | 80 | 4.2375 | 0.386 | 3.8203e-13 | 0.0030035 | 4.429e-16 | 0 | 0 | 4.429e-16 | 4.2375
33043 | 20 | 95 | 80 | 4.2375 | 0.386 | 3.8203e-13 | 0.0030035 | 4.429e-16 | 0 | 0 | 4.429e-16 | 4.2375
33044 | 20 | 95 | 80 | 4.2375 | 0.386 | 3.8203e-13 | 0.0030035 | 4.429e-16 | 0 | 0 | 4.429e-16 | 4.2375
33045 | 20 | 95 | 80 | 4.2375 | 0.386 | 3.8203e-13 | 0.0030035 | 4.429e-16 | 0 | 0 | 4.429e-16 | 4.2375
33046 | 20 | 95 | 80 | 4.2375 | 0.386 | 3.8203e-13 | 0.0030035 | 4.429e-16 | 0 | 0 | 4.429e-16 | 4.2375
33047 | 20 | 95 | 80 | 4.2375 | 0.386 | 3.8203e-13 | 0.0030035 | 4.429e-16 | 0 | 0 | 4.429e-16 | 4.2375
33048 | 20 | 95 | 80 | 4.2375 | 0.386 | 3.8203e-13 | 0.0030035 | 4.429e-16 | 0 | 0 | 4.429e-16 | 4.2375
33049 | 20 | 95 | 80 | 4.2375 | 0.386 | 3.8203e-13 | 0.0030035 | 4.429e-16 | 0 | 0 | 4.429e-16 | 4.2375
33050 | 20 | 95 | 80 | 4.2375 | 0.386 | 3.8203e-13 | 0.0030035 | 4.429e-16 | 0 | 0 | 4.429e-16 | 4.2375
33051 | 20 | 95 | 80 | 4.2375 | 0.386 | 3.8203e-13 | 0.0030035 | 4.429e-16 | 0 | 0 | 4.429e-16 | 4.2375
33052 | 20 | 95 | 80 | 4.2375 | 0.386 | 3.8203e-13 | 0.0030035 | 4.429e-16 | 0 | 0 | 4.429e-16 | 4.2375
33053 | 20 | 95 | 80 | 4.2375 | 0.386 | 3.8203e-13 | 0.0030035 | 4.429e-16 | 0 | 0 | 4.429e-16 | 4.2375
33054 | 20 | 95 | 80 | 4.2375 | 0.386 | 3.8203e-13 | 0.0030035 | 4.429e-16 | 0 | 0 | 4.429e-16 | 4.2375
33055 | 20 | 95 | 80 | 4.2375 | 0.386 | 3.8203e-13 | 0.0030035 | 4.429e-16 | 0 | 0 | 4.429e-16 | 4.2375
33056 | 20 | 95 | 80 | 4.2375 | 0.386 | 3.8203e-13 | 0.0030035 | 4.429e-16 | 0 | 0 | 4.429e-16 | 4.2375
33057 | 20 | 95 | 80 | 4.2375 | 0.386 | 3.8203e-13 | 0.0030035 | 4.429e-16 | 0 | 0 | 4.429e-16 | 4.2375
33058 | 20 | 95 | 80 | 4.2375 | 0.386 | 3.8203e-13 | 0.0030035 | 4.429e-16 | 0 | 0 | 4.429e-16 | 4.2375
33059 | 20 | 95 | 80 | 4.2375 | 0.386 | 3.8203e-13 | 0.0030035 | 4.429e-16 | 0 | 0 | 4.429e-16 | 4.2375
33060 | 20 | 95 | 80 | 4.2375 | 0.386 | 3.8203e-13 | 0.0030035 | 4.429e-16 | 0 | 0 | 4.429e-16 | 4.2375
33061 | 20 | 95 | 80 | 4.2375 | 0.386 | 3.8203e-13 | 0.0030035 | 4.429e-16 | 0 | 0 | 4.429e-16 | 4.2375
33062 | 20 | 95 | 80 | 4.2375 | 0.386 | 3.8203e-13 | 0.0030035 | 4.429e-16 | 0 | 0 | 4.429e-16 | 4.2375
33063 | 20 | 95 | 80 | 4.2375 | 0.386 | 3.8203e-13 | 0.0030035 | 4.429e-16 | 0 | 0 | 4.429e-16 | 4.2375
33064 | 20 | 95 | 80 | 4.2375 | 0.386 | 3.8203e-13 | 0.0030035 | 4.429e-16 | 0 | 0 | 4.429e-16 | 4.2375
33065 | 20 | 95 | 80 | 4.2375 | 0.386 | 3.8203e-13 | 0.0030035 | 4.429e-16 | 0 | 0 | 4.429e-16 | 4.2375
33066 | 20 | 95 | 80 | 4.2375 | 0.386 | 3.8203e-13 | 0.0030035 | 4.429e-16 | 0 | 0 | 4.429e-16 | 4.2375
33067 | 20 | 95 | 80 | 4.2375 | 0.386 | 3.8203e-13 | 0.0030035 | 4.429e-16 | 0 | 0 | 4.429e-16 | 4.2375
33068 | 20 | 95 | 80 | 4.2375 | 0.386 | 3.8203e-13 | 0.0030035 | 4.429e-16 | 0 | 0 | 4.429e-16 | 4.2375
33069 | 20 | 95 | 80 | 4.2375 | 0.386 | 3.8203e-13 | 0.0030035 | 4.429e-16 | 0 | 0 | 4.429e-16 | 4.2375
33070 | 20 | 95 | 80 | 4.2375 | 0.386 | 3.8203e-13 | 0.0030035 | 4.429e-16 | 0 | 0 | 4.429e-16 | 4.2375
33071 | 20 | 95 | 80 | 4.2375 | 0.386 | 3.8203e-13 | 0.0030035 | 4.429e-16 | 0 | 0 | 4.429e-16 | 4.2375
33072 | 20 | 95 | 80 | 4.2375 | 0.386 | 3.8203e-13 | 0.0030035 | 4.429e-16 | 0 | 0 | 4.429e-16 | 4.2375
33073 | 20 | 95 | 80 | 4.2375 | 0.386 | 3.8203e-13 | 0.0030035 | 4.429e-16 | 0 | 0 | 4.429e-16 | 4.2375
33074 | 20 | 95 | 80 | 4.2375 | 0.386 | 3.8203e-13 | 0.0030035 | 4.429e-16 | 0 | 0 | 4.429e-16 | 4.2375
33075 | 20 | 95 | 80 | 4.2375 | 0.386 | 3.8203e-13 | 0.0030035 | 4.429e-16 | 0 | 0 | 4.429e-16 | 4.2375
33076 | 20 | 95 | 80 | 4.2375 | 0.386 | 3.8203e-13 | 0.0030035 | 4.429e-16 | 0 | 0 | 4.429e-16 | 4.2375
33077 | 20 | 95 | 80 | 4.2375 | 0.386 | 3.8203e-13 | 0.0030035 | 4.429e-16 | 0 | 0 | 4.429e-16 | 4.2375
33078 | 20 | 95 | 80 | 4.2375 | 0.386 | 3.8203e-13 | 0.0030035 | 4.429e-16 | 0 | 0 | 4.429e-16 | 4.2375
33079 | 20 | 95 | 80 | 4.2375 | 0.386 | 3.8203e-13 | 0.0030035 | 4.429e-16 | 0 | 0 | 4.429e-16 | 4.2375
33080 | 20 | 95 | 80 | 4.2375 | 0.386 | 3.8203e-13 | 0.0030035 | 4.429e-16 | 0 | 0 | 4.429e-16 | 4.2375
33081 | 20 | 95 | 80 | 4.2375 | 0.386 | 3.8203e-13 | 0.0030035 | 4.429e-16 | 0 | 0 | 4.429e-16 | 4.2375
33082 | 20 | 95 | 80 | 4.2375 | 0.386 | 3.8203e-13 | 0.0030035 | 4.429e-16 | 0 | 0 | 4.429e-16 | 4.2375
33083 | 20 | 95 | 80 | 4.2375 | 0.386 | 3.8203e-13 | 0.0030035 | 4.429e-16 | 0 | 0 | 4.429e-16 | 4.2375
33084 | 20 | 95 | 80 | 4.2375 | 0.386 | 3.8203e-13 | 0.0030035 | 4.429e-16 | 0 | 0 | 4.429e-16 | 4.2375
33085 | 20 | 95 | 80 | 4.2375 | 0.386 | 3.8203e-13 | 0.0030035 | 4.429e-16 | 0 | 0 | 4.429e-16 | 4.2375
33086 | 20 | 95 | 80 | 4.2375 | 0.386 | 3.8203e-13 | 0.0030035 | 4.429e-16 | 0 | 0 | 4.429e-16 | 4.2375
33087 | 20 | 95 | 80 | 4.2375 | 0.386 | 3.8203e-13 | 0.0030035 | 4.429e-16 | 0 | 0 | 4.429e-16 | 4.2375
33088 | 20 | 95 | 80 | 4.2375 | 0.386 | 3.8203e-13 | 0.0030035 | 4.429e-16 | 0 | 0 | 4.429e-16 | 4.2375
33089 | 20 | 95 | 80 | 4.2375 | 0.386 | 3.8203e-13 | 0.0030035 | 4.429e-16 | 0 | 0 | 4.429e-16 | 4.2375
33090 | 20 | 95 | 80 | 4.2375 | 0.386 | 3.8203e-13 | 0.0030035 | 4.429e-16 | 0 | 0 | 4.429e-16 | 4.2375
33091 | 20 | 95 | 80 | 4.2375 | 0.386 | 3.8203e-13 | 0.0030035 | 4.429e-16 | 0 | 0 | 4.429e-16 | 4.2375
33092 | 20 | 95 | 80 | 4.2375 | 0.386 | 3.8203e-13 | 0.0030035 | 4.429e-16 | 0 | 0 | 4.429e-16 | 4.2375
33093 | 20 | 95 | 80 | 4.2375 | 0.386 | 3.8203e-13 | 0.0030035 | 4.429e-16 | 0 | 0 | 4.429e-16 | 4.2375
33094 | 20 | 95 | 80 | 4.2375 | 0.386 | 3.8203e-13 | 0.0030035 | 4.429e-16 | 0 | 0 | 4.429e-16 | 4.2375
33095 | 20 | 95 | 80 | 4.2375 | 0.386 | 3.8203e-13 | 0.0030035 | 4.429e-16 | 0 | 0 | 4.429e-16 | 4.2375
33096 | 20 | 95 | 80 | 4.2375 | 0.386 | 3.8203e-13 | 0.0030035 | 4.429e-16 | 0 | 0 | 4.429e-16 | 4.2375
33097 | 20 | 95 | 80 | 4.2375 | 0.386 | 3.8203e-13 | 0.0030035 | 4.429e-16 | 0 | 0 | 4.429e-16 | 4.2375
33098 | 20 | 95 | 80 | 4.2375 | 0.386 | 3.8203e-13 | 0.0030035 | 4.429e-16 | 0 | 0 | 4.429e-16 | 4.2375
33099 | 20 | 95 | 80 | 4.2375 | 0.386 | 3.8203e-13 | 0.0030035 | 4.429e-16 | 0 | 0 | 4.429e-16 | 4.2375
33100 | 20 | 95 | 80 | 4.2375 | 0.386 | 3.8203e-13 | 0.0030035 | 4.429e-16 | 0 | 0 | 4.429e-16 | 4.2375
33101 | 20 | 95 | 80 | 4.2375 | 0.386 | 3.8203e-13 | 0.0030035 | 4.429e-16 | 0 | 0 | 4.429e-16 | 4.2375
33102 | 20 | 95 | 80 | 4.2375 | 0.386 | 3.8203e-13 | 0.0030035 | 4.429e-16 | 0 | 0 | 4.429e-16 | 4.2375
33103 | 20 | 95 | 80 | 4.2375 | 0.386 | 3.8203e-13 | 0.0030035 | 4.429e-16 | 0 | 0 | 4.429e-16 | 4.2375
33104 | 20 | 95 | 80 | 4.2375 | 0.386 | 3.8203e-13 | 0.0030035 | 4.429e-16 | 0 | 0 | 4.429e-16 | 4.2375
33105 | 20 | 95 | 80 | 4.2375 | 0.386 | 3.8203e-13 | 0.0030035 | 4.429e-16 | 0 | 0 | 4.429e-16 | 4.2375
33106 | 20 | 95 | 80 | 4.2375 | 0.386 | 3.8203e-13 | 0.0030035 | 4.429e-16 | 0 | 0 | 4.429e-16 | 4.2375
33107 | 20 | 95 | 80 | 4.2375 | 0.386 | 3.8203e-13 | 0.0030035 | 4.429e-16 | 0 | 0 | 4.429e-16 | 4.2375
33108 | 20 | 95 | 80 | 4.2375 | 0.386 | 3.8203e-13 | 0.0030035 | 4.429e-16 | 0 | 0 | 4.429e-16 | 4.2375
33109 | 20 | 95 | 80 | 4.2375 | 0.386 | 3.8203e-13 | 0.0030035 | 4.429e-16 | 0 | 0 | 4.429e-16 | 4.2375
33110 | 20 | 95 | 80 | 4.2375 | 0.386 | 3.8203e-13 | 0.0030035 | 4.429e-16 | 0 | 0 | 4.429e-16 | 4.2375
33111 | 20 | 95 | 80 | 4.2375 | 0.386 | 3.8203e-13 | 0.0030035 | 4.429e-16 | 0 | 0 | 4.429e-16 | 4.2375
33112 | 20 | 95 | 80 | 4.2375 | 0.386 | 3.8203e-13 | 0.0030035 | 4.429e-16 | 0 | 0 | 4.429e-16 | 4.2375
33113 | 20 | 95 | 80 | 4.2375 | 0.386 | 3.8203e-13 | 0.0030035 | 4.429e-16 | 0 | 0 | 4.429e-16 | 4.2375
33114 | 20 | 95 | 80 | 4.2375 | 0.386 | 3.8203e-13 | 0.0030035 | 4.429e-16 | 0 | 0 | 4.429e-16 | 4.2375
33115 | 20 | 95 | 80 | 4.2375 | 0.386 | 3.8203e-13 | 0.0030035 | 4.429e-16 | 0 | 0 | 4.429e-16 | 4.2375
33116 | 20 | 95 | 80 | 4.2375 | 0.386 | 3.8203e-13 | 0.0030035 | 4.429e-16 | 0 | 0 | 4.429e-16 | 4.2375
33117 | 20 | 95 | 80 | 4.2375 | 0.386 | 3.8203e-13 | 0.0030035 | 4.429e-16 | 0 | 0 | 4.429e-16 | 4.2375
33118 | 20 | 95 | 80 | 4.2375 | 0.386 | 3.8203e-13 | 0.0030035 | 4.429e-16 | 0 | 0 | 4.429e-16 | 4.2375
33119 | 20 | 95 | 80 | 4.2375 | 0.386 | 3.8203e-13 | 0.0030035 | 4.429e-16 | 0 | 0 | 4.429e-16 | 4.2375
33120 | 20 | 95 | 80 | 4.2375 | 0.386 | 3.8203e-13 | 0.0030035 | 4.429e-16 | 0 | 0 | 4.429e-16 | 4.2375
33121 | 20 | 95 | 80 | 4.2375 | 0.386 | 3.8203e-13 | 0.0030035 | 4.429e-16 | 0 | 0 | 4.429e-16 | 4.2375
33122 | 20 | 95 | 80 | 4.2375 | 0.386 | 3.8203e-13 | 0.0030035 | 4.429e-16 | 0 | 0 | 4.429e-16 | 4.2375
33123 | 20 | 95 | 80 | 4.2375 | 0.386 | 3.8203e-13 | 0.0030035 | 4.429e-16 | 0 | 0 | 4.429e-16 | 4.2375
33124 | 20 | 95 | 80 | 4.2375 | 0.386 | 3.8203e-13 | 0.0030035 | 4.429e-16 | 0 | 0 | 4.429e-16 | 4.2375
33125 | 20 | 95 | 80 | 4.2375 | 0.386 | 3.8203e-13 | 0.0030035 | 4.429e-16 | 0 | 0 | 4.429e-16 | 4.2375
33126 | 20 | 95 | 80 | 4.2375 | 0.386 | 3.8203e-13 | 0.0030035 | 4.429e-16 | 0 | 0 | 4.429e-16 | 4.2375
33127 | 20 | 95 | 80 | 4.2375 | 0.386 | 3.8203e-13 | 0.0030035 | 4.429e-16 | 0 | 0 | 4.429e-16 | 4.2375
33128 | 20 | 95 | 80 | 4.2375 | 0.386 | 3.8203e-13 | 0.0030035 | 4.429e-16 | 0 | 0 | 4.429e-16 | 4.2375
33129 | 20 | 95 | 80 | 4.2375 | 0.386 | 3.8203e-13 | 0.0030035 | 4.429e-16 | 0 | 0 | 4.429e-16 | 4.2375
33130 | 20 | 95 | 80 | 4.2375 | 0.386 | 3.8203e-13 | 0.0030035 | 4.429e-16 | 0 | 0 | 4.429e-16 | 4.2375
33131 | 20 | 95 | 80 | 4.2375 | 0.386 | 3.8203e-13 | 0.0030035 | 4.429e-16 | 0 | 0 | 4.429e-16 | 4.2375
33132 | 20 | 95 | 80 | 4.2375 | 0.386 | 3.8203e-13 | 0.0030035 | 4.429e-16 | 0 | 0 | 4.429e-16 | 4.2375
33133 | 20 | 95 | 80 | 4.2375 | 0.386 | 3.8203e-13 | 0.0030035 | 4.429e-16 | 0 | 0 | 4.429e-16 | 4.2375
33134 | 20 | 95 | 80 | 4.2375 | 0.386 | 3.8203e-13 | 0.0030035 | 4.429e-16 | 0 | 0 | 4.429e-16 | 4.2375
33135 | 20 | 95 | 80 | 4.2375 | 0.386 | 3.8203e-13 | 0.0030035 | 4.429e-16 | 0 | 0 | 4.429e-16 | 4.2375
33136 | 20 | 95 | 80 | 4.2375 | 0.386 | 3.8203e-13 | 0.0030035 | 4.429e-16 | 0 | 0 | 4.429e-16 | 4.2375
33137 | 20 | 95 | 80 | 4.2375 | 0.386 | 3.8203e-13 | 0.0030035 | 4.429e-16 | 0 | 0 | 4.429e-16 | 4.2375
33138 | 20 | 95 | 80 | 4.2375 | 0.386 | 3.8203e-13 | 0.0030035 | 4.429e-16 | 0 | 0 | 4.429e-16 | 4.2375
33139 | 20 | 95 | 80 | 4.2375 | 0.386 | 3.8203e-13 | 0.0030035 | 4.429e-16 | 0 | 0 | 4.429e-16 | 4.2375
33140 | 20 | 95 | 80 | 4.2375 | 0.386 | 3.8203e-13 | 0.0030035 | 4.429e-16 | 0 | 0 | 4.429e-16 | 4.2375
33141 | 20 | 95 | 80 | 4.2375 | 0.386 | 3.8203e-13 | 0.0030035 | 4.429e-16 | 0 | 0 | 4.429e-16 | 4.2375
33142 | 20 | 95 | 80 | 4.2375 | 0.386 | 3.8203e-13 | 0.0030035 | 4.429e-16 | 0 | 0 | 4.429e-16 | 4.2375
33143 | 20 | 95 | 80 | 4.2375 | 0.386 | 3.8203e-13 | 0.0030035 | 4.429e-16 | 0 | 0 | 4.429e-16 | 4.2375
33144 | 20 | 95 | 80 | 4.2375 | 0.386 | 3.8203e-13 | 0.0030035 | 4.429e-16 | 0 | 0 | 4.429e-16 | 4.2375
33145 | 20 | 95 | 80 | 4.2375 | 0.386 | 3.8203e-13 | 0.0030035 | 4.429e-16 | 0 | 0 | 4.429e-16 | 4.2375
33146 | 20 | 95 | 80 | 4.2375 | 0.386 | 3.8203e-13 | 0.0030035 | 4.429e-16 | 0 | 0 | 4.429e-16 | 4.2375
33147 | 20 | 95 | 80 | 4.2375 | 0.386 | 3.8203e-13 | 0.0030035 | 4.429e-16 | 0 | 0 | 4.429e-16 | 4.2375
33148 | 20 | 95 | 80 | 4.2375 | 0.386 | 3.8203e-13 | 0.0030035 | 4.429e-16 | 0 | 0 | 4.429e-16 | 4.2375
33149 | 20 | 95 | 80 | 4.2375 | 0.386 | 3.8203e-13 | 0.0030035 | 4.429e-16 | 0 | 0 | 4.429e-16 | 4.2375
33150 | 20 | 95 | 80 | 4.2375 | 0.386 | 3.8203e-13 | 0.0030035 | 4.429e-16 | 0 | 0 | 4.429e-16 | 4.2375
33151 | 20 | 95 | 80 | 4.2375 | 0.386 | 3.8203e-13 | 0.0030035 | 4.429e-16 | 0 | 0 | 4.429e-16 | 4.2375
33152 | 20 | 95 | 80 | 4.2375 | 0.386 | 3.8203e-13 | 0.0030035 | 4.429e-16 | 0 | 0 | 4.429e-16 | 4.2375
33153 | 20 | 95 | 80 | 4.2375 | 0.386 | 3.8203e-13 | 0.0030035 | 4.429e-16 | 0 | 0 | 4.429e-16 | 4.2375
33154 | 20 | 95 | 80 | 4.2375 | 0.386 | 3.8203e-13 | 0.0030035 | 4.429e-16 | 0 | 0 | 4.429e-16 | 4.2375
33155 | 20 | 95 | 80 | 4.2375 | 0.386 | 3.8203e-13 | 0.0030035 | 4.429e-16 | 0 | 0 | 4.429e-16 | 4.2375
33156 | 20 | 95 | 80 | 4.2375 | 0.386 | 3.8203e-13 | 0.0030035 | 4.429e-16 | 0 | 0 | 4.429e-16 | 4.2375
33157 | 20 | 95 | 80 | 4.2375 | 0.386 | 3.8203e-13 | 0.0030035 | 4.429e-16 | 0 | 0 | 4.429e-16 | 4.2375
33158 | 20 | 95 | 80 | 4.2375 | 0.386 | 3.8203e-13 | 0.0030035 | 4.429e-16 | 0 | 0 | 4.429e-16 | 4.2375
33159 | 20 | 95 | 80 | 4.2375 | 0.386 | 3.8203e-13 | 0.0030035 | 4.429e-16 | 0 | 0 | 4.429e-16 | 4.2375
33160 | 20 | 95 | 80 | 4.2375 | 0.386 | 3.8203e-13 | 0.0030035 | 4.429e-16 | 0 | 0 | 4.429e-16 | 4.2375
33161 | 20 | 95 | 80 | 4.2375 | 0.386 | 3.8203e-13 | 0.0030035 | 4.429e-16 | 0 | 0 | 4.429e-16 | 4.2375
33162 | 20 | 95 | 80 | 4.2375 | 0.386 | 3.8203e-13 | 0.0030035 | 4.429e-16 | 0 | 0 | 4.429e-16 | 4.2375
33163 | 20 | 95 | 80 | 4.2375 | 0.386 | 3.8203e-13 | 0.0030035 | 4.429e-16 | 0 | 0 | 4.429e-16 | 4.2375
33164 | 20 | 95 | 80 | 4.2375 | 0.386 | 3.8203e-13 | 0.0030035 | 4.429e-16 | 0 | 0 | 4.429e-16 | 4.2375
33165 | 20 | 95 | 80 | 4.2375 | 0.386 | 3.8203e-13 | 0.0030035 | 4.429e-16 | 0 | 0 | 4.429e-16 | 4.2375
33166 | 20 | 95 | 80 | 4.2375 | 0.386 | 3.8203e-13 | 0.0030035 | 4.429e-16 | 0 | 0 | 4.429e-16 | 4.2375
33167 | 20 | 95 | 80 | 4.2375 | 0.386 | 3.8203e-13 | 0.0030035 | 4.429e-16 | 0 | 0 | 4.429e-16 | 4.2375
33168 | 20 | 95 | 80 | 4.2375 | 0.386 | 3.8203e-13 | 0.0030035 | 4.429e-16 | 0 | 0 | 4.429e-16 | 4.2375
33169 | 20 | 95 | 80 | 4.2375 | 0.386 | 3.8203e-13 | 0.0030035 | 4.429e-16 | 0 | 0 | 4.429e-16 | 4.2375
33170 | 20 | 95 | 80 | 4.2375 | 0.386 | 3.8203e-13 | 0.0030035 | 4.429e-16 | 0 | 0 | 4.429e-16 | 4.2375
33171 | 20 | 95 | 80 | 4.2375 | 0.386 | 3.8203e-13 | 0.0030035 | 4.429e-16 | 0 | 0 | 4.429e-16 | 4.2375
33172 | 20 | 95 | 80 | 4.2375 | 0.386 | 3.8203e-13 | 0.0030035 | 4.429e-16 | 0 | 0 | 4.429e-16 | 4.2375
33173 | 20 | 95 | 80 | 4.2375 | 0.386 | 3.8203e-13 | 0.0030035 | 4.429e-16 | 0 | 0 | 4.429e-16 | 4.2375
33174 | 20 | 95 | 80 | 4.2375 | 0.386 | 3.8203e-13 | 0.0030035 | 4.429e-16 | 0 | 0 | 4.429e-16 | 4.2375
33175 | 20 | 95 | 80 | 4.2375 | 0.386 | 3.8203e-13 | 0.0030035 | 4.429e-16 | 0 | 0 | 4.429e-16 | 4.2375
33176 | 20 | 95 | 80 | 4.2375 | 0.386 | 3.8203e-13 | 0.0030035 | 4.429e-16 | 0 | 0 | 4.429e-16 | 4.2375
33177 | 20 | 95 | 80 | 4.2375 | 0.386 | 3.8203e-13 | 0.0030035 | 4.429e-16 | 0 | 0 | 4.429e-16 | 4.2375
33178 | 20 | 95 | 80 | 4.2375 | 0.386 | 3.8203e-13 | 0.0030035 | 4.429e-16 | 0 | 0 | 4.429e-16 | 4.2375
33179 | 20 | 95 | 80 | 4.2375 | 0.386 | 3.8203e-13 | 0.0030035 | 4.429e-16 | 0 | 0 | 4.429e-16 | 4.2375
33180 | 20 | 95 | 80 | 4.2375 | 0.386 | 3.8203e-13 | 0.0030035 | 4.429e-16 | 0 | 0 | 4.429e-16 | 4.2375
33181 | 20 | 95 | 80 | 4.2375 | 0.386 | 3.8203e-13 | 0.0030035 | 4.429e-16 | 0 | 0 | 4.429e-16 | 4.2375
33182 | 20 | 95 | 80 | 4.2375 | 0.386 | 3.8203e-13 | 0.0030035 | 4.429e-16 | 0 | 0 | 4.429e-16 | 4.2375
33183 | 20 | 95 | 80 | 4.2375 | 0.386 | 3.8203e-13 | 0.0030035 | 4.429e-16 | 0 | 0 | 4.429e-16 | 4.2375
33184 | 20 | 95 | 80 | 4.2375 | 0.386 | 3.8203e-13 | 0.0030035 | 4.429e-16 | 0 | 0 | 4.429e-16 | 4.2375
33185 | 20 | 95 | 80 | 4.2375 | 0.386 | 3.8203e-13 | 0.0030035 | 4.429e-16 | 0 | 0 | 4.429e-16 | 4.2375
33186 | 20 | 95 | 80 | 4.2375 | 0.386 | 3.8203e-13 | 0.0030035 | 4.429e-16 | 0 | 0 | 4.429e-16 | 4.2375
33187 | 20 | 95 | 80 | 4.2375 | 0.386 | 3.8203e-13 | 0.0030035 | 4.429e-16 | 0 | 0 | 4.429e-16 | 4.2375
33188 | 20 | 95 | 80 | 4.2375 | 0.386 | 3.8203e-13 | 0.0030035 | 4.429e-16 | 0 | 0 | 4.429e-16 | 4.2375
33189 | 20 | 95 | 80 | 4.2375 | 0.386 | 3.8203e-13 | 0.0030035 | 4.429e-16 | 0 | 0 | 4.429e-16 | 4.2375
33190 | 20 | 95 | 80 | 4.2375 | 0.386 | 3.8203e-13 | 0.0030035 | 4.429e-16 | 0 | 0 | 4.429e-16 | 4.2375
33191 | 20 | 95 | 80 | 4.2375 | 0.386 | 3.8203e-13 | 0.0030035 | 4.429e-16 | 0 | 0 | 4.429e-16 | 4.2375
33192 | 20 | 95 | 80 | 4.2375 | 0.386 | 3.8203e-13 | 0.0030035 | 4.429e-16 | 0 | 0 | 4.429e-16 | 4.2375
33193 | 20 | 95 | 80 | 4.2375 | 0.386 | 3.8203e-13 | 0.0030035 | 4.429e-16 | 0 | 0 | 4.429e-16 | 4.2375
33194 | 20 | 95 | 80 | 4.2375 | 0.386 | 3.8203e-13 | 0.0030035 | 4.429e-16 | 0 | 0 | 4.429e-16 | 4.2375
33195 | 20 | 95 | 80 | 4.2375 | 0.386 | 3.8203e-13 | 0.0030035 | 4.429e-16 | 0 | 0 | 4.429e-16 | 4.2375
33196 | 20 | 95 | 80 | 4.2375 | 0.386 | 3.8203e-13 | 0.0030035 | 4.429e-16 | 0 | 0 | 4.429e-16 | 4.2375
33197 | 20 | 95 | 80 | 4.2375 | 0.386 | 3.8203e-13 | 0.0030035 | 4.429e-16 | 0 | 0 | 4.429e-16 | 4.2375
33198 | 20 | 95 | 80 | 4.2375 | 0.386 | 3.8203e-13 | 0.0030035 | 4.429e-16 | 0 | 0 | 4.429e-16 | 4.2375
33199 | 20 | 95 | 80 | 4.2375 | 0.386 | 3.8203e-13 | 0.0030035 | 4.429e-16 | 0 | 0 | 4.429e-16 | 4.2375
33200 | 20 | 95 | 80 | 4.2375 | 0.386 | 3.8203e-13 | 0.0030035 | 4.429e-16 | 0 | 0 | 4.429e-16 | 4.2375
33201 | 20 | 95 | 80 | 4.2375 | 0.386 | 3.8203e-13 | 0.0030035 | 4.429e-16 | 0 | 0 | 4.429e-16 | 4.2375
33202 | 20 | 95 | 80 | 4.2375 | 0.386 | 3.8203e-13 | 0.0030035 | 4.429e-16 | 0 | 0 | 4.429e-16 | 4.2375
33203 | 20 | 95 | 80 | 4.2375 | 0.386 | 3.8203e-13 | 0.0030035 | 4.429e-16 | 0 | 0 | 4.429e-16 | 4.2375
33204 | 20 | 95 | 80 | 4.2375 | 0.386 | 3.8203e-13 | 0.0030035 | 4.429e-16 | 0 | 0 | 4.429e-16 | 4.2375
33205 | 20 | 95 | 80 | 4.2375 | 0.386 | 3.8203e-13 | 0.0030035 | 4.429e-16 | 0 | 0 | 4.429e-16 | 4.2375
33206 | 20 | 95 | 80 | 4.2375 | 0.386 | 3.8203e-13 | 0.0030035 | 4.429e-16 | 0 | 0 | 4.429e-16 | 4.2375
33207 | 20 | 95 | 80 | 4.2375 | 0.386 | 3.8203e-13 | 0.0030035 | 4.429e-16 | 0 | 0 | 4.429e-16 | 4.2375
33208 | 20 | 95 | 80 | 4.2375 | 0.386 | 3.8203e-13 | 0.0030035 | 4.429e-16 | 0 | 0 | 4.429e-16 | 4.2375
33209 | 20 | 95 | 80 | 4.2375 | 0.386 | 3.8203e-13 | 0.0030035 | 4.429e-16 | 0 | 0 | 4.429e-16 | 4.2375
33210 | 20 | 95 | 80 | 4.2375 | 0.386 | 3.8203e-13 | 0.0030035 | 4.429e-16 | 0 | 0 | 4.429e-16 | 4.2375
33211 | 20 | 95 | 80 | 4.2375 | 0.386 | 3.8203e-13 | 0.0030035 | 4.429e-16 | 0 | 0 | 4.429e-16 | 4.2375
33212 | 20 | 95 | 80 | 4.2375 | 0.386 | 3.8203e-13 | 0.0030035 | 4.429e-16 | 0 | 0 | 4.429e-16 | 4.2375
33213 | 20 | 95 | 80 | 4.2375 | 0.386 | 3.8203e-13 | 0.0030035 | 4.429e-16 | 0 | 0 | 4.429e-16 | 4.2375
33214 | 20 | 95 | 80 | 4.2375 | 0.386 | 3.8203e-13 | 0.0030035 | 4.429e-16 | 0 | 0 | 4.429e-16 | 4.2375
33215 | 20 | 95 | 80 | 4.2375 | 0.386 | 3.8203e-13 | 0.0030035 | 4.429e-16 | 0 | 0 | 4.429e-16 | 4.2375
33216 | 20 | 95 | 80 | 4.2375 | 0.386 | 3.8203e-13 | 0.0030035 | 4.429e-16 | 0 | 0 | 4.429e-16 | 4.2375
33217 | 20 | 95 | 80 | 4.2375 | 0.386 | 3.8203e-13 | 0.0030035 | 4.429e-16 | 0 | 0 | 4.429e-16 | 4.2375
33218 | 20 | 95 | 80 | 4.2375 | 0.386 | 3.8203e-13 | 0.0030035 | 4.429e-16 | 0 | 0 | 4.429e-16 | 4.2375
33219 | 20 | 95 | 80 | 4.2375 | 0.386 | 3.8203e-13 | 0.0030035 | 4.429e-16 | 0 | 0 | 4.429e-16 | 4.2375
33220 | 20 | 95 | 80 | 4.2375 | 0.386 | 3.8203e-13 | 0.0030035 | 4.429e-16 | 0 | 0 | 4.429e-16 | 4.2375
33221 | 20 | 95 | 80 | 4.2375 | 0.386 | 3.8203e-13 | 0.0030035 | 4.429e-16 | 0 | 0 | 4.429e-16 | 4.2375
33222 | 20 | 95 | 80 | 4.2375 | 0.386 | 3.8203e-13 | 0.0030035 | 4.429e-16 | 0 | 0 | 4.429e-16 | 4.2375
33223 | 20 | 95 | 80 | 4.2375 | 0.386 | 3.8203e-13 | 0.0030035 | 4.429e-16 | 0 | 0 | 4.429e-16 | 4.2375
33224 | 20 | 95 | 80 | 4.2375 | 0.386 | 3.8203e-13 | 0.0030035 | 4.429e-16 | 0 | 0 | 4.429e-16 | 4.2375
33225 | 20 | 95 | 80 | 4.2375 | 0.386 | 3.8203e-13 | 0.0030035 | 4.429e-16 | 0 | 0 | 4.429e-16 | 4.2375
33226 | 20 | 95 | 80 | 4.2375 | 0.386 | 3.8203e-13 | 0.0030035 | 4.429e-16 | 0 | 0 | 4.429e-16 | 4.2375
33227 | 20 | 95 | 80 | 4.2375 | 0.386 | 3.8203e-13 | 0.0030035 | 4.429e-16 | 0 | 0 | 4.429e-16 | 4.2375
33228 | 20 | 95 | 80 | 4.2375 | 0.386 | 3.8203e-13 | 0.0030035 | 4.429e-16 | 0 | 0 | 4.429e-16 | 4.2375
33229 | 20 | 95 | 80 | 4.2375 | 0.386 | 3.8203e-13 | 0.0030035 | 4.429e-16 | 0 | 0 | 4.429e-16 | 4.2375
33230 | 20 | 95 | 80 | 4.2375 | 0.386 | 3.8203e-13 | 0.0030035 | 4.429e-16 | 0 | 0 | 4.429e-16 | 4.2375
33231 | 20 | 95 | 80 | 4.2375 | 0.386 | 3.8203e-13 | 0.0030035 | 4.429e-16 | 0 | 0 | 4.429e-16 | 4.2375
33232 | 20 | 95 | 80 | 4.2375 | 0.386 | 3.8203e-13 | 0.0030035 | 4.429e-16 | 0 | 0 | 4.429e-16 | 4.2375
33233 | 20 | 95 | 80 | 4.2375 | 0.386 | 3.8203e-13 | 0.0030035 | 4.429e-16 | 0 | 0 | 4.429e-16 | 4.2375
33234 | 20 | 95 | 80 | 4.2375 | 0.386 | 3.8203e-13 | 0.0030035 | 4.429e-16 | 0 | 0 | 4.429e-16 | 4.2375
33235 | 20 | 95 | 80 | 4.2375 | 0.386 | 3.8203e-13 | 0.0030035 | 4.429e-16 | 0 | 0 | 4.429e-16 | 4.2375
33236 | 20 | 95 | 80 | 4.2375 | 0.386 | 3.8203e-13 | 0.0030035 | 4.429e-16 | 0 | 0 | 4.429e-16 | 4.2375
33237 | 20 | 95 | 80 | 4.2375 | 0.386 | 3.8203e-13 | 0.0030035 | 4.429e-16 | 0 | 0 | 4.429e-16 | 4.2375
33238 | 20 | 95 | 80 | 4.2375 | 0.386 | 3.8203e-13 | 0.0030035 | 4.429e-16 | 0 | 0 | 4.429e-16 | 4.2375
33239 | 20 | 95 | 80 | 4.2375 | 0.386 | 3.8203e-13 | 0.0030035 | 4.429e-16 | 0 | 0 | 4.429e-16 | 4.2375
33240 | 20 | 95 | 80 | 4.2375 | 0.386 | 3.8203e-13 | 0.0030035 | 4.429e-16 | 0 | 0 | 4.429e-16 | 4.2375
33241 | 20 | 95 | 80 | 4.2375 | 0.386 | 3.8203e-13 | 0.0030035 | 4.429e-16 | 0 | 0 | 4.429e-16 | 4.2375
33242 | 20 | 95 | 80 | 4.2375 | 0.386 | 3.8203e-13 | 0.0030035 | 4.429e-16 | 0 | 0 | 4.429e-16 | 4.2375
33243 | 20 | 95 | 80 | 4.2375 | 0.386 | 3.8203e-13 | 0.0030035 | 4.429e-16 | 0 | 0 | 4.429e-16 | 4.2375
33244 | 20 | 95 | 80 | 4.2375 | 0.386 | 3.8203e-13 | 0.0030035 | 4.429e-16 | 0 | 0 | 4.429e-16 | 4.2375
33245 | 20 | 95 | 80 | 4.2375 | 0.386 | 3.8203e-13 | 0.0030035 | 4.429e-16 | 0 | 0 | 4.429e-16 | 4.2375
33246 | 20 | 95 | 80 | 4.2375 | 0.386 | 3.8203e-13 | 0.0030035 | 4.429e-16 | 0 | 0 | 4.429e-16 | 4.2375
33247 | 20 | 95 | 80 | 4.2375 | 0.386 | 3.8203e-13 | 0.0030035 | 4.429e-16 | 0 | 0 | 4.429e-16 | 4.2375
33248 | 20 | 95 | 80 | 4.2375 | 0.386 | 3.8203e-13 | 0.0030035 | 4.429e-16 | 0 | 0 | 4.429e-16 | 4.2375
33249 | 20 | 95 | 80 | 4.2375 | 0.386 | 3.8203e-13 | 0.0030035 | 4.429e-16 | 0 | 0 | 4.429e-16 | 4.2375
33250 | 20 | 95 | 80 | 4.2375 | 0.386 | 3.8203e-13 | 0.0030035 | 4.429e-16 | 0 | 0 | 4.429e-16 | 4.2375
33251 | 20 | 95 | 80 | 4.2375 | 0.386 | 3.8203e-13 | 0.0030035 | 4.429e-16 | 0 | 0 | 4.429e-16 | 4.2375
33252 | 20 | 95 | 80 | 4.2375 | 0.386 | 3.8203e-13 | 0.0030035 | 4.429e-16 | 0 | 0 | 4.429e-16 | 4.2375
33253 | 20 | 95 | 80 | 4.2375 | 0.386 | 3.8203e-13 | 0.0030035 | 4.429e-16 | 0 | 0 | 4.429e-16 | 4.2375
33254 | 20 | 95 | 80 | 4.2375 | 0.386 | 3.8203e-13 | 0.0030035 | 4.429e-16 | 0 | 0 | 4.429e-16 | 4.2375
33255 | 20 | 95 | 80 | 4.2375 | 0.386 | 3.8203e-13 | 0.0030035 | 4.429e-16 | 0 | 0 | 4.429e-16 | 4.2375
33256 | 20 | 95 | 80 | 4.2375 | 0.386 | 3.8203e-13 | 0.0030035 | 4.429e-16 | 0 | 0 | 4.429e-16 | 4.2375
33257 | 20 | 95 | 80 | 4.2375 | 0.386 | 3.8203e-13 | 0.0030035 | 4.429e-16 | 0 | 0 | 4.429e-16 | 4.2375
33258 | 20 | 95 | 80 | 4.2375 | 0.386 | 3.8203e-13 | 0.0030035 | 4.429e-16 | 0 | 0 | 4.429e-16 | 4.2375
33259 | 20 | 95 | 80 | 4.2375 | 0.386 | 3.8203e-13 | 0.0030035 | 4.429e-16 | 0 | 0 | 4.429e-16 | 4.2375
33260 | 20 | 95 | 80 | 4.2375 | 0.386 | 3.8203e-13 | 0.0030035 | 4.429e-16 | 0 | 0 | 4.429e-16 | 4.2375
33261 | 20 | 95 | 80 | 4.2375 | 0.386 | 3.8203e-13 | 0.0030035 | 4.429e-16 | 0 | 0 | 4.429e-16 | 4.2375
33262 | 20 | 95 | 80 | 4.2375 | 0.386 | 3.8203e-13 | 0.0030035 | 4.429e-16 | 0 | 0 | 4.429e-16 | 4.2375
33263 | 20 | 95 | 80 | 4.2375 | 0.386 | 3.8203e-13 | 0.0030035 | 4.429e-16 | 0 | 0 | 4.429e-16 | 4.2375
33264 | 20 | 95 | 80 | 4.2375 | 0.386 | 3.8203e-13 | 0.0030035 | 4.429e-16 | 0 | 0 | 4.429e-16 | 4.2375
33265 | 20 | 95 | 80 | 4.2375 | 0.386 | 3.8203e-13 | 0.0030035 | 4.429e-16 | 0 | 0 | 4.429e-16 | 4.2375
33266 | 20 | 95 | 80 | 4.2375 | 0.386 | 3.8203e-13 | 0.0030035 | 4.429e-16 | 0 | 0 | 4.429e-16 | 4.2375
33267 | 20 | 95 | 80 | 4.2375 | 0.386 | 3.8203e-13 | 0.0030035 | 4.429e-16 | 0 | 0 | 4.429e-16 | 4.2375
33268 | 20 | 95 | 80 | 4.2375 | 0.386 | 3.8203e-13 | 0.0030035 | 4.429e-16 | 0 | 0 | 4.429e-16 | 4.2375
33269 | 20 | 95 | 80 | 4.2375 | 0.386 | 3.8203e-13 | 0.0030035 | 4.429e-16 | 0 | 0 | 4.429e-16 | 4.2375
33270 | 20 | 95 | 80 | 4.2375 | 0.386 | 3.8203e-13 | 0.0030035 | 4.429e-16 | 0 | 0 | 4.429e-16 | 4.2375
33271 | 20 | 95 | 80 | 4.2375 | 0.386 | 3.8203e-13 | 0.0030035 | 4.429e-16 | 0 | 0 | 4.429e-16 | 4.2375
33272 | 20 | 95 | 80 | 4.2375 | 0.386 | 3.8203e-13 | 0.0030035 | 4.429e-16 | 0 | 0 | 4.429e-16 | 4.2375
33273 | 20 | 95 | 80 | 4.2375 | 0.386 | 3.8203e-13 | 0.0030035 | 4.429e-16 | 0 | 0 | 4.429e-16 | 4.2375
33274 | 20 | 95 | 80 | 4.2375 | 0.386 | 3.8203e-13 | 0.0030035 | 4.429e-16 | 0 | 0 | 4.429e-16 | 4.2375
33275 | 20 | 95 | 80 | 4.2375 | 0.386 | 3.8203e-13 | 0.0030035 | 4.429e-16 | 0 | 0 | 4.429e-16 | 4.2375
33276 | 20 | 95 | 80 | 4.2375 | 0.386 | 3.8203e-13 | 0.0030035 | 4.429e-16 | 0 | 0 | 4.429e-16 | 4.2375
33277 | 20 | 95 | 80 | 4.2375 | 0.386 | 3.8203e-13 | 0.0030035 | 4.429e-16 | 0 | 0 | 4.429e-16 | 4.2375
33278 | 20 | 95 | 80 | 4.2375 | 0.386 | 3.8203e-13 | 0.0030035 | 4.429e-16 | 0 | 0 | 4.429e-16 | 4.2375
33279 | 20 | 95 | 80 | 4.2375 | 0.386 | 3.8203e-13 | 0.0030035 | 4.429e-16 | 0 | 0 | 4.429e-16 | 4.2375
33280 | 20 | 95 | 80 | 4.2375 | 0.386 | 3.8203e-13 | 0.0030035 | 4.429e-16 | 0 | 0 | 4.429e-16 | 4.2375
33281 | 20 | 95 | 80 | 4.2375 | 0.386 | 3.8203e-13 | 0.0030035 | 4.429e-16 | 0 | 0 | 4.429e-16 | 4.2375
33282 | 20 | 95 | 80 | 4.2375 | 0.386 | 3.8203e-13 | 0.0030035 | 4.429e-16 | 0 | 0 | 4.429e-16 | 4.2375
33283 | 20 | 95 | 80 | 4.2375 | 0.386 | 3.8203e-13 | 0.0030035 | 4.429e-16 | 0 | 0 | 4.429e-16 | 4.2375
33284 | 20 | 95 | 80 | 4.2375 | 0.386 | 3.8203e-13 | 0.0030035 | 4.429e-16 | 0 | 0 | 4.429e-16 | 4.2375
33285 | 20 | 95 | 80 | 4.2375 | 0.386 | 3.8203e-13 | 0.0030035 | 4.429e-16 | 0 | 0 | 4.429e-16 | 4.2375
33286 | 20 | 95 | 80 | 4.2375 | 0.386 | 3.8203e-13 | 0.0030035 | 4.429e-16 | 0 | 0 | 4.429e-16 | 4.2375
33287 | 20 | 95 | 80 | 4.2375 | 0.386 | 3.8203e-13 | 0.0030035 | 4.429e-16 | 0 | 0 | 4.429e-16 | 4.2375
33288 | 20 | 95 | 80 | 4.2375 | 0.386 | 3.8203e-13 | 0.0030035 | 4.429e-16 | 0 | 0 | 4.429e-16 | 4.2375
33289 | 20 | 95 | 80 | 4.2375 | 0.386 | 3.8203e-13 | 0.0030035 | 4.429e-16 | 0 | 0 | 4.429e-16 | 4.2375
33290 | 20 | 95 | 80 | 4.2375 | 0.386 | 3.8203e-13 | 0.0030035 | 4.429e-16 | 0 | 0 | 4.429e-16 | 4.2375
33291 | 20 | 95 | 80 | 4.2375 | 0.386 | 3.8203e-13 | 0.0030035 | 4.429e-16 | 0 | 0 | 4.429e-16 | 4.2375
33292 | 20 | 95 | 80 | 4.2375 | 0.386 | 3.8203e-13 | 0.0030035 | 4.429e-16 | 0 | 0 | 4.429e-16 | 4.2375
33293 | 20 | 95 | 80 | 4.2375 | 0.386 | 3.8203e-13 | 0.0030035 | 4.429e-16 | 0 | 0 | 4.429e-16 | 4.2375
33294 | 20 | 95 | 80 | 4.2375 | 0.386 | 3.8203e-13 | 0.0030035 | 4.429e-16 | 0 | 0 | 4.429e-16 | 4.2375
33295 | 20 | 95 | 80 | 4.2375 | 0.386 | 3.8203e-13 | 0.0030035 | 4.429e-16 | 0 | 0 | 4.429e-16 | 4.2375
33296 | 20 | 95 | 80 | 4.2375 | 0.386 | 3.8203e-13 | 0.0030035 | 4.429e-16 | 0 | 0 | 4.429e-16 | 4.2375
33297 | 20 | 95 | 80 | 4.2375 | 0.386 | 3.8203e-13 | 0.0030035 | 4.429e-16 | 0 | 0 | 4.429e-16 | 4.2375
33298 | 20 | 95 | 80 | 4.2375 | 0.386 | 3.8203e-13 | 0.0030035 | 4.429e-16 | 0 | 0 | 4.429e-16 | 4.2375
33299 | 20 | 95 | 80 | 4.2375 | 0.386 | 3.8203e-13 | 0.0030035 | 4.429e-16 | 0 | 0 | 4.429e-16 | 4.2375
33300 | 20 | 95 | 80 | 4.2375 | 0.386 | 3.8203e-13 | 0.0030035 | 4.429e-16 | 0 | 0 | 4.429e-16 | 4.2375
33301 | 20 | 95 | 80 | 4.2375 | 0.386 | 3.8203e-13 | 0.0030035 | 4.429e-16 | 0 | 0 | 4.429e-16 | 4.2375
33302 | 20 | 95 | 80 | 4.2375 | 0.386 | 3.8203e-13 | 0.0030035 | 4.429e-16 | 0 | 0 | 4.429e-16 | 4.2375
33303 | 20 | 95 | 80 | 4.2375 | 0.386 | 3.8203e-13 | 0.0030035 | 4.429e-16 | 0 | 0 | 4.429e-16 | 4.2375
33304 | 20 | 95 | 80 | 4.2375 | 0.386 | 3.8203e-13 | 0.0030035 | 4.429e-16 | 0 | 0 | 4.429e-16 | 4.2375
33305 | 20 | 95 | 80 | 4.2375 | 0.386 | 3.8203e-13 | 0.0030035 | 4.429e-16 | 0 | 0 | 4.429e-16 | 4.2375
33306 | 20 | 95 | 80 | 4.2375 | 0.386 | 3.8203e-13 | 0.0030035 | 4.429e-16 | 0 | 0 | 4.429e-16 | 4.2375
33307 | 20 | 95 | 80 | 4.2375 | 0.386 | 3.8203e-13 | 0.0030035 | 4.429e-16 | 0 | 0 | 4.429e-16 | 4.2375
33308 | 20 | 95 | 80 | 4.2375 | 0.386 | 3.8203e-13 | 0.0030035 | 4.429e-16 | 0 | 0 | 4.429e-16 | 4.2375
33309 | 20 | 95 | 80 | 4.2375 | 0.386 | 3.8203e-13 | 0.0030035 | 4.429e-16 | 0 | 0 | 4.429e-16 | 4.2375
33310 | 20 | 95 | 80 | 4.2375 | 0.386 | 3.8203e-13 | 0.0030035 | 4.429e-16 | 0 | 0 | 4.429e-16 | 4.2375
33311 | 20 | 95 | 80 | 4.2375 | 0.386 | 3.8203e-13 | 0.0030035 | 4.429e-16 | 0 | 0 | 4.429e-16 | 4.2375
33312 | 20 | 95 | 80 | 4.2375 | 0.386 | 3.8203e-13 | 0.0030035 | 4.429e-16 | 0 | 0 | 4.429e-16 | 4.2375
33313 | 20 | 95 | 80 | 4.2375 | 0.386 | 3.8203e-13 | 0.0030035 | 4.429e-16 | 0 | 0 | 4.429e-16 | 4.2375
33314 | 20 | 95 | 80 | 4.2375 | 0.386 | 3.8203e-13 | 0.0030035 | 4.429e-16 | 0 | 0 | 4.429e-16 | 4.2375
33315 | 20 | 95 | 80 | 4.2375 | 0.386 | 3.8203e-13 | 0.0030035 | 4.429e-16 | 0 | 0 | 4.429e-16 | 4.2375
33316 | 20 | 95 | 80 | 4.2375 | 0.386 | 3.8203e-13 | 0.0030035 | 4.429e-16 | 0 | 0 | 4.429e-16 | 4.2375
33317 | 20 | 95 | 80 | 4.2375 | 0.386 | 3.8203e-13 | 0.0030035 | 4.429e-16 | 0 | 0 | 4.429e-16 | 4.2375
33318 | 20 | 95 | 80 | 4.2375 | 0.386 | 3.8203e-13 | 0.0030035 | 4.429e-16 | 0 | 0 | 4.429e-16 | 4.2375
33319 | 20 | 95 | 80 | 4.2375 | 0.386 | 3.8203e-13 | 0.0030035 | 4.429e-16 | 0 | 0 | 4.429e-16 | 4.2375
33320 | 20 | 95 | 80 | 4.2375 | 0.386 | 3.8203e-13 | 0.0030035 | 4.429e-16 | 0 | 0 | 4.429e-16 | 4.2375
33321 | 20 | 95 | 80 | 4.2375 | 0.386 | 3.8203e-13 | 0.0030035 | 4.429e-16 | 0 | 0 | 4.429e-16 | 4.2375
33322 | 20 | 95 | 80 | 4.2375 | 0.386 | 3.8203e-13 | 0.0030035 | 4.429e-16 | 0 | 0 | 4.429e-16 | 4.2375
33323 | 20 | 95 | 80 | 4.2375 | 0.386 | 3.8203e-13 | 0.0030035 | 4.429e-16 | 0 | 0 | 4.429e-16 | 4.2375
33324 | 20 | 95 | 80 | 4.2375 | 0.386 | 3.8203e-13 | 0.0030035 | 4.429e-16 | 0 | 0 | 4.429e-16 | 4.2375
33325 | 20 | 95 | 80 | 4.2375 | 0.386 | 3.8203e-13 | 0.0030035 | 4.429e-16 | 0 | 0 | 4.429e-16 | 4.2375
33326 | 20 | 95 | 80 | 4.2375 | 0.386 | 3.8203e-13 | 0.0030035 | 4.429e-16 | 0 | 0 | 4.429e-16 | 4.2375
33327 | 20 | 95 | 80 | 4.2375 | 0.386 | 3.8203e-13 | 0.0030035 | 4.429e-16 | 0 | 0 | 4.429e-16 | 4.2375
33328 | 20 | 95 | 80 | 4.2375 | 0.386 | 3.8203e-13 | 0.0030035 | 4.429e-16 | 0 | 0 | 4.429e-16 | 4.2375
33329 | 20 | 95 | 80 | 4.2375 | 0.386 | 3.8203e-13 | 0.0030035 | 4.429e-16 | 0 | 0 | 4.429e-16 | 4.2375
33330 | 20 | 95 | 80 | 4.2375 | 0.386 | 3.8203e-13 | 0.0030035 | 4.429e-16 | 0 | 0 | 4.429e-16 | 4.2375
33331 | 20 | 95 | 80 | 4.2375 | 0.386 | 3.8203e-13 | 0.0030035 | 4.429e-16 | 0 | 0 | 4.429e-16 | 4.2375
33332 | 20 | 95 | 80 | 4.2375 | 0.386 | 3.8203e-13 | 0.0030035 | 4.429e-16 | 0 | 0 | 4.429e-16 | 4.2375
33333 | 20 | 95 | 80 | 4.2375 | 0.386 | 3.8203e-13 | 0.0030035 | 4.429e-16 | 0 | 0 | 4.429e-16 | 4.2375
33334 | 20 | 95 | 80 | 4.2375 | 0.386 | 3.8203e-13 | 0.0030035 | 4.429e-16 | 0 | 0 | 4.429e-16 | 4.2375
33335 | 20 | 95 | 80 | 4.2375 | 0.386 | 3.8203e-13 | 0.0030035 | 4.429e-16 | 0 | 0 | 4.429e-16 | 4.2375
33336 | 20 | 95 | 80 | 4.2375 | 0.386 | 3.8203e-13 | 0.0030035 | 4.429e-16 | 0 | 0 | 4.429e-16 | 4.2375
33337 | 20 | 95 | 80 | 4.2375 | 0.386 | 3.8203e-13 | 0.0030035 | 4.429e-16 | 0 | 0 | 4.429e-16 | 4.2375
33338 | 20 | 95 | 80 | 4.2375 | 0.386 | 3.8203e-13 | 0.0030035 | 4.429e-16 | 0 | 0 | 4.429e-16 | 4.2375
33339 | 20 | 95 | 80 | 4.2375 | 0.386 | 3.8203e-13 | 0.0030035 | 4.429e-16 | 0 | 0 | 4.429e-16 | 4.2375
33340 | 20 | 95 | 80 | 4.2375 | 0.386 | 3.8203e-13 | 0.0030035 | 4.429e-16 | 0 | 0 | 4.429e-16 | 4.2375
33341 | 20 | 95 | 80 | 4.2375 | 0.386 | 3.8203e-13 | 0.0030035 | 4.429e-16 | 0 | 0 | 4.429e-16 | 4.2375
33342 | 20 | 95 | 80 | 4.2375 | 0.386 | 3.8203e-13 | 0.0030035 | 4.429e-16 | 0 | 0 | 4.429e-16 | 4.2375
33343 | 20 | 95 | 80 | 4.2375 | 0.386 | 3.8203e-13 | 0.0030035 | 4.429e-16 | 0 | 0 | 4.429e-16 | 4.2375
33344 | 20 | 95 | 80 | 4.2375 | 0.386 | 3.8203e-13 | 0.0030035 | 4.429e-16 | 0 | 0 | 4.429e-16 | 4.2375
33345 | 20 | 95 | 80 | 4.2375 | 0.386 | 3.8203e-13 | 0.0030035 | 4.429e-16 | 0 | 0 | 4.429e-16 | 4.2375
33346 | 20 | 95 | 80 | 4.2375 | 0.386 | 3.8203e-13 | 0.0030035 | 4.429e-16 | 0 | 0 | 4.429e-16 | 4.2375
33347 | 20 | 95 | 80 | 4.2375 | 0.386 | 3.8203e-13 | 0.0030035 | 4.429e-16 | 0 | 0 | 4.429e-16 | 4.2375
33348 | 20 | 95 | 80 | 4.2375 | 0.386 | 3.8203e-13 | 0.0030035 | 4.429e-16 | 0 | 0 | 4.429e-16 | 4.2375
33349 | 20 | 95 | 80 | 4.2375 | 0.386 | 3.8203e-13 | 0.0030035 | 4.429e-16 | 0 | 0 | 4.429e-16 | 4.2375
33350 | 20 | 95 | 80 | 4.2375 | 0.386 | 3.8203e-13 | 0.0030035 | 4.429e-16 | 0 | 0 | 4.429e-16 | 4.2375
33351 | 20 | 95 | 80 | 4.2375 | 0.386 | 3.8203e-13 | 0.0030035 | 4.429e-16 | 0 | 0 | 4.429e-16 | 4.2375
33352 | 20 | 95 | 80 | 4.2375 | 0.386 | 3.8203e-13 | 0.0030035 | 4.429e-16 | 0 | 0 | 4.429e-16 | 4.2375
33353 | 20 | 95 | 80 | 4.2375 | 0.386 | 3.8203e-13 | 0.0030035 | 4.429e-16 | 0 | 0 | 4.429e-16 | 4.2375
33354 | 20 | 95 | 80 | 4.2375 | 0.386 | 3.8203e-13 | 0.0030035 | 4.429e-16 | 0 | 0 | 4.429e-16 | 4.2375
33355 | 20 | 95 | 80 | 4.2375 | 0.386 | 3.8203e-13 | 0.0030035 | 4.429e-16 | 0 | 0 | 4.429e-16 | 4.2375
33356 | 20 | 95 | 80 | 4.2375 | 0.386 | 3.8203e-13 | 0.0030035 | 4.429e-16 | 0 | 0 | 4.429e-16 | 4.2375
33357 | 20 | 95 | 80 | 4.2375 | 0.386 | 3.8203e-13 | 0.0030035 | 4.429e-16 | 0 | 0 | 4.429e-16 | 4.2375
33358 | 20 | 95 | 80 | 4.2375 | 0.386 | 3.8203e-13 | 0.0030035 | 4.429e-16 | 0 | 0 | 4.429e-16 | 4.2375
33359 | 20 | 95 | 80 | 4.2375 | 0.386 | 3.8203e-13 | 0.0030035 | 4.429e-16 | 0 | 0 | 4.429e-16 | 4.2375
33360 | 20 | 95 | 80 | 4.2375 | 0.386 | 3.8203e-13 | 0.0030035 | 4.429e-16 | 0 | 0 | 4.429e-16 | 4.2375
33361 | 20 | 95 | 80 | 4.2375 | 0.386 | 3.8203e-13 | 0.0030035 | 4.429e-16 | 0 | 0 | 4.429e-16 | 4.2375
33362 | 20 | 95 | 80 | 4.2375 | 0.386 | 3.8203e-13 | 0.0030035 | 4.429e-16 | 0 | 0 | 4.429e-16 | 4.2375
33363 | 20 | 95 | 80 | 4.2375 | 0.386 | 3.8203e-13 | 0.0030035 | 4.429e-16 | 0 | 0 | 4.429e-16 | 4.2375
33364 | 20 | 95 | 80 | 4.2375 | 0.386 | 3.8203e-13 | 0.0030035 | 4.429e-16 | 0 | 0 | 4.429e-16 | 4.2375
33365 | 20 | 95 | 80 | 4.2375 | 0.386 | 3.8203e-13 | 0.0030035 | 4.429e-16 | 0 | 0 | 4.429e-16 | 4.2375
33366 | 20 | 95 | 80 | 4.2375 | 0.386 | 3.8203e-13 | 0.0030035 | 4.429e-16 | 0 | 0 | 4.429e-16 | 4.2375
33367 | 20 | 95 | 80 | 4.2375 | 0.386 | 3.8203e-13 | 0.0030035 | 4.429e-16 | 0 | 0 | 4.429e-16 | 4.2375
33368 | 20 | 95 | 80 | 4.2375 | 0.386 | 3.8203e-13 | 0.0030035 | 4.429e-16 | 0 | 0 | 4.429e-16 | 4.2375
33369 | 20 | 95 | 80 | 4.2375 | 0.386 | 3.8203e-13 | 0.0030035 | 4.429e-16 | 0 | 0 | 4.429e-16 | 4.2375
33370 | 20 | 95 | 80 | 4.2375 | 0.386 | 3.8203e-13 | 0.0030035 | 4.429e-16 | 0 | 0 | 4.429e-16 | 4.2375
33371 | 20 | 95 | 80 | 4.2375 | 0.386 | 3.8203e-13 | 0.0030035 | 4.429e-16 | 0 | 0 | 4.429e-16 | 4.2375
33372 | 20 | 95 | 80 | 4.2375 | 0.386 | 3.8203e-13 | 0.0030035 | 4.429e-16 | 0 | 0 | 4.429e-16 | 4.2375
33373 | 20 | 95 | 80 | 4.2375 | 0.386 | 3.8203e-13 | 0.0030035 | 4.429e-16 | 0 | 0 | 4.429e-16 | 4.2375
33374 | 20 | 95 | 80 | 4.2375 | 0.386 | 3.8203e-13 | 0.0030035 | 4.429e-16 | 0 | 0 | 4.429e-16 | 4.2375
33375 | 20 | 95 | 80 | 4.2375 | 0.386 | 3.8203e-13 | 0.0030035 | 4.429e-16 | 0 | 0 | 4.429e-16 | 4.2375
33376 | 20 | 95 | 80 | 4.2375 | 0.386 | 3.8203e-13 | 0.0030035 | 4.429e-16 | 0 | 0 | 4.429e-16 | 4.2375
33377 | 20 | 95 | 80 | 4.2375 | 0.386 | 3.8203e-13 | 0.0030035 | 4.429e-16 | 0 | 0 | 4.429e-16 | 4.2375
33378 | 20 | 95 | 80 | 4.2375 | 0.386 | 3.8203e-13 | 0.0030035 | 4.429e-16 | 0 | 0 | 4.429e-16 | 4.2375
33379 | 20 | 95 | 80 | 4.2375 | 0.386 | 3.8203e-13 | 0.0030035 | 4.429e-16 | 0 | 0 | 4.429e-16 | 4.2375
33380 | 20 | 95 | 80 | 4.2375 | 0.386 | 3.8203e-13 | 0.0030035 | 4.429e-16 | 0 | 0 | 4.429e-16 | 4.2375
33381 | 20 | 95 | 80 | 4.2375 | 0.386 | 3.8203e-13 | 0.0030035 | 4.429e-16 | 0 | 0 | 4.429e-16 | 4.2375
33382 | 20 | 95 | 80 | 4.2375 | 0.386 | 3.8203e-13 | 0.0030035 | 4.429e-16 | 0 | 0 | 4.429e-16 | 4.2375
33383 | 20 | 95 | 80 | 4.2375 | 0.386 | 3.8203e-13 | 0.0030035 | 4.429e-16 | 0 | 0 | 4.429e-16 | 4.2375
33384 | 20 | 95 | 80 | 4.2375 | 0.386 | 3.8203e-13 | 0.0030035 | 4.429e-16 | 0 | 0 | 4.429e-16 | 4.2375
33385 | 20 | 95 | 80 | 4.2375 | 0.386 | 3.8203e-13 | 0.0030035 | 4.429e-16 | 0 | 0 | 4.429e-16 | 4.2375
33386 | 20 | 95 | 80 | 4.2375 | 0.386 | 3.8203e-13 | 0.0030035 | 4.429e-16 | 0 | 0 | 4.429e-16 | 4.2375
33387 | 20 | 95 | 80 | 4.2375 | 0.386 | 3.8203e-13 | 0.0030035 | 4.429e-16 | 0 | 0 | 4.429e-16 | 4.2375
33388 | 20 | 95 | 80 | 4.2375 | 0.386 | 3.8203e-13 | 0.0030035 | 4.429e-16 | 0 | 0 | 4.429e-16 | 4.2375
33389 | 20 | 95 | 80 | 4.2375 | 0.386 | 3.8203e-13 | 0.0030035 | 4.429e-16 | 0 | 0 | 4.429e-16 | 4.2375
33390 | 20 | 95 | 80 | 4.2375 | 0.386 | 3.8203e-13 | 0.0030035 | 4.429e-16 | 0 | 0 | 4.429e-16 | 4.2375
33391 | 20 | 95 | 80 | 4.2375 | 0.386 | 3.8203e-13 | 0.0030035 | 4.429e-16 | 0 | 0 | 4.429e-16 | 4.2375
33392 | 20 | 95 | 80 | 4.2375 | 0.386 | 3.8203e-13 | 0.0030035 | 4.429e-16 | 0 | 0 | 4.429e-16 | 4.2375
33393 | 20 | 95 | 80 | 4.2375 | 0.386 | 3.8203e-13 | 0.0030035 | 4.429e-16 | 0 | 0 | 4.429e-16 | 4.2375
33394 | 20 | 95 | 80 | 4.2375 | 0.386 | 3.8203e-13 | 0.0030035 | 4.429e-16 | 0 | 0 | 4.429e-16 | 4.2375
33395 | 20 | 95 | 80 | 4.2375 | 0.386 | 3.8203e-13 | 0.0030035 | 4.429e-16 | 0 | 0 | 4.429e-16 | 4.2375
33396 | 20 | 95 | 80 | 4.2375 | 0.386 | 3.8203e-13 | 0.0030035 | 4.429e-16 | 0 | 0 | 4.429e-16 | 4.2375
33397 | 20 | 95 | 80 | 4.2375 | 0.386 | 3.8203e-13 | 0.0030035 | 4.429e-16 | 0 | 0 | 4.429e-16 | 4.2375
33398 | 20 | 95 | 80 | 4.2375 | 0.386 | 3.8203e-13 | 0.0030035 | 4.429e-16 | 0 | 0 | 4.429e-16 | 4.2375
33399 | 20 | 95 | 80 | 4.2375 | 0.386 | 3.8203e-13 | 0.0030035 | 4.429e-16 | 0 | 0 | 4.429e-16 | 4.2375
33400 | 20 | 95 | 80 | 4.2375 | 0.386 | 3.8203e-13 | 0.0030035 | 4.429e-16 | 0 | 0 | 4.429e-16 | 4.2375
33401 | 20 | 95 | 80 | 4.2375 | 0.386 | 3.8203e-13 | 0.0030035 | 4.429e-16 | 0 | 0 | 4.429e-16 | 4.2375
33402 | 20 | 95 | 80 | 4.2375 | 0.386 | 3.8203e-13 | 0.0030035 | 4.429e-16 | 0 | 0 | 4.429e-16 | 4.2375
33403 | 20 | 95 | 80 | 4.2375 | 0.386 | 3.8203e-13 | 0.0030035 | 4.429e-16 | 0 | 0 | 4.429e-16 | 4.2375
33404 | 20 | 95 | 80 | 4.2375 | 0.386 | 3.8203e-13 | 0.0030035 | 4.429e-16 | 0 | 0 | 4.429e-16 | 4.2375
33405 | 20 | 95 | 80 | 4.2375 | 0.386 | 3.8203e-13 | 0.0030035 | 4.429e-16 | 0 | 0 | 4.429e-16 | 4.2375
33406 | 20 | 95 | 80 | 4.2375 | 0.386 | 3.8203e-13 | 0.0030035 | 4.429e-16 | 0 | 0 | 4.429e-16 | 4.2375
33407 | 20 | 95 | 80 | 4.2375 | 0.386 | 3.8203e-13 | 0.0030035 | 4.429e-16 | 0 | 0 | 4.429e-16 | 4.2375
33408 | 20 | 95 | 80 | 4.2375 | 0.386 | 3.8203e-13 | 0.0030035 | 4.429e-16 | 0 | 0 | 4.429e-16 | 4.2375
33409 | 20 | 95 | 80 | 4.2375 | 0.386 | 3.8203e-13 | 0.0030035 | 4.429e-16 | 0 | 0 | 4.429e-16 | 4.2375
33410 | 20 | 95 | 80 | 4.2375 | 0.386 | 3.8203e-13 | 0.0030035 | 4.429e-16 | 0 | 0 | 4.429e-16 | 4.2375
33411 | 20 | 95 | 80 | 4.2375 | 0.386 | 3.8203e-13 | 0.0030035 | 4.429e-16 | 0 | 0 | 4.429e-16 | 4.2375
33412 | 20 | 95 | 80 | 4.2375 | 0.386 | 3.8203e-13 | 0.0030035 | 4.429e-16 | 0 | 0 | 4.429e-16 | 4.2375
33413 | 20 | 95 | 80 | 4.2375 | 0.386 | 3.8203e-13 | 0.0030035 | 4.429e-16 | 0 | 0 | 4.429e-16 | 4.2375
33414 | 20 | 95 | 80 | 4.2375 | 0.386 | 3.8203e-13 | 0.0030035 | 4.429e-16 | 0 | 0 | 4.429e-16 | 4.2375
33415 | 20 | 95 | 80 | 4.2375 | 0.386 | 3.8203e-13 | 0.0030035 | 4.429e-16 | 0 | 0 | 4.429e-16 | 4.2375
33416 | 20 | 95 | 80 | 4.2375 | 0.386 | 3.8203e-13 | 0.0030035 | 4.429e-16 | 0 | 0 | 4.429e-16 | 4.2375
33417 | 20 | 95 | 80 | 4.2375 | 0.386 | 3.8203e-13 | 0.0030035 | 4.429e-16 | 0 | 0 | 4.429e-16 | 4.2375
33418 | 20 | 95 | 80 | 4.2375 | 0.386 | 3.8203e-13 | 0.0030035 | 4.429e-16 | 0 | 0 | 4.429e-16 | 4.2375
33419 | 20 | 95 | 80 | 4.2375 | 0.386 | 3.8203e-13 | 0.0030035 | 4.429e-16 | 0 | 0 | 4.429e-16 | 4.2375
33420 | 20 | 95 | 80 | 4.2375 | 0.386 | 3.8203e-13 | 0.0030035 | 4.429e-16 | 0 | 0 | 4.429e-16 | 4.2375
33421 | 20 | 95 | 80 | 4.2375 | 0.386 | 3.8203e-13 | 0.0030035 | 4.429e-16 | 0 | 0 | 4.429e-16 | 4.2375
33422 | 20 | 95 | 80 | 4.2375 | 0.386 | 3.8203e-13 | 0.0030035 | 4.429e-16 | 0 | 0 | 4.429e-16 | 4.2375
33423 | 20 | 95 | 80 | 4.2375 | 0.386 | 3.8203e-13 | 0.0030035 | 4.429e-16 | 0 | 0 | 4.429e-16 | 4.2375
33424 | 20 | 95 | 80 | 4.2375 | 0.386 | 3.8203e-13 | 0.0030035 | 4.429e-16 | 0 | 0 | 4.429e-16 | 4.2375
33425 | 20 | 95 | 80 | 4.2375 | 0.386 | 3.8203e-13 | 0.0030035 | 4.429e-16 | 0 | 0 | 4.429e-16 | 4.2375
33426 | 20 | 95 | 80 | 4.2375 | 0.386 | 3.8203e-13 | 0.0030035 | 4.429e-16 | 0 | 0 | 4.429e-16 | 4.2375
33427 | 20 | 95 | 80 | 4.2375 | 0.386 | 3.8203e-13 | 0.0030035 | 4.429e-16 | 0 | 0 | 4.429e-16 | 4.2375
33428 | 20 | 95 | 80 | 4.2375 | 0.386 | 3.8203e-13 | 0.0030035 | 4.429e-16 | 0 | 0 | 4.429e-16 | 4.2375
33429 | 20 | 95 | 80 | 4.2375 | 0.386 | 3.8203e-13 | 0.0030035 | 4.429e-16 | 0 | 0 | 4.429e-16 | 4.2375
33430 | 20 | 95 | 80 | 4.2375 | 0.386 | 3.8203e-13 | 0.0030035 | 4.429e-16 | 0 | 0 | 4.429e-16 | 4.2375
33431 | 20 | 95 | 80 | 4.2375 | 0.386 | 3.8203e-13 | 0.0030035 | 4.429e-16 | 0 | 0 | 4.429e-16 | 4.2375
33432 | 20 | 95 | 80 | 4.2375 | 0.386 | 3.8203e-13 | 0.0030035 | 4.429e-16 | 0 | 0 | 4.429e-16 | 4.2375
33433 | 20 | 95 | 80 | 4.2375 | 0.386 | 3.8203e-13 | 0.0030035 | 4.429e-16 | 0 | 0 | 4.429e-16 | 4.2375
33434 | 20 | 95 | 80 | 4.2375 | 0.386 | 3.8203e-13 | 0.0030035 | 4.429e-16 | 0 | 0 | 4.429e-16 | 4.2375
33435 | 20 | 95 | 80 | 4.2375 | 0.386 | 3.8203e-13 | 0.0030035 | 4.429e-16 | 0 | 0 | 4.429e-16 | 4.2375
33436 | 20 | 95 | 80 | 4.2375 | 0.386 | 3.8203e-13 | 0.0030035 | 4.429e-16 | 0 | 0 | 4.429e-16 | 4.2375
33437 | 20 | 95 | 80 | 4.2375 | 0.386 | 3.8203e-13 | 0.0030035 | 4.429e-16 | 0 | 0 | 4.429e-16 | 4.2375
33438 | 20 | 95 | 80 | 4.2375 | 0.386 | 3.8203e-13 | 0.0030035 | 4.429e-16 | 0 | 0 | 4.429e-16 | 4.2375
33439 | 20 | 95 | 80 | 4.2375 | 0.386 | 3.8203e-13 | 0.0030035 | 4.429e-16 | 0 | 0 | 4.429e-16 | 4.2375
33440 | 20 | 95 | 80 | 4.2375 | 0.386 | 3.8203e-13 | 0.0030035 | 4.429e-16 | 0 | 0 | 4.429e-16 | 4.2375
33441 | 20 | 95 | 80 | 4.2375 | 0.386 | 3.8203e-13 | 0.0030035 | 4.429e-16 | 0 | 0 | 4.429e-16 | 4.2375
33442 | 20 | 95 | 80 | 4.2375 | 0.386 | 3.8203e-13 | 0.0030035 | 4.429e-16 | 0 | 0 | 4.429e-16 | 4.2375
33443 | 20 | 95 | 80 | 4.2375 | 0.386 | 3.8203e-13 | 0.0030035 | 4.429e-16 | 0 | 0 | 4.429e-16 | 4.2375
33444 | 20 | 95 | 80 | 4.2375 | 0.386 | 3.8203e-13 | 0.0030035 | 4.429e-16 | 0 | 0 | 4.429e-16 | 4.2375
33445 | 20 | 95 | 80 | 4.2375 | 0.386 | 3.8203e-13 | 0.0030035 | 4.429e-16 | 0 | 0 | 4.429e-16 | 4.2375
33446 | 20 | 95 | 80 | 4.2375 | 0.386 | 3.8203e-13 | 0.0030035 | 4.429e-16 | 0 | 0 | 4.429e-16 | 4.2375
33447 | 20 | 95 | 80 | 4.2375 | 0.386 | 3.8203e-13 | 0.0030035 | 4.429e-16 | 0 | 0 | 4.429e-16 | 4.2375
33448 | 20 | 95 | 80 | 4.2375 | 0.386 | 3.8203e-13 | 0.0030035 | 4.429e-16 | 0 | 0 | 4.429e-16 | 4.2375
33449 | 20 | 95 | 80 | 4.2375 | 0.386 | 3.8203e-13 | 0.0030035 | 4.429e-16 | 0 | 0 | 4.429e-16 | 4.2375
33450 | 20 | 95 | 80 | 4.2375 | 0.386 | 3.8203e-13 | 0.0030035 | 4.429e-16 | 0 | 0 | 4.429e-16 | 4.2375
33451 | 20 | 95 | 80 | 4.2375 | 0.386 | 3.8203e-13 | 0.0030035 | 4.429e-16 | 0 | 0 | 4.429e-16 | 4.2375
33452 | 20 | 95 | 80 | 4.2375 | 0.386 | 3.8203e-13 | 0.0030035 | 4.429e-16 | 0 | 0 | 4.429e-16 | 4.2375
33453 | 20 | 95 | 80 | 4.2375 | 0.386 | 3.8203e-13 | 0.0030035 | 4.429e-16 | 0 | 0 | 4.429e-16 | 4.2375
33454 | 20 | 95 | 80 | 4.2375 | 0.386 | 3.8203e-13 | 0.0030035 | 4.429e-16 | 0 | 0 | 4.429e-16 | 4.2375
33455 | 20 | 95 | 80 | 4.2375 | 0.386 | 3.8203e-13 | 0.0030035 | 4.429e-16 | 0 | 0 | 4.429e-16 | 4.2375
33456 | 20 | 95 | 80 | 4.2375 | 0.386 | 3.8203e-13 | 0.0030035 | 4.429e-16 | 0 | 0 | 4.429e-16 | 4.2375
33457 | 20 | 95 | 80 | 4.2375 | 0.386 | 3.8203e-13 | 0.0030035 | 4.429e-16 | 0 | 0 | 4.429e-16 | 4.2375
33458 | 20 | 95 | 80 | 4.2375 | 0.386 | 3.8203e-13 | 0.0030035 | 4.429e-16 | 0 | 0 | 4.429e-16 | 4.2375
33459 | 20 | 95 | 80 | 4.2375 | 0.386 | 3.8203e-13 | 0.0030035 | 4.429e-16 | 0 | 0 | 4.429e-16 | 4.2375
33460 | 20 | 95 | 80 | 4.2375 | 0.386 | 3.8203e-13 | 0.0030035 | 4.429e-16 | 0 | 0 | 4.429e-16 | 4.2375
33461 | 20 | 95 | 80 | 4.2375 | 0.386 | 3.8203e-13 | 0.0030035 | 4.429e-16 | 0 | 0 | 4.429e-16 | 4.2375
33462 | 20 | 95 | 80 | 4.2375 | 0.386 | 3.8203e-13 | 0.0030035 | 4.429e-16 | 0 | 0 | 4.429e-16 | 4.2375
33463 | 20 | 95 | 80 | 4.2375 | 0.386 | 3.8203e-13 | 0.0030035 | 4.429e-16 | 0 | 0 | 4.429e-16 | 4.2375
33464 | 20 | 95 | 80 | 4.2375 | 0.386 | 3.8203e-13 | 0.0030035 | 4.429e-16 | 0 | 0 | 4.429e-16 | 4.2375
33465 | 20 | 95 | 80 | 4.2375 | 0.386 | 3.8203e-13 | 0.0030035 | 4.429e-16 | 0 | 0 | 4.429e-16 | 4.2375
33466 | 20 | 95 | 80 | 4.2375 | 0.386 | 3.8203e-13 | 0.0030035 | 4.429e-16 | 0 | 0 | 4.429e-16 | 4.2375
33467 | 20 | 95 | 80 | 4.2375 | 0.386 | 3.8203e-13 | 0.0030035 | 4.429e-16 | 0 | 0 | 4.429e-16 | 4.2375
33468 | 20 | 95 | 80 | 4.2375 | 0.386 | 3.8203e-13 | 0.0030035 | 4.429e-16 | 0 | 0 | 4.429e-16 | 4.2375
33469 | 20 | 95 | 80 | 4.2375 | 0.386 | 3.8203e-13 | 0.0030035 | 4.429e-16 | 0 | 0 | 4.429e-16 | 4.2375
33470 | 20 | 95 | 80 | 4.2375 | 0.386 | 3.8203e-13 | 0.0030035 | 4.429e-16 | 0 | 0 | 4.429e-16 | 4.2375
33471 | 20 | 95 | 80 | 4.2375 | 0.386 | 3.8203e-13 | 0.0030035 | 4.429e-16 | 0 | 0 | 4.429e-16 | 4.2375
33472 | 20 | 95 | 80 | 4.2375 | 0.386 | 3.8203e-13 | 0.0030035 | 4.429e-16 | 0 | 0 | 4.429e-16 | 4.2375
33473 | 20 | 95 | 80 | 4.2375 | 0.386 | 3.8203e-13 | 0.0030035 | 4.429e-16 | 0 | 0 | 4.429e-16 | 4.2375
33474 | 20 | 95 | 80 | 4.2375 | 0.386 | 3.8203e-13 | 0.0030035 | 4.429e-16 | 0 | 0 | 4.429e-16 | 4.2375
33475 | 20 | 95 | 80 | 4.2375 | 0.386 | 3.8203e-13 | 0.0030035 | 4.429e-16 | 0 | 0 | 4.429e-16 | 4.2375
33476 | 20 | 95 | 80 | 4.2375 | 0.386 | 3.8203e-13 | 0.0030035 | 4.429e-16 | 0 | 0 | 4.429e-16 | 4.2375
33477 | 20 | 95 | 80 | 4.2375 | 0.386 | 3.8203e-13 | 0.0030035 | 4.429e-16 | 0 | 0 | 4.429e-16 | 4.2375
33478 | 20 | 95 | 80 | 4.2375 | 0.386 | 3.8203e-13 | 0.0030035 | 4.429e-16 | 0 | 0 | 4.429e-16 | 4.2375
33479 | 20 | 95 | 80 | 4.2375 | 0.386 | 3.8203e-13 | 0.0030035 | 4.429e-16 | 0 | 0 | 4.429e-16 | 4.2375
33480 | 20 | 95 | 80 | 4.2375 | 0.386 | 3.8203e-13 | 0.0030035 | 4.429e-16 | 0 | 0 | 4.429e-16 | 4.2375
33481 | 20 | 95 | 80 | 4.2375 | 0.386 | 3.8203e-13 | 0.0030035 | 4.429e-16 | 0 | 0 | 4.429e-16 | 4.2375
33482 | 20 | 95 | 80 | 4.2375 | 0.386 | 3.8203e-13 | 0.0030035 | 4.429e-16 | 0 | 0 | 4.429e-16 | 4.2375
33483 | 20 | 95 | 80 | 4.2375 | 0.386 | 3.8203e-13 | 0.0030035 | 4.429e-16 | 0 | 0 | 4.429e-16 | 4.2375
33484 | 20 | 95 | 80 | 4.2375 | 0.386 | 3.8203e-13 | 0.0030035 | 4.429e-16 | 0 | 0 | 4.429e-16 | 4.2375
33485 | 20 | 95 | 80 | 4.2375 | 0.386 | 3.8203e-13 | 0.0030035 | 4.429e-16 | 0 | 0 | 4.429e-16 | 4.2375
33486 | 20 | 95 | 80 | 4.2375 | 0.386 | 3.8203e-13 | 0.0030035 | 4.429e-16 | 0 | 0 | 4.429e-16 | 4.2375
33487 | 20 | 95 | 80 | 4.2375 | 0.386 | 3.8203e-13 | 0.0030035 | 4.429e-16 | 0 | 0 | 4.429e-16 | 4.2375
33488 | 20 | 95 | 80 | 4.2375 | 0.386 | 3.8203e-13 | 0.0030035 | 4.429e-16 | 0 | 0 | 4.429e-16 | 4.2375
33489 | 20 | 95 | 80 | 4.2375 | 0.386 | 3.8203e-13 | 0.0030035 | 4.429e-16 | 0 | 0 | 4.429e-16 | 4.2375
33490 | 20 | 95 | 80 | 4.2375 | 0.386 | 3.8203e-13 | 0.0030035 | 4.429e-16 | 0 | 0 | 4.429e-16 | 4.2375
33491 | 20 | 95 | 80 | 4.2375 | 0.386 | 3.8203e-13 | 0.0030035 | 4.429e-16 | 0 | 0 | 4.429e-16 | 4.2375
33492 | 20 | 95 | 80 | 4.2375 | 0.386 | 3.8203e-13 | 0.0030035 | 4.429e-16 | 0 | 0 | 4.429e-16 | 4.2375
33493 | 20 | 95 | 80 | 4.2375 | 0.386 | 3.8203e-13 | 0.0030035 | 4.429e-16 | 0 | 0 | 4.429e-16 | 4.2375
33494 | 20 | 95 | 80 | 4.2375 | 0.386 | 3.8203e-13 | 0.0030035 | 4.429e-16 | 0 | 0 | 4.429e-16 | 4.2375
33495 | 20 | 95 | 80 | 4.2375 | 0.386 | 3.8203e-13 | 0.0030035 | 4.429e-16 | 0 | 0 | 4.429e-16 | 4.2375
33496 | 20 | 95 | 80 | 4.2375 | 0.386 | 3.8203e-13 | 0.0030035 | 4.429e-16 | 0 | 0 | 4.429e-16 | 4.2375
33497 | 20 | 95 | 80 | 4.2375 | 0.386 | 3.8203e-13 | 0.0030035 | 4.429e-16 | 0 | 0 | 4.429e-16 | 4.2375
33498 | 20 | 95 | 80 | 4.2375 | 0.386 | 3.8203e-13 | 0.0030035 | 4.429e-16 | 0 | 0 | 4.429e-16 | 4.2375
33499 | 20 | 95 | 80 | 4.2375 | 0.386 | 3.8203e-13 | 0.0030035 | 4.429e-16 | 0 | 0 | 4.429e-16 | 4.2375
33500 | 20 | 95 | 80 | 4.2375 | 0.386 | 3.8203e-13 | 0.0030035 | 4.429e-16 | 0 | 0 | 4.429e-16 | 4.2375
33501 | 20 | 95 | 80 | 4.2375 | 0.386 | 3.8203e-13 | 0.0030035 | 4.429e-16 | 0 | 0 | 4.429e-16 | 4.2375
33502 | 20 | 95 | 80 | 4.2375 | 0.386 | 3.8203e-13 | 0.0030035 | 4.429e-16 | 0 | 0 | 4.429e-16 | 4.2375
33503 | 20 | 95 | 80 | 4.2375 | 0.386 | 3.8203e-13 | 0.0030035 | 4.429e-16 | 0 | 0 | 4.429e-16 | 4.2375
33504 | 20 | 95 | 80 | 4.2375 | 0.386 | 3.8203e-13 | 0.0030035 | 4.429e-16 | 0 | 0 | 4.429e-16 | 4.2375
33505 | 20 | 95 | 80 | 4.2375 | 0.386 | 3.8203e-13 | 0.0030035 | 4.429e-16 | 0 | 0 | 4.429e-16 | 4.2375
33506 | 20 | 95 | 80 | 4.2375 | 0.386 | 3.8203e-13 | 0.0030035 | 4.429e-16 | 0 | 0 | 4.429e-16 | 4.2375
33507 | 20 | 95 | 80 | 4.2375 | 0.386 | 3.8203e-13 | 0.0030035 | 4.429e-16 | 0 | 0 | 4.429e-16 | 4.2375
33508 | 20 | 95 | 80 | 4.2375 | 0.386 | 3.8203e-13 | 0.0030035 | 4.429e-16 | 0 | 0 | 4.429e-16 | 4.2375
33509 | 20 | 95 | 80 | 4.2375 | 0.386 | 3.8203e-13 | 0.0030035 | 4.429e-16 | 0 | 0 | 4.429e-16 | 4.2375
33510 | 20 | 95 | 80 | 4.2375 | 0.386 | 3.8203e-13 | 0.0030035 | 4.429e-16 | 0 | 0 | 4.429e-16 | 4.2375
33511 | 20 | 95 | 80 | 4.2375 | 0.386 | 3.8203e-13 | 0.0030035 | 4.429e-16 | 0 | 0 | 4.429e-16 | 4.2375
33512 | 20 | 95 | 80 | 4.2375 | 0.386 | 3.8203e-13 | 0.0030035 | 4.429e-16 | 0 | 0 | 4.429e-16 | 4.2375
33513 | 20 | 95 | 80 | 4.2375 | 0.386 | 3.8203e-13 | 0.0030035 | 4.429e-16 | 0 | 0 | 4.429e-16 | 4.2375
33514 | 20 | 95 | 80 | 4.2375 | 0.386 | 3.8203e-13 | 0.0030035 | 4.429e-16 | 0 | 0 | 4.429e-16 | 4.2375
33515 | 20 | 95 | 80 | 4.2375 | 0.386 | 3.8203e-13 | 0.0030035 | 4.429e-16 | 0 | 0 | 4.429e-16 | 4.2375
33516 | 20 | 95 | 80 | 4.2375 | 0.386 | 3.8203e-13 | 0.0030035 | 4.429e-16 | 0 | 0 | 4.429e-16 | 4.2375
33517 | 20 | 95 | 80 | 4.2375 | 0.386 | 3.8203e-13 | 0.0030035 | 4.429e-16 | 0 | 0 | 4.429e-16 | 4.2375
33518 | 20 | 95 | 80 | 4.2375 | 0.386 | 3.8203e-13 | 0.0030035 | 4.429e-16 | 0 | 0 | 4.429e-16 | 4.2375
33519 | 20 | 95 | 80 | 4.2375 | 0.386 | 3.8203e-13 | 0.0030035 | 4.429e-16 | 0 | 0 | 4.429e-16 | 4.2375
33520 | 20 | 95 | 80 | 4.2375 | 0.386 | 3.8203e-13 | 0.0030035 | 4.429e-16 | 0 | 0 | 4.429e-16 | 4.2375
33521 | 20 | 95 | 80 | 4.2375 | 0.386 | 3.8203e-13 | 0.0030035 | 4.429e-16 | 0 | 0 | 4.429e-16 | 4.2375
33522 | 20 | 95 | 80 | 4.2375 | 0.386 | 3.8203e-13 | 0.0030035 | 4.429e-16 | 0 | 0 | 4.429e-16 | 4.2375
33523 | 20 | 95 | 80 | 4.2375 | 0.386 | 3.8203e-13 | 0.0030035 | 4.429e-16 | 0 | 0 | 4.429e-16 | 4.2375
33524 | 20 | 95 | 80 | 4.2375 | 0.386 | 3.8203e-13 | 0.0030035 | 4.429e-16 | 0 | 0 | 4.429e-16 | 4.2375
33525 | 20 | 95 | 80 | 4.2375 | 0.386 | 3.8203e-13 | 0.0030035 | 4.429e-16 | 0 | 0 | 4.429e-16 | 4.2375
33526 | 20 | 95 | 80 | 4.2375 | 0.386 | 3.8203e-13 | 0.0030035 | 4.429e-16 | 0 | 0 | 4.429e-16 | 4.2375
33527 | 20 | 95 | 80 | 4.2375 | 0.386 | 3.8203e-13 | 0.0030035 | 4.429e-16 | 0 | 0 | 4.429e-16 | 4.2375
33528 | 20 | 95 | 80 | 4.2375 | 0.386 | 3.8203e-13 | 0.0030035 | 4.429e-16 | 0 | 0 | 4.429e-16 | 4.2375
33529 | 20 | 95 | 80 | 4.2375 | 0.386 | 3.8203e-13 | 0.0030035 | 4.429e-16 | 0 | 0 | 4.429e-16 | 4.2375
33530 | 20 | 95 | 80 | 4.2375 | 0.386 | 3.8203e-13 | 0.0030035 | 4.429e-16 | 0 | 0 | 4.429e-16 | 4.2375
33531 | 20 | 95 | 80 | 4.2375 | 0.386 | 3.8203e-13 | 0.0030035 | 4.429e-16 | 0 | 0 | 4.429e-16 | 4.2375
33532 | 20 | 95 | 80 | 4.2375 | 0.386 | 3.8203e-13 | 0.0030035 | 4.429e-16 | 0 | 0 | 4.429e-16 | 4.2375
33533 | 20 | 95 | 80 | 4.2375 | 0.386 | 3.8203e-13 | 0.0030035 | 4.429e-16 | 0 | 0 | 4.429e-16 | 4.2375
33534 | 20 | 95 | 80 | 4.2375 | 0.386 | 3.8203e-13 | 0.0030035 | 4.429e-16 | 0 | 0 | 4.429e-16 | 4.2375
33535 | 20 | 95 | 80 | 4.2375 | 0.386 | 3.8203e-13 | 0.0030035 | 4.429e-16 | 0 | 0 | 4.429e-16 | 4.2375
33536 | 20 | 95 | 80 | 4.2375 | 0.386 | 3.8203e-13 | 0.0030035 | 4.429e-16 | 0 | 0 | 4.429e-16 | 4.2375
33537 | 20 | 95 | 80 | 4.2375 | 0.386 | 3.8203e-13 | 0.0030035 | 4.429e-16 | 0 | 0 | 4.429e-16 | 4.2375
33538 | 20 | 95 | 80 | 4.2375 | 0.386 | 3.8203e-13 | 0.0030035 | 4.429e-16 | 0 | 0 | 4.429e-16 | 4.2375
33539 | 20 | 95 | 80 | 4.2375 | 0.386 | 3.8203e-13 | 0.0030035 | 4.429e-16 | 0 | 0 | 4.429e-16 | 4.2375
33540 | 20 | 95 | 80 | 4.2375 | 0.386 | 3.8203e-13 | 0.0030035 | 4.429e-16 | 0 | 0 | 4.429e-16 | 4.2375
33541 | 20 | 95 | 80 | 4.2375 | 0.386 | 3.8203e-13 | 0.0030035 | 4.429e-16 | 0 | 0 | 4.429e-16 | 4.2375
33542 | 20 | 95 | 80 | 4.2375 | 0.386 | 3.8203e-13 | 0.0030035 | 4.429e-16 | 0 | 0 | 4.429e-16 | 4.2375
33543 | 20 | 95 | 80 | 4.2375 | 0.386 | 3.8203e-13 | 0.0030035 | 4.429e-16 | 0 | 0 | 4.429e-16 | 4.2375
33544 | 20 | 95 | 80 | 4.2375 | 0.386 | 3.8203e-13 | 0.0030035 | 4.429e-16 | 0 | 0 | 4.429e-16 | 4.2375
33545 | 20 | 95 | 80 | 4.2375 | 0.386 | 3.8203e-13 | 0.0030035 | 4.429e-16 | 0 | 0 | 4.429e-16 | 4.2375
33546 | 20 | 95 | 80 | 4.2375 | 0.386 | 3.8203e-13 | 0.0030035 | 4.429e-16 | 0 | 0 | 4.429e-16 | 4.2375
33547 | 20 | 95 | 80 | 4.2375 | 0.386 | 3.8203e-13 | 0.0030035 | 4.429e-16 | 0 | 0 | 4.429e-16 | 4.2375
33548 | 20 | 95 | 80 | 4.2375 | 0.386 | 3.8203e-13 | 0.0030035 | 4.429e-16 | 0 | 0 | 4.429e-16 | 4.2375
33549 | 20 | 95 | 80 | 4.2375 | 0.386 | 3.8203e-13 | 0.0030035 | 4.429e-16 | 0 | 0 | 4.429e-16 | 4.2375
33550 | 20 | 95 | 80 | 4.2375 | 0.386 | 3.8203e-13 | 0.0030035 | 4.429e-16 | 0 | 0 | 4.429e-16 | 4.2375
33551 | 20 | 95 | 80 | 4.2375 | 0.386 | 3.8203e-13 | 0.0030035 | 4.429e-16 | 0 | 0 | 4.429e-16 | 4.2375
33552 | 20 | 95 | 80 | 4.2375 | 0.386 | 3.8203e-13 | 0.0030035 | 4.429e-16 | 0 | 0 | 4.429e-16 | 4.2375
33553 | 20 | 95 | 80 | 4.2375 | 0.386 | 3.8203e-13 | 0.0030035 | 4.429e-16 | 0 | 0 | 4.429e-16 | 4.2375
33554 | 20 | 95 | 80 | 4.2375 | 0.386 | 3.8203e-13 | 0.0030035 | 4.429e-16 | 0 | 0 | 4.429e-16 | 4.2375
33555 | 20 | 95 | 80 | 4.2375 | 0.386 | 3.8203e-13 | 0.0030035 | 4.429e-16 | 0 | 0 | 4.429e-16 | 4.2375
33556 | 20 | 95 | 80 | 4.2375 | 0.386 | 3.8203e-13 | 0.0030035 | 4.429e-16 | 0 | 0 | 4.429e-16 | 4.2375
33557 | 20 | 95 | 80 | 4.2375 | 0.386 | 3.8203e-13 | 0.0030035 | 4.429e-16 | 0 | 0 | 4.429e-16 | 4.2375
33558 | 20 | 95 | 80 | 4.2375 | 0.386 | 3.8203e-13 | 0.0030035 | 4.429e-16 | 0 | 0 | 4.429e-16 | 4.2375
33559 | 20 | 95 | 80 | 4.2375 | 0.386 | 3.8203e-13 | 0.0030035 | 4.429e-16 | 0 | 0 | 4.429e-16 | 4.2375
33560 | 20 | 95 | 80 | 4.2375 | 0.386 | 3.8203e-13 | 0.0030035 | 4.429e-16 | 0 | 0 | 4.429e-16 | 4.2375
33561 | 20 | 95 | 80 | 4.2375 | 0.386 | 3.8203e-13 | 0.0030035 | 4.429e-16 | 0 | 0 | 4.429e-16 | 4.2375
33562 | 20 | 95 | 80 | 4.2375 | 0.386 | 3.8203e-13 | 0.0030035 | 4.429e-16 | 0 | 0 | 4.429e-16 | 4.2375
33563 | 20 | 95 | 80 | 4.2375 | 0.386 | 3.8203e-13 | 0.0030035 | 4.429e-16 | 0 | 0 | 4.429e-16 | 4.2375
33564 | 20 | 95 | 80 | 4.2375 | 0.386 | 3.8203e-13 | 0.0030035 | 4.429e-16 | 0 | 0 | 4.429e-16 | 4.2375
33565 | 20 | 95 | 80 | 4.2375 | 0.386 | 3.8203e-13 | 0.0030035 | 4.429e-16 | 0 | 0 | 4.429e-16 | 4.2375
33566 | 20 | 95 | 80 | 4.2375 | 0.386 | 3.8203e-13 | 0.0030035 | 4.429e-16 | 0 | 0 | 4.429e-16 | 4.2375
33567 | 20 | 95 | 80 | 4.2375 | 0.386 | 3.8203e-13 | 0.0030035 | 4.429e-16 | 0 | 0 | 4.429e-16 | 4.2375
33568 | 20 | 95 | 80 | 4.2375 | 0.386 | 3.8203e-13 | 0.0030035 | 4.429e-16 | 0 | 0 | 4.429e-16 | 4.2375
33569 | 20 | 95 | 80 | 4.2375 | 0.386 | 3.8203e-13 | 0.0030035 | 4.429e-16 | 0 | 0 | 4.429e-16 | 4.2375
33570 | 20 | 95 | 80 | 4.2375 | 0.386 | 3.8203e-13 | 0.0030035 | 4.429e-16 | 0 | 0 | 4.429e-16 | 4.2375
33571 | 20 | 95 | 80 | 4.2375 | 0.386 | 3.8203e-13 | 0.0030035 | 4.429e-16 | 0 | 0 | 4.429e-16 | 4.2375
33572 | 20 | 95 | 80 | 4.2375 | 0.386 | 3.8203e-13 | 0.0030035 | 4.429e-16 | 0 | 0 | 4.429e-16 | 4.2375
33573 | 20 | 95 | 80 | 4.2375 | 0.386 | 3.8203e-13 | 0.0030035 | 4.429e-16 | 0 | 0 | 4.429e-16 | 4.2375
33574 | 20 | 95 | 80 | 4.2375 | 0.386 | 3.8203e-13 | 0.0030035 | 4.429e-16 | 0 | 0 | 4.429e-16 | 4.2375
33575 | 20 | 95 | 80 | 4.2375 | 0.386 | 3.8203e-13 | 0.0030035 | 4.429e-16 | 0 | 0 | 4.429e-16 | 4.2375
33576 | 20 | 95 | 80 | 4.2375 | 0.386 | 3.8203e-13 | 0.0030035 | 4.429e-16 | 0 | 0 | 4.429e-16 | 4.2375
33577 | 20 | 95 | 80 | 4.2375 | 0.386 | 3.8203e-13 | 0.0030035 | 4.429e-16 | 0 | 0 | 4.429e-16 | 4.2375
33578 | 20 | 95 | 80 | 4.2375 | 0.386 | 3.8203e-13 | 0.0030035 | 4.429e-16 | 0 | 0 | 4.429e-16 | 4.2375
33579 | 20 | 95 | 80 | 4.2375 | 0.386 | 3.8203e-13 | 0.0030035 | 4.429e-16 | 0 | 0 | 4.429e-16 | 4.2375
33580 | 20 | 95 | 80 | 4.2375 | 0.386 | 3.8203e-13 | 0.0030035 | 4.429e-16 | 0 | 0 | 4.429e-16 | 4.2375
33581 | 20 | 95 | 80 | 4.2375 | 0.386 | 3.8203e-13 | 0.0030035 | 4.429e-16 | 0 | 0 | 4.429e-16 | 4.2375
33582 | 20 | 95 | 80 | 4.2375 | 0.386 | 3.8203e-13 | 0.0030035 | 4.429e-16 | 0 | 0 | 4.429e-16 | 4.2375
33583 | 20 | 95 | 80 | 4.2375 | 0.386 | 3.8203e-13 | 0.0030035 | 4.429e-16 | 0 | 0 | 4.429e-16 | 4.2375
33584 | 20 | 95 | 80 | 4.2375 | 0.386 | 3.8203e-13 | 0.0030035 | 4.429e-16 | 0 | 0 | 4.429e-16 | 4.2375
33585 | 20 | 95 | 80 | 4.2375 | 0.386 | 3.8203e-13 | 0.0030035 | 4.429e-16 | 0 | 0 | 4.429e-16 | 4.2375
33586 | 20 | 95 | 80 | 4.2375 | 0.386 | 3.8203e-13 | 0.0030035 | 4.429e-16 | 0 | 0 | 4.429e-16 | 4.2375
33587 | 20 | 95 | 80 | 4.2375 | 0.386 | 3.8203e-13 | 0.0030035 | 4.429e-16 | 0 | 0 | 4.429e-16 | 4.2375
33588 | 20 | 95 | 80 | 4.2375 | 0.386 | 3.8203e-13 | 0.0030035 | 4.429e-16 | 0 | 0 | 4.429e-16 | 4.2375
33589 | 20 | 95 | 80 | 4.2375 | 0.386 | 3.8203e-13 | 0.0030035 | 4.429e-16 | 0 | 0 | 4.429e-16 | 4.2375
33590 | 20 | 95 | 80 | 4.2375 | 0.386 | 3.8203e-13 | 0.0030035 | 4.429e-16 | 0 | 0 | 4.429e-16 | 4.2375
33591 | 20 | 95 | 80 | 4.2375 | 0.386 | 3.8203e-13 | 0.0030035 | 4.429e-16 | 0 | 0 | 4.429e-16 | 4.2375
33592 | 20 | 95 | 80 | 4.2375 | 0.386 | 3.8203e-13 | 0.0030035 | 4.429e-16 | 0 | 0 | 4.429e-16 | 4.2375
33593 | 20 | 95 | 80 | 4.2375 | 0.386 | 3.8203e-13 | 0.0030035 | 4.429e-16 | 0 | 0 | 4.429e-16 | 4.2375
33594 | 20 | 95 | 80 | 4.2375 | 0.386 | 3.8203e-13 | 0.0030035 | 4.429e-16 | 0 | 0 | 4.429e-16 | 4.2375
33595 | 20 | 95 | 80 | 4.2375 | 0.386 | 3.8203e-13 | 0.0030035 | 4.429e-16 | 0 | 0 | 4.429e-16 | 4.2375
33596 | 20 | 95 | 80 | 4.2375 | 0.386 | 3.8203e-13 | 0.0030035 | 4.429e-16 | 0 | 0 | 4.429e-16 | 4.2375
33597 | 20 | 95 | 80 | 4.2375 | 0.386 | 3.8203e-13 | 0.0030035 | 4.429e-16 | 0 | 0 | 4.429e-16 | 4.2375
33598 | 20 | 95 | 80 | 4.2375 | 0.386 | 3.8203e-13 | 0.0030035 | 4.429e-16 | 0 | 0 | 4.429e-16 | 4.2375
33599 | 20 | 95 | 80 | 4.2375 | 0.386 | 3.8203e-13 | 0.0030035 | 4.429e-16 | 0 | 0 | 4.429e-16 | 4.2375
33600 | 20 | 95 | 80 | 4.2375 | 0.386 | 3.8203e-13 | 0.0030035 | 4.429e-16 | 0 | 0 | 4.429e-16 | 4.2375
33601 | 20 | 95 | 80 | 4.2375 | 0.386 | 3.8203e-13 | 0.0030035 | 4.429e-16 | 0 | 0 | 4.429e-16 | 4.2375
33602 | 20 | 95 | 80 | 4.2375 | 0.386 | 3.8203e-13 | 0.0030035 | 4.429e-16 | 0 | 0 | 4.429e-16 | 4.2375
33603 | 20 | 95 | 80 | 4.2375 | 0.386 | 3.8203e-13 | 0.0030035 | 4.429e-16 | 0 | 0 | 4.429e-16 | 4.2375
33604 | 20 | 95 | 80 | 4.2375 | 0.386 | 3.8203e-13 | 0.0030035 | 4.429e-16 | 0 | 0 | 4.429e-16 | 4.2375
33605 | 20 | 95 | 80 | 4.2375 | 0.386 | 3.8203e-13 | 0.0030035 | 4.429e-16 | 0 | 0 | 4.429e-16 | 4.2375
33606 | 20 | 95 | 80 | 4.2375 | 0.386 | 3.8203e-13 | 0.0030035 | 4.429e-16 | 0 | 0 | 4.429e-16 | 4.2375
33607 | 20 | 95 | 80 | 4.2375 | 0.386 | 3.8203e-13 | 0.0030035 | 4.429e-16 | 0 | 0 | 4.429e-16 | 4.2375
33608 | 20 | 95 | 80 | 4.2375 | 0.386 | 3.8203e-13 | 0.0030035 | 4.429e-16 | 0 | 0 | 4.429e-16 | 4.2375
33609 | 20 | 95 | 80 | 4.2375 | 0.386 | 3.8203e-13 | 0.0030035 | 4.429e-16 | 0 | 0 | 4.429e-16 | 4.2375
33610 | 20 | 95 | 80 | 4.2375 | 0.386 | 3.8203e-13 | 0.0030035 | 4.429e-16 | 0 | 0 | 4.429e-16 | 4.2375
33611 | 20 | 95 | 80 | 4.2375 | 0.386 | 3.8203e-13 | 0.0030035 | 4.429e-16 | 0 | 0 | 4.429e-16 | 4.2375
33612 | 20 | 95 | 80 | 4.2375 | 0.386 | 3.8203e-13 | 0.0030035 | 4.429e-16 | 0 | 0 | 4.429e-16 | 4.2375
33613 | 20 | 95 | 80 | 4.2375 | 0.386 | 3.8203e-13 | 0.0030035 | 4.429e-16 | 0 | 0 | 4.429e-16 | 4.2375
33614 | 20 | 95 | 80 | 4.2375 | 0.386 | 3.8203e-13 | 0.0030035 | 4.429e-16 | 0 | 0 | 4.429e-16 | 4.2375
33615 | 20 | 95 | 80 | 4.2375 | 0.386 | 3.8203e-13 | 0.0030035 | 4.429e-16 | 0 | 0 | 4.429e-16 | 4.2375
33616 | 20 | 95 | 80 | 4.2375 | 0.386 | 3.8203e-13 | 0.0030035 | 4.429e-16 | 0 | 0 | 4.429e-16 | 4.2375
33617 | 20 | 95 | 80 | 4.2375 | 0.386 | 3.8203e-13 | 0.0030035 | 4.429e-16 | 0 | 0 | 4.429e-16 | 4.2375
33618 | 20 | 95 | 80 | 4.2375 | 0.386 | 3.8203e-13 | 0.0030035 | 4.429e-16 | 0 | 0 | 4.429e-16 | 4.2375
33619 | 20 | 95 | 80 | 4.2375 | 0.386 | 3.8203e-13 | 0.0030035 | 4.429e-16 | 0 | 0 | 4.429e-16 | 4.2375
33620 | 20 | 95 | 80 | 4.2375 | 0.386 | 3.8203e-13 | 0.0030035 | 4.429e-16 | 0 | 0 | 4.429e-16 | 4.2375
33621 | 20 | 95 | 80 | 4.2375 | 0.386 | 3.8203e-13 | 0.0030035 | 4.429e-16 | 0 | 0 | 4.429e-16 | 4.2375
33622 | 20 | 95 | 80 | 4.2375 | 0.386 | 3.8203e-13 | 0.0030035 | 4.429e-16 | 0 | 0 | 4.429e-16 | 4.2375
33623 | 20 | 95 | 80 | 4.2375 | 0.386 | 3.8203e-13 | 0.0030035 | 4.429e-16 | 0 | 0 | 4.429e-16 | 4.2375
33624 | 20 | 95 | 80 | 4.2375 | 0.386 | 3.8203e-13 | 0.0030035 | 4.429e-16 | 0 | 0 | 4.429e-16 | 4.2375
33625 | 20 | 95 | 80 | 4.2375 | 0.386 | 3.8203e-13 | 0.0030035 | 4.429e-16 | 0 | 0 | 4.429e-16 | 4.2375
33626 | 20 | 95 | 80 | 4.2375 | 0.386 | 3.8203e-13 | 0.0030035 | 4.429e-16 | 0 | 0 | 4.429e-16 | 4.2375
33627 | 20 | 95 | 80 | 4.2375 | 0.386 | 3.8203e-13 | 0.0030035 | 4.429e-16 | 0 | 0 | 4.429e-16 | 4.2375
33628 | 20 | 95 | 80 | 4.2375 | 0.386 | 3.8203e-13 | 0.0030035 | 4.429e-16 | 0 | 0 | 4.429e-16 | 4.2375
33629 | 20 | 95 | 80 | 4.2375 | 0.386 | 3.8203e-13 | 0.0030035 | 4.429e-16 | 0 | 0 | 4.429e-16 | 4.2375
33630 | 20 | 95 | 80 | 4.2375 | 0.386 | 3.8203e-13 | 0.0030035 | 4.429e-16 | 0 | 0 | 4.429e-16 | 4.2375
33631 | 20 | 95 | 80 | 4.2375 | 0.386 | 3.8203e-13 | 0.0030035 | 4.429e-16 | 0 | 0 | 4.429e-16 | 4.2375
33632 | 20 | 95 | 80 | 4.2375 | 0.386 | 3.8203e-13 | 0.0030035 | 4.429e-16 | 0 | 0 | 4.429e-16 | 4.2375
33633 | 20 | 95 | 80 | 4.2375 | 0.386 | 3.8203e-13 | 0.0030035 | 4.429e-16 | 0 | 0 | 4.429e-16 | 4.2375
33634 | 20 | 95 | 80 | 4.2375 | 0.386 | 3.8203e-13 | 0.0030035 | 4.429e-16 | 0 | 0 | 4.429e-16 | 4.2375
33635 | 20 | 95 | 80 | 4.2375 | 0.386 | 3.8203e-13 | 0.0030035 | 4.429e-16 | 0 | 0 | 4.429e-16 | 4.2375
33636 | 20 | 95 | 80 | 4.2375 | 0.386 | 3.8203e-13 | 0.0030035 | 4.429e-16 | 0 | 0 | 4.429e-16 | 4.2375
33637 | 20 | 95 | 80 | 4.2375 | 0.386 | 3.8203e-13 | 0.0030035 | 4.429e-16 | 0 | 0 | 4.429e-16 | 4.2375
33638 | 20 | 95 | 80 | 4.2375 | 0.386 | 3.8203e-13 | 0.0030035 | 4.429e-16 | 0 | 0 | 4.429e-16 | 4.2375
33639 | 20 | 95 | 80 | 4.2375 | 0.386 | 3.8203e-13 | 0.0030035 | 4.429e-16 | 0 | 0 | 4.429e-16 | 4.2375
33640 | 20 | 95 | 80 | 4.2375 | 0.386 | 3.8203e-13 | 0.0030035 | 4.429e-16 | 0 | 0 | 4.429e-16 | 4.2375
33641 | 20 | 95 | 80 | 4.2375 | 0.386 | 3.8203e-13 | 0.0030035 | 4.429e-16 | 0 | 0 | 4.429e-16 | 4.2375
33642 | 20 | 95 | 80 | 4.2375 | 0.386 | 3.8203e-13 | 0.0030035 | 4.429e-16 | 0 | 0 | 4.429e-16 | 4.2375
33643 | 20 | 95 | 80 | 4.2375 | 0.386 | 3.8203e-13 | 0.0030035 | 4.429e-16 | 0 | 0 | 4.429e-16 | 4.2375
33644 | 20 | 95 | 80 | 4.2375 | 0.386 | 3.8203e-13 | 0.0030035 | 4.429e-16 | 0 | 0 | 4.429e-16 | 4.2375
33645 | 20 | 95 | 80 | 4.2375 | 0.386 | 3.8203e-13 | 0.0030035 | 4.429e-16 | 0 | 0 | 4.429e-16 | 4.2375
33646 | 20 | 95 | 80 | 4.2375 | 0.386 | 3.8203e-13 | 0.0030035 | 4.429e-16 | 0 | 0 | 4.429e-16 | 4.2375
33647 | 20 | 95 | 80 | 4.2375 | 0.386 | 3.8203e-13 | 0.0030035 | 4.429e-16 | 0 | 0 | 4.429e-16 | 4.2375
33648 | 20 | 95 | 80 | 4.2375 | 0.386 | 3.8203e-13 | 0.0030035 | 4.429e-16 | 0 | 0 | 4.429e-16 | 4.2375
33649 | 20 | 95 | 80 | 4.2375 | 0.386 | 3.8203e-13 | 0.0030035 | 4.429e-16 | 0 | 0 | 4.429e-16 | 4.2375
33650 | 20 | 95 | 80 | 4.2375 | 0.386 | 3.8203e-13 | 0.0030035 | 4.429e-16 | 0 | 0 | 4.429e-16 | 4.2375
33651 | 20 | 95 | 80 | 4.2375 | 0.386 | 3.8203e-13 | 0.0030035 | 4.429e-16 | 0 | 0 | 4.429e-16 | 4.2375
33652 | 20 | 95 | 80 | 4.2375 | 0.386 | 3.8203e-13 | 0.0030035 | 4.429e-16 | 0 | 0 | 4.429e-16 | 4.2375
33653 | 20 | 95 | 80 | 4.2375 | 0.386 | 3.8203e-13 | 0.0030035 | 4.429e-16 | 0 | 0 | 4.429e-16 | 4.2375
33654 | 20 | 95 | 80 | 4.2375 | 0.386 | 3.8203e-13 | 0.0030035 | 4.429e-16 | 0 | 0 | 4.429e-16 | 4.2375
33655 | 20 | 95 | 80 | 4.2375 | 0.386 | 3.8203e-13 | 0.0030035 | 4.429e-16 | 0 | 0 | 4.429e-16 | 4.2375
33656 | 20 | 95 | 80 | 4.2375 | 0.386 | 3.8203e-13 | 0.0030035 | 4.429e-16 | 0 | 0 | 4.429e-16 | 4.2375
33657 | 20 | 95 | 80 | 4.2375 | 0.386 | 3.8203e-13 | 0.0030035 | 4.429e-16 | 0 | 0 | 4.429e-16 | 4.2375
33658 | 20 | 95 | 80 | 4.2375 | 0.386 | 3.8203e-13 | 0.0030035 | 4.429e-16 | 0 | 0 | 4.429e-16 | 4.2375
33659 | 20 | 95 | 80 | 4.2375 | 0.386 | 3.8203e-13 | 0.0030035 | 4.429e-16 | 0 | 0 | 4.429e-16 | 4.2375
33660 | 20 | 95 | 80 | 4.2375 | 0.386 | 3.8203e-13 | 0.0030035 | 4.429e-16 | 0 | 0 | 4.429e-16 | 4.2375
33661 | 20 | 95 | 80 | 4.2375 | 0.386 | 3.8203e-13 | 0.0030035 | 4.429e-16 | 0 | 0 | 4.429e-16 | 4.2375
33662 | 20 | 95 | 80 | 4.2375 | 0.386 | 3.8203e-13 | 0.0030035 | 4.429e-16 | 0 | 0 | 4.429e-16 | 4.2375
33663 | 20 | 95 | 80 | 4.2375 | 0.386 | 3.8203e-13 | 0.0030035 | 4.429e-16 | 0 | 0 | 4.429e-16 | 4.2375
33664 | 20 | 95 | 80 | 4.2375 | 0.386 | 3.8203e-13 | 0.0030035 | 4.429e-16 | 0 | 0 | 4.429e-16 | 4.2375
33665 | 20 | 95 | 80 | 4.2375 | 0.386 | 3.8203e-13 | 0.0030035 | 4.429e-16 | 0 | 0 | 4.429e-16 | 4.2375
33666 | 20 | 95 | 80 | 4.2375 | 0.386 | 3.8203e-13 | 0.0030035 | 4.429e-16 | 0 | 0 | 4.429e-16 | 4.2375
33667 | 20 | 95 | 80 | 4.2375 | 0.386 | 3.8203e-13 | 0.0030035 | 4.429e-16 | 0 | 0 | 4.429e-16 | 4.2375
33668 | 20 | 95 | 80 | 4.2375 | 0.386 | 3.8203e-13 | 0.0030035 | 4.429e-16 | 0 | 0 | 4.429e-16 | 4.2375
33669 | 20 | 95 | 80 | 4.2375 | 0.386 | 3.8203e-13 | 0.0030035 | 4.429e-16 | 0 | 0 | 4.429e-16 | 4.2375
33670 | 20 | 95 | 80 | 4.2375 | 0.386 | 3.8203e-13 | 0.0030035 | 4.429e-16 | 0 | 0 | 4.429e-16 | 4.2375
33671 | 20 | 95 | 80 | 4.2375 | 0.386 | 3.8203e-13 | 0.0030035 | 4.429e-16 | 0 | 0 | 4.429e-16 | 4.2375
33672 | 20 | 95 | 80 | 4.2375 | 0.386 | 3.8203e-13 | 0.0030035 | 4.429e-16 | 0 | 0 | 4.429e-16 | 4.2375
33673 | 20 | 95 | 80 | 4.2375 | 0.386 | 3.8203e-13 | 0.0030035 | 4.429e-16 | 0 | 0 | 4.429e-16 | 4.2375
33674 | 20 | 95 | 80 | 4.2375 | 0.386 | 3.8203e-13 | 0.0030035 | 4.429e-16 | 0 | 0 | 4.429e-16 | 4.2375
33675 | 20 | 95 | 80 | 4.2375 | 0.386 | 3.8203e-13 | 0.0030035 | 4.429e-16 | 0 | 0 | 4.429e-16 | 4.2375
33676 | 20 | 95 | 80 | 4.2375 | 0.386 | 3.8203e-13 | 0.0030035 | 4.429e-16 | 0 | 0 | 4.429e-16 | 4.2375
33677 | 20 | 95 | 80 | 4.2375 | 0.386 | 3.8203e-13 | 0.0030035 | 4.429e-16 | 0 | 0 | 4.429e-16 | 4.2375
33678 | 20 | 95 | 80 | 4.2375 | 0.386 | 3.8203e-13 | 0.0030035 | 4.429e-16 | 0 | 0 | 4.429e-16 | 4.2375
33679 | 20 | 95 | 80 | 4.2375 | 0.386 | 3.8203e-13 | 0.0030035 | 4.429e-16 | 0 | 0 | 4.429e-16 | 4.2375
33680 | 20 | 95 | 80 | 4.2375 | 0.386 | 3.8203e-13 | 0.0030035 | 4.429e-16 | 0 | 0 | 4.429e-16 | 4.2375
33681 | 20 | 95 | 80 | 4.2375 | 0.386 | 3.8203e-13 | 0.0030035 | 4.429e-16 | 0 | 0 | 4.429e-16 | 4.2375
33682 | 20 | 95 | 80 | 4.2375 | 0.386 | 3.8203e-13 | 0.0030035 | 4.429e-16 | 0 | 0 | 4.429e-16 | 4.2375
33683 | 20 | 95 | 80 | 4.2375 | 0.386 | 3.8203e-13 | 0.0030035 | 4.429e-16 | 0 | 0 | 4.429e-16 | 4.2375
33684 | 20 | 95 | 80 | 4.2375 | 0.386 | 3.8203e-13 | 0.0030035 | 4.429e-16 | 0 | 0 | 4.429e-16 | 4.2375
33685 | 20 | 95 | 80 | 4.2375 | 0.386 | 3.8203e-13 | 0.0030035 | 4.429e-16 | 0 | 0 | 4.429e-16 | 4.2375
33686 | 20 | 95 | 80 | 4.2375 | 0.386 | 3.8203e-13 | 0.0030035 | 4.429e-16 | 0 | 0 | 4.429e-16 | 4.2375
33687 | 20 | 95 | 80 | 4.2375 | 0.386 | 3.8203e-13 | 0.0030035 | 4.429e-16 | 0 | 0 | 4.429e-16 | 4.2375
33688 | 20 | 95 | 80 | 4.2375 | 0.386 | 3.8203e-13 | 0.0030035 | 4.429e-16 | 0 | 0 | 4.429e-16 | 4.2375
33689 | 20 | 95 | 80 | 4.2375 | 0.386 | 3.8203e-13 | 0.0030035 | 4.429e-16 | 0 | 0 | 4.429e-16 | 4.2375
33690 | 20 | 95 | 80 | 4.2375 | 0.386 | 3.8203e-13 | 0.0030035 | 4.429e-16 | 0 | 0 | 4.429e-16 | 4.2375
33691 | 20 | 95 | 80 | 4.2375 | 0.386 | 3.8203e-13 | 0.0030035 | 4.429e-16 | 0 | 0 | 4.429e-16 | 4.2375
33692 | 20 | 95 | 80 | 4.2375 | 0.386 | 3.8203e-13 | 0.0030035 | 4.429e-16 | 0 | 0 | 4.429e-16 | 4.2375
33693 | 20 | 95 | 80 | 4.2375 | 0.386 | 3.8203e-13 | 0.0030035 | 4.429e-16 | 0 | 0 | 4.429e-16 | 4.2375
33694 | 20 | 95 | 80 | 4.2375 | 0.386 | 3.8203e-13 | 0.0030035 | 4.429e-16 | 0 | 0 | 4.429e-16 | 4.2375
33695 | 20 | 95 | 80 | 4.2375 | 0.386 | 3.8203e-13 | 0.0030035 | 4.429e-16 | 0 | 0 | 4.429e-16 | 4.2375
33696 | 20 | 95 | 80 | 4.2375 | 0.386 | 3.8203e-13 | 0.0030035 | 4.429e-16 | 0 | 0 | 4.429e-16 | 4.2375
33697 | 20 | 95 | 80 | 4.2375 | 0.386 | 3.8203e-13 | 0.0030035 | 4.429e-16 | 0 | 0 | 4.429e-16 | 4.2375
33698 | 20 | 95 | 80 | 4.2375 | 0.386 | 3.8203e-13 | 0.0030035 | 4.429e-16 | 0 | 0 | 4.429e-16 | 4.2375
33699 | 20 | 95 | 80 | 4.2375 | 0.386 | 3.8203e-13 | 0.0030035 | 4.429e-16 | 0 | 0 | 4.429e-16 | 4.2375
33700 | 20 | 95 | 80 | 4.2375 | 0.386 | 3.8203e-13 | 0.0030035 | 4.429e-16 | 0 | 0 | 4.429e-16 | 4.2375
33701 | 20 | 95 | 80 | 4.2375 | 0.386 | 3.8203e-13 | 0.0030035 | 4.429e-16 | 0 | 0 | 4.429e-16 | 4.2375
33702 | 20 | 95 | 80 | 4.2375 | 0.386 | 3.8203e-13 | 0.0030035 | 4.429e-16 | 0 | 0 | 4.429e-16 | 4.2375
33703 | 20 | 95 | 80 | 4.2375 | 0.386 | 3.8203e-13 | 0.0030035 | 4.429e-16 | 0 | 0 | 4.429e-16 | 4.2375
33704 | 20 | 95 | 80 | 4.2375 | 0.386 | 3.8203e-13 | 0.0030035 | 4.429e-16 | 0 | 0 | 4.429e-16 | 4.2375
33705 | 20 | 95 | 80 | 4.2375 | 0.386 | 3.8203e-13 | 0.0030035 | 4.429e-16 | 0 | 0 | 4.429e-16 | 4.2375
33706 | 20 | 95 | 80 | 4.2375 | 0.386 | 3.8203e-13 | 0.0030035 | 4.429e-16 | 0 | 0 | 4.429e-16 | 4.2375
33707 | 20 | 95 | 80 | 4.2375 | 0.386 | 3.8203e-13 | 0.0030035 | 4.429e-16 | 0 | 0 | 4.429e-16 | 4.2375
33708 | 20 | 95 | 80 | 4.2375 | 0.386 | 3.8203e-13 | 0.0030035 | 4.429e-16 | 0 | 0 | 4.429e-16 | 4.2375
33709 | 20 | 95 | 80 | 4.2375 | 0.386 | 3.8203e-13 | 0.0030035 | 4.429e-16 | 0 | 0 | 4.429e-16 | 4.2375
33710 | 20 | 95 | 80 | 4.2375 | 0.386 | 3.8203e-13 | 0.0030035 | 4.429e-16 | 0 | 0 | 4.429e-16 | 4.2375
33711 | 20 | 95 | 80 | 4.2375 | 0.386 | 3.8203e-13 | 0.0030035 | 4.429e-16 | 0 | 0 | 4.429e-16 | 4.2375
33712 | 20 | 95 | 80 | 4.2375 | 0.386 | 3.8203e-13 | 0.0030035 | 4.429e-16 | 0 | 0 | 4.429e-16 | 4.2375
33713 | 20 | 95 | 80 | 4.2375 | 0.386 | 3.8203e-13 | 0.0030035 | 4.429e-16 | 0 | 0 | 4.429e-16 | 4.2375
33714 | 20 | 95 | 80 | 4.2375 | 0.386 | 3.8203e-13 | 0.0030035 | 4.429e-16 | 0 | 0 | 4.429e-16 | 4.2375
33715 | 20 | 95 | 80 | 4.2375 | 0.386 | 3.8203e-13 | 0.0030035 | 4.429e-16 | 0 | 0 | 4.429e-16 | 4.2375
33716 | 20 | 95 | 80 | 4.2375 | 0.386 | 3.8203e-13 | 0.0030035 | 4.429e-16 | 0 | 0 | 4.429e-16 | 4.2375
33717 | 20 | 95 | 80 | 4.2375 | 0.386 | 3.8203e-13 | 0.0030035 | 4.429e-16 | 0 | 0 | 4.429e-16 | 4.2375
33718 | 20 | 95 | 80 | 4.2375 | 0.386 | 3.8203e-13 | 0.0030035 | 4.429e-16 | 0 | 0 | 4.429e-16 | 4.2375
33719 | 20 | 95 | 80 | 4.2375 | 0.386 | 3.8203e-13 | 0.0030035 | 4.429e-16 | 0 | 0 | 4.429e-16 | 4.2375
33720 | 20 | 95 | 80 | 4.2375 | 0.386 | 3.8203e-13 | 0.0030035 | 4.429e-16 | 0 | 0 | 4.429e-16 | 4.2375
33721 | 20 | 95 | 80 | 4.2375 | 0.386 | 3.8203e-13 | 0.0030035 | 4.429e-16 | 0 | 0 | 4.429e-16 | 4.2375
33722 | 20 | 95 | 80 | 4.2375 | 0.386 | 3.8203e-13 | 0.0030035 | 4.429e-16 | 0 | 0 | 4.429e-16 | 4.2375
33723 | 20 | 95 | 80 | 4.2375 | 0.386 | 3.8203e-13 | 0.0030035 | 4.429e-16 | 0 | 0 | 4.429e-16 | 4.2375
33724 | 20 | 95 | 80 | 4.2375 | 0.386 | 3.8203e-13 | 0.0030035 | 4.429e-16 | 0 | 0 | 4.429e-16 | 4.2375
33725 | 20 | 95 | 80 | 4.2375 | 0.386 | 3.8203e-13 | 0.0030035 | 4.429e-16 | 0 | 0 | 4.429e-16 | 4.2375
33726 | 20 | 95 | 80 | 4.2375 | 0.386 | 3.8203e-13 | 0.0030035 | 4.429e-16 | 0 | 0 | 4.429e-16 | 4.2375
33727 | 20 | 95 | 80 | 4.2375 | 0.386 | 3.8203e-13 | 0.0030035 | 4.429e-16 | 0 | 0 | 4.429e-16 | 4.2375
33728 | 20 | 95 | 80 | 4.2375 | 0.386 | 3.8203e-13 | 0.0030035 | 4.429e-16 | 0 | 0 | 4.429e-16 | 4.2375
33729 | 20 | 95 | 80 | 4.2375 | 0.386 | 3.8203e-13 | 0.0030035 | 4.429e-16 | 0 | 0 | 4.429e-16 | 4.2375
33730 | 20 | 95 | 80 | 4.2375 | 0.386 | 3.8203e-13 | 0.0030035 | 4.429e-16 | 0 | 0 | 4.429e-16 | 4.2375
33731 | 20 | 95 | 80 | 4.2375 | 0.386 | 3.8203e-13 | 0.0030035 | 4.429e-16 | 0 | 0 | 4.429e-16 | 4.2375
33732 | 20 | 95 | 80 | 4.2375 | 0.386 | 3.8203e-13 | 0.0030035 | 4.429e-16 | 0 | 0 | 4.429e-16 | 4.2375
33733 | 20 | 95 | 80 | 4.2375 | 0.386 | 3.8203e-13 | 0.0030035 | 4.429e-16 | 0 | 0 | 4.429e-16 | 4.2375
33734 | 20 | 95 | 80 | 4.2375 | 0.386 | 3.8203e-13 | 0.0030035 | 4.429e-16 | 0 | 0 | 4.429e-16 | 4.2375
33735 | 20 | 95 | 80 | 4.2375 | 0.386 | 3.8203e-13 | 0.0030035 | 4.429e-16 | 0 | 0 | 4.429e-16 | 4.2375
33736 | 20 | 95 | 80 | 4.2375 | 0.386 | 3.8203e-13 | 0.0030035 | 4.429e-16 | 0 | 0 | 4.429e-16 | 4.2375
33737 | 20 | 95 | 80 | 4.2375 | 0.386 | 3.8203e-13 | 0.0030035 | 4.429e-16 | 0 | 0 | 4.429e-16 | 4.2375
33738 | 20 | 95 | 80 | 4.2375 | 0.386 | 3.8203e-13 | 0.0030035 | 4.429e-16 | 0 | 0 | 4.429e-16 | 4.2375
33739 | 20 | 95 | 80 | 4.2375 | 0.386 | 3.8203e-13 | 0.0030035 | 4.429e-16 | 0 | 0 | 4.429e-16 | 4.2375
33740 | 20 | 95 | 80 | 4.2375 | 0.386 | 3.8203e-13 | 0.0030035 | 4.429e-16 | 0 | 0 | 4.429e-16 | 4.2375
33741 | 20 | 95 | 80 | 4.2375 | 0.386 | 3.8203e-13 | 0.0030035 | 4.429e-16 | 0 | 0 | 4.429e-16 | 4.2375
33742 | 20 | 95 | 80 | 4.2375 | 0.386 | 3.8203e-13 | 0.0030035 | 4.429e-16 | 0 | 0 | 4.429e-16 | 4.2375
33743 | 20 | 95 | 80 | 4.2375 | 0.386 | 3.8203e-13 | 0.0030035 | 4.429e-16 | 0 | 0 | 4.429e-16 | 4.2375
33744 | 20 | 95 | 80 | 4.2375 | 0.386 | 3.8203e-13 | 0.0030035 | 4.429e-16 | 0 | 0 | 4.429e-16 | 4.2375
33745 | 20 | 95 | 80 | 4.2375 | 0.386 | 3.8203e-13 | 0.0030035 | 4.429e-16 | 0 | 0 | 4.429e-16 | 4.2375
33746 | 20 | 95 | 80 | 4.2375 | 0.386 | 3.8203e-13 | 0.0030035 | 4.429e-16 | 0 | 0 | 4.429e-16 | 4.2375
33747 | 20 | 95 | 80 | 4.2375 | 0.386 | 3.8203e-13 | 0.0030035 | 4.429e-16 | 0 | 0 | 4.429e-16 | 4.2375
33748 | 20 | 95 | 80 | 4.2375 | 0.386 | 3.8203e-13 | 0.0030035 | 4.429e-16 | 0 | 0 | 4.429e-16 | 4.2375
33749 | 20 | 95 | 80 | 4.2375 | 0.386 | 3.8203e-13 | 0.0030035 | 4.429e-16 | 0 | 0 | 4.429e-16 | 4.2375
33750 | 20 | 95 | 80 | 4.2375 | 0.386 | 3.8203e-13 | 0.0030035 | 4.429e-16 | 0 | 0 | 4.429e-16 | 4.2375
33751 | 20 | 95 | 80 | 4.2375 | 0.386 | 3.8203e-13 | 0.0030035 | 4.429e-16 | 0 | 0 | 4.429e-16 | 4.2375
33752 | 20 | 95 | 80 | 4.2375 | 0.386 | 3.8203e-13 | 0.0030035 | 4.429e-16 | 0 | 0 | 4.429e-16 | 4.2375
33753 | 20 | 95 | 80 | 4.2375 | 0.386 | 3.8203e-13 | 0.0030035 | 4.429e-16 | 0 | 0 | 4.429e-16 | 4.2375
33754 | 20 | 95 | 80 | 4.2375 | 0.386 | 3.8203e-13 | 0.0030035 | 4.429e-16 | 0 | 0 | 4.429e-16 | 4.2375
33755 | 20 | 95 | 80 | 4.2375 | 0.386 | 3.8203e-13 | 0.0030035 | 4.429e-16 | 0 | 0 | 4.429e-16 | 4.2375
33756 | 20 | 95 | 80 | 4.2375 | 0.386 | 3.8203e-13 | 0.0030035 | 4.429e-16 | 0 | 0 | 4.429e-16 | 4.2375
33757 | 20 | 95 | 80 | 4.2375 | 0.386 | 3.8203e-13 | 0.0030035 | 4.429e-16 | 0 | 0 | 4.429e-16 | 4.2375
33758 | 20 | 95 | 80 | 4.2375 | 0.386 | 3.8203e-13 | 0.0030035 | 4.429e-16 | 0 | 0 | 4.429e-16 | 4.2375
33759 | 20 | 95 | 80 | 4.2375 | 0.386 | 3.8203e-13 | 0.0030035 | 4.429e-16 | 0 | 0 | 4.429e-16 | 4.2375
33760 | 20 | 95 | 80 | 4.2375 | 0.386 | 3.8203e-13 | 0.0030035 | 4.429e-16 | 0 | 0 | 4.429e-16 | 4.2375
33761 | 20 | 95 | 80 | 4.2375 | 0.386 | 3.8203e-13 | 0.0030035 | 4.429e-16 | 0 | 0 | 4.429e-16 | 4.2375
33762 | 20 | 95 | 80 | 4.2375 | 0.386 | 3.8203e-13 | 0.0030035 | 4.429e-16 | 0 | 0 | 4.429e-16 | 4.2375
33763 | 20 | 95 | 80 | 4.2375 | 0.386 | 3.8203e-13 | 0.0030035 | 4.429e-16 | 0 | 0 | 4.429e-16 | 4.2375
33764 | 20 | 95 | 80 | 4.2375 | 0.386 | 3.8203e-13 | 0.0030035 | 4.429e-16 | 0 | 0 | 4.429e-16 | 4.2375
33765 | 20 | 95 | 80 | 4.2375 | 0.386 | 3.8203e-13 | 0.0030035 | 4.429e-16 | 0 | 0 | 4.429e-16 | 4.2375
33766 | 20 | 95 | 80 | 4.2375 | 0.386 | 3.8203e-13 | 0.0030035 | 4.429e-16 | 0 | 0 | 4.429e-16 | 4.2375
33767 | 20 | 95 | 80 | 4.2375 | 0.386 | 3.8203e-13 | 0.0030035 | 4.429e-16 | 0 | 0 | 4.429e-16 | 4.2375
33768 | 20 | 95 | 80 | 4.2375 | 0.386 | 3.8203e-13 | 0.0030035 | 4.429e-16 | 0 | 0 | 4.429e-16 | 4.2375
33769 | 20 | 95 | 80 | 4.2375 | 0.386 | 3.8203e-13 | 0.0030035 | 4.429e-16 | 0 | 0 | 4.429e-16 | 4.2375
33770 | 20 | 95 | 80 | 4.2375 | 0.386 | 3.8203e-13 | 0.0030035 | 4.429e-16 | 0 | 0 | 4.429e-16 | 4.2375
33771 | 20 | 95 | 80 | 4.2375 | 0.386 | 3.8203e-13 | 0.0030035 | 4.429e-16 | 0 | 0 | 4.429e-16 | 4.2375
33772 | 20 | 95 | 80 | 4.2375 | 0.386 | 3.8203e-13 | 0.0030035 | 4.429e-16 | 0 | 0 | 4.429e-16 | 4.2375
33773 | 20 | 95 | 80 | 4.2375 | 0.386 | 3.8203e-13 | 0.0030035 | 4.429e-16 | 0 | 0 | 4.429e-16 | 4.2375
33774 | 20 | 95 | 80 | 4.2375 | 0.386 | 3.8203e-13 | 0.0030035 | 4.429e-16 | 0 | 0 | 4.429e-16 | 4.2375
33775 | 20 | 95 | 80 | 4.2375 | 0.386 | 3.8203e-13 | 0.0030035 | 4.429e-16 | 0 | 0 | 4.429e-16 | 4.2375
33776 | 20 | 95 | 80 | 4.2375 | 0.386 | 3.8203e-13 | 0.0030035 | 4.429e-16 | 0 | 0 | 4.429e-16 | 4.2375
33777 | 20 | 95 | 80 | 4.2375 | 0.386 | 3.8203e-13 | 0.0030035 | 4.429e-16 | 0 | 0 | 4.429e-16 | 4.2375
33778 | 20 | 95 | 80 | 4.2375 | 0.386 | 3.8203e-13 | 0.0030035 | 4.429e-16 | 0 | 0 | 4.429e-16 | 4.2375
33779 | 20 | 95 | 80 | 4.2375 | 0.386 | 3.8203e-13 | 0.0030035 | 4.429e-16 | 0 | 0 | 4.429e-16 | 4.2375
33780 | 20 | 95 | 80 | 4.2375 | 0.386 | 3.8203e-13 | 0.0030035 | 4.429e-16 | 0 | 0 | 4.429e-16 | 4.2375
33781 | 20 | 95 | 80 | 4.2375 | 0.386 | 3.8203e-13 | 0.0030035 | 4.429e-16 | 0 | 0 | 4.429e-16 | 4.2375
33782 | 20 | 95 | 80 | 4.2375 | 0.386 | 3.8203e-13 | 0.0030035 | 4.429e-16 | 0 | 0 | 4.429e-16 | 4.2375
33783 | 20 | 95 | 80 | 4.2375 | 0.386 | 3.8203e-13 | 0.0030035 | 4.429e-16 | 0 | 0 | 4.429e-16 | 4.2375
33784 | 20 | 95 | 80 | 4.2375 | 0.386 | 3.8203e-13 | 0.0030035 | 4.429e-16 | 0 | 0 | 4.429e-16 | 4.2375
33785 | 20 | 95 | 80 | 4.2375 | 0.386 | 3.8203e-13 | 0.0030035 | 4.429e-16 | 0 | 0 | 4.429e-16 | 4.2375
33786 | 20 | 95 | 80 | 4.2375 | 0.386 | 3.8203e-13 | 0.0030035 | 4.429e-16 | 0 | 0 | 4.429e-16 | 4.2375
33787 | 20 | 95 | 80 | 4.2375 | 0.386 | 3.8203e-13 | 0.0030035 | 4.429e-16 | 0 | 0 | 4.429e-16 | 4.2375
33788 | 20 | 95 | 80 | 4.2375 | 0.386 | 3.8203e-13 | 0.0030035 | 4.429e-16 | 0 | 0 | 4.429e-16 | 4.2375
33789 | 20 | 95 | 80 | 4.2375 | 0.386 | 3.8203e-13 | 0.0030035 | 4.429e-16 | 0 | 0 | 4.429e-16 | 4.2375
33790 | 20 | 95 | 80 | 4.2375 | 0.386 | 3.8203e-13 | 0.0030035 | 4.429e-16 | 0 | 0 | 4.429e-16 | 4.2375
33791 | 20 | 95 | 80 | 4.2375 | 0.386 | 3.8203e-13 | 0.0030035 | 4.429e-16 | 0 | 0 | 4.429e-16 | 4.2375
33792 | 20 | 95 | 80 | 4.2375 | 0.386 | 3.8203e-13 | 0.0030035 | 4.429e-16 | 0 | 0 | 4.429e-16 | 4.2375
33793 | 20 | 95 | 80 | 4.2375 | 0.386 | 3.8203e-13 | 0.0030035 | 4.429e-16 | 0 | 0 | 4.429e-16 | 4.2375
33794 | 20 | 95 | 80 | 4.2375 | 0.386 | 3.8203e-13 | 0.0030035 | 4.429e-16 | 0 | 0 | 4.429e-16 | 4.2375
33795 | 20 | 95 | 80 | 4.2375 | 0.386 | 3.8203e-13 | 0.0030035 | 4.429e-16 | 0 | 0 | 4.429e-16 | 4.2375
33796 | 20 | 95 | 80 | 4.2375 | 0.386 | 3.8203e-13 | 0.0030035 | 4.429e-16 | 0 | 0 | 4.429e-16 | 4.2375
33797 | 20 | 95 | 80 | 4.2375 | 0.386 | 3.8203e-13 | 0.0030035 | 4.429e-16 | 0 | 0 | 4.429e-16 | 4.2375
33798 | 20 | 95 | 80 | 4.2375 | 0.386 | 3.8203e-13 | 0.0030035 | 4.429e-16 | 0 | 0 | 4.429e-16 | 4.2375
33799 | 20 | 95 | 80 | 4.2375 | 0.386 | 3.8203e-13 | 0.0030035 | 4.429e-16 | 0 | 0 | 4.429e-16 | 4.2375
33800 | 20 | 95 | 80 | 4.2375 | 0.386 | 3.8203e-13 | 0.0030035 | 4.429e-16 | 0 | 0 | 4.429e-16 | 4.2375
33801 | 20 | 95 | 80 | 4.2375 | 0.386 | 3.8203e-13 | 0.0030035 | 4.429e-16 | 0 | 0 | 4.429e-16 | 4.2375
33802 | 20 | 95 | 80 | 4.2375 | 0.386 | 3.8203e-13 | 0.0030035 | 4.429e-16 | 0 | 0 | 4.429e-16 | 4.2375
33803 | 20 | 95 | 80 | 4.2375 | 0.386 | 3.8203e-13 | 0.0030035 | 4.429e-16 | 0 | 0 | 4.429e-16 | 4.2375
33804 | 20 | 95 | 80 | 4.2375 | 0.386 | 3.8203e-13 | 0.0030035 | 4.429e-16 | 0 | 0 | 4.429e-16 | 4.2375
33805 | 20 | 95 | 80 | 4.2375 | 0.386 | 3.8203e-13 | 0.0030035 | 4.429e-16 | 0 | 0 | 4.429e-16 | 4.2375
33806 | 20 | 95 | 80 | 4.2375 | 0.386 | 3.8203e-13 | 0.0030035 | 4.429e-16 | 0 | 0 | 4.429e-16 | 4.2375
33807 | 20 | 95 | 80 | 4.2375 | 0.386 | 3.8203e-13 | 0.0030035 | 4.429e-16 | 0 | 0 | 4.429e-16 | 4.2375
33808 | 20 | 95 | 80 | 4.2375 | 0.386 | 3.8203e-13 | 0.0030035 | 4.429e-16 | 0 | 0 | 4.429e-16 | 4.2375
33809 | 20 | 95 | 80 | 4.2375 | 0.386 | 3.8203e-13 | 0.0030035 | 4.429e-16 | 0 | 0 | 4.429e-16 | 4.2375
33810 | 20 | 95 | 80 | 4.2375 | 0.386 | 3.8203e-13 | 0.0030035 | 4.429e-16 | 0 | 0 | 4.429e-16 | 4.2375
33811 | 20 | 95 | 80 | 4.2375 | 0.386 | 3.8203e-13 | 0.0030035 | 4.429e-16 | 0 | 0 | 4.429e-16 | 4.2375
33812 | 20 | 95 | 80 | 4.2375 | 0.386 | 3.8203e-13 | 0.0030035 | 4.429e-16 | 0 | 0 | 4.429e-16 | 4.2375
33813 | 20 | 95 | 80 | 4.2375 | 0.386 | 3.8203e-13 | 0.0030035 | 4.429e-16 | 0 | 0 | 4.429e-16 | 4.2375
33814 | 20 | 95 | 80 | 4.2375 | 0.386 | 3.8203e-13 | 0.0030035 | 4.429e-16 | 0 | 0 | 4.429e-16 | 4.2375
33815 | 20 | 95 | 80 | 4.2375 | 0.386 | 3.8203e-13 | 0.0030035 | 4.429e-16 | 0 | 0 | 4.429e-16 | 4.2375
33816 | 20 | 95 | 80 | 4.2375 | 0.386 | 3.8203e-13 | 0.0030035 | 4.429e-16 | 0 | 0 | 4.429e-16 | 4.2375
33817 | 20 | 95 | 80 | 4.2375 | 0.386 | 3.8203e-13 | 0.0030035 | 4.429e-16 | 0 | 0 | 4.429e-16 | 4.2375
33818 | 20 | 95 | 80 | 4.2375 | 0.386 | 3.8203e-13 | 0.0030035 | 4.429e-16 | 0 | 0 | 4.429e-16 | 4.2375
33819 | 20 | 95 | 80 | 4.2375 | 0.386 | 3.8203e-13 | 0.0030035 | 4.429e-16 | 0 | 0 | 4.429e-16 | 4.2375
33820 | 20 | 95 | 80 | 4.2375 | 0.386 | 3.8203e-13 | 0.0030035 | 4.429e-16 | 0 | 0 | 4.429e-16 | 4.2375
33821 | 20 | 95 | 80 | 4.2375 | 0.386 | 3.8203e-13 | 0.0030035 | 4.429e-16 | 0 | 0 | 4.429e-16 | 4.2375
33822 | 20 | 95 | 80 | 4.2375 | 0.386 | 3.8203e-13 | 0.0030035 | 4.429e-16 | 0 | 0 | 4.429e-16 | 4.2375
33823 | 20 | 95 | 80 | 4.2375 | 0.386 | 3.8203e-13 | 0.0030035 | 4.429e-16 | 0 | 0 | 4.429e-16 | 4.2375
33824 | 20 | 95 | 80 | 4.2375 | 0.386 | 3.8203e-13 | 0.0030035 | 4.429e-16 | 0 | 0 | 4.429e-16 | 4.2375
33825 | 20 | 95 | 80 | 4.2375 | 0.386 | 3.8203e-13 | 0.0030035 | 4.429e-16 | 0 | 0 | 4.429e-16 | 4.2375
33826 | 20 | 95 | 80 | 4.2375 | 0.386 | 3.8203e-13 | 0.0030035 | 4.429e-16 | 0 | 0 | 4.429e-16 | 4.2375
33827 | 20 | 95 | 80 | 4.2375 | 0.386 | 3.8203e-13 | 0.0030035 | 4.429e-16 | 0 | 0 | 4.429e-16 | 4.2375
33828 | 20 | 95 | 80 | 4.2375 | 0.386 | 3.8203e-13 | 0.0030035 | 4.429e-16 | 0 | 0 | 4.429e-16 | 4.2375
33829 | 20 | 95 | 80 | 4.2375 | 0.386 | 3.8203e-13 | 0.0030035 | 4.429e-16 | 0 | 0 | 4.429e-16 | 4.2375
33830 | 20 | 95 | 80 | 4.2375 | 0.386 | 3.8203e-13 | 0.0030035 | 4.429e-16 | 0 | 0 | 4.429e-16 | 4.2375
33831 | 20 | 95 | 80 | 4.2375 | 0.386 | 3.8203e-13 | 0.0030035 | 4.429e-16 | 0 | 0 | 4.429e-16 | 4.2375
33832 | 20 | 95 | 80 | 4.2375 | 0.386 | 3.8203e-13 | 0.0030035 | 4.429e-16 | 0 | 0 | 4.429e-16 | 4.2375
33833 | 20 | 95 | 80 | 4.2375 | 0.386 | 3.8203e-13 | 0.0030035 | 4.429e-16 | 0 | 0 | 4.429e-16 | 4.2375
33834 | 20 | 95 | 80 | 4.2375 | 0.386 | 3.8203e-13 | 0.0030035 | 4.429e-16 | 0 | 0 | 4.429e-16 | 4.2375
33835 | 20 | 95 | 80 | 4.2375 | 0.386 | 3.8203e-13 | 0.0030035 | 4.429e-16 | 0 | 0 | 4.429e-16 | 4.2375
33836 | 20 | 95 | 80 | 4.2375 | 0.386 | 3.8203e-13 | 0.0030035 | 4.429e-16 | 0 | 0 | 4.429e-16 | 4.2375
33837 | 20 | 95 | 80 | 4.2375 | 0.386 | 3.8203e-13 | 0.0030035 | 4.429e-16 | 0 | 0 | 4.429e-16 | 4.2375
33838 | 20 | 95 | 80 | 4.2375 | 0.386 | 3.8203e-13 | 0.0030035 | 4.429e-16 | 0 | 0 | 4.429e-16 | 4.2375
33839 | 20 | 95 | 80 | 4.2375 | 0.386 | 3.8203e-13 | 0.0030035 | 4.429e-16 | 0 | 0 | 4.429e-16 | 4.2375
33840 | 20 | 95 | 80 | 4.2375 | 0.386 | 3.8203e-13 | 0.0030035 | 4.429e-16 | 0 | 0 | 4.429e-16 | 4.2375
33841 | 20 | 95 | 80 | 4.2375 | 0.386 | 3.8203e-13 | 0.0030035 | 4.429e-16 | 0 | 0 | 4.429e-16 | 4.2375
33842 | 20 | 95 | 80 | 4.2375 | 0.386 | 3.8203e-13 | 0.0030035 | 4.429e-16 | 0 | 0 | 4.429e-16 | 4.2375
33843 | 20 | 95 | 80 | 4.2375 | 0.386 | 3.8203e-13 | 0.0030035 | 4.429e-16 | 0 | 0 | 4.429e-16 | 4.2375
33844 | 20 | 95 | 80 | 4.2375 | 0.386 | 3.8203e-13 | 0.0030035 | 4.429e-16 | 0 | 0 | 4.429e-16 | 4.2375
33845 | 20 | 95 | 80 | 4.2375 | 0.386 | 3.8203e-13 | 0.0030035 | 4.429e-16 | 0 | 0 | 4.429e-16 | 4.2375
33846 | 20 | 95 | 80 | 4.2375 | 0.386 | 3.8203e-13 | 0.0030035 | 4.429e-16 | 0 | 0 | 4.429e-16 | 4.2375
33847 | 20 | 95 | 80 | 4.2375 | 0.386 | 3.8203e-13 | 0.0030035 | 4.429e-16 | 0 | 0 | 4.429e-16 | 4.2375
33848 | 20 | 95 | 80 | 4.2375 | 0.386 | 3.8203e-13 | 0.0030035 | 4.429e-16 | 0 | 0 | 4.429e-16 | 4.2375
33849 | 20 | 95 | 80 | 4.2375 | 0.386 | 3.8203e-13 | 0.0030035 | 4.429e-16 | 0 | 0 | 4.429e-16 | 4.2375
33850 | 20 | 95 | 80 | 4.2375 | 0.386 | 3.8203e-13 | 0.0030035 | 4.429e-16 | 0 | 0 | 4.429e-16 | 4.2375
33851 | 20 | 95 | 80 | 4.2375 | 0.386 | 3.8203e-13 | 0.0030035 | 4.429e-16 | 0 | 0 | 4.429e-16 | 4.2375
33852 | 20 | 95 | 80 | 4.2375 | 0.386 | 3.8203e-13 | 0.0030035 | 4.429e-16 | 0 | 0 | 4.429e-16 | 4.2375
33853 | 20 | 95 | 80 | 4.2375 | 0.386 | 3.8203e-13 | 0.0030035 | 4.429e-16 | 0 | 0 | 4.429e-16 | 4.2375
33854 | 20 | 95 | 80 | 4.2375 | 0.386 | 3.8203e-13 | 0.0030035 | 4.429e-16 | 0 | 0 | 4.429e-16 | 4.2375
33855 | 20 | 95 | 80 | 4.2375 | 0.386 | 3.8203e-13 | 0.0030035 | 4.429e-16 | 0 | 0 | 4.429e-16 | 4.2375
33856 | 20 | 95 | 80 | 4.2375 | 0.386 | 3.8203e-13 | 0.0030035 | 4.429e-16 | 0 | 0 | 4.429e-16 | 4.2375
33857 | 20 | 95 | 80 | 4.2375 | 0.386 | 3.8203e-13 | 0.0030035 | 4.429e-16 | 0 | 0 | 4.429e-16 | 4.2375
33858 | 20 | 95 | 80 | 4.2375 | 0.386 | 3.8203e-13 | 0.0030035 | 4.429e-16 | 0 | 0 | 4.429e-16 | 4.2375
33859 | 20 | 95 | 80 | 4.2375 | 0.386 | 3.8203e-13 | 0.0030035 | 4.429e-16 | 0 | 0 | 4.429e-16 | 4.2375
33860 | 20 | 95 | 80 | 4.2375 | 0.386 | 3.8203e-13 | 0.0030035 | 4.429e-16 | 0 | 0 | 4.429e-16 | 4.2375
33861 | 20 | 95 | 80 | 4.2375 | 0.386 | 3.8203e-13 | 0.0030035 | 4.429e-16 | 0 | 0 | 4.429e-16 | 4.2375
33862 | 20 | 95 | 80 | 4.2375 | 0.386 | 3.8203e-13 | 0.0030035 | 4.429e-16 | 0 | 0 | 4.429e-16 | 4.2375
33863 | 20 | 95 | 80 | 4.2375 | 0.386 | 3.8203e-13 | 0.0030035 | 4.429e-16 | 0 | 0 | 4.429e-16 | 4.2375
33864 | 20 | 95 | 80 | 4.2375 | 0.386 | 3.8203e-13 | 0.0030035 | 4.429e-16 | 0 | 0 | 4.429e-16 | 4.2375
33865 | 20 | 95 | 80 | 4.2375 | 0.386 | 3.8203e-13 | 0.0030035 | 4.429e-16 | 0 | 0 | 4.429e-16 | 4.2375
33866 | 20 | 95 | 80 | 4.2375 | 0.386 | 3.8203e-13 | 0.0030035 | 4.429e-16 | 0 | 0 | 4.429e-16 | 4.2375
33867 | 20 | 95 | 80 | 4.2375 | 0.386 | 3.8203e-13 | 0.0030035 | 4.429e-16 | 0 | 0 | 4.429e-16 | 4.2375
33868 | 20 | 95 | 80 | 4.2375 | 0.386 | 3.8203e-13 | 0.0030035 | 4.429e-16 | 0 | 0 | 4.429e-16 | 4.2375
33869 | 20 | 95 | 80 | 4.2375 | 0.386 | 3.8203e-13 | 0.0030035 | 4.429e-16 | 0 | 0 | 4.429e-16 | 4.2375
33870 | 20 | 95 | 80 | 4.2375 | 0.386 | 3.8203e-13 | 0.0030035 | 4.429e-16 | 0 | 0 | 4.429e-16 | 4.2375
33871 | 20 | 95 | 80 | 4.2375 | 0.386 | 3.8203e-13 | 0.0030035 | 4.429e-16 | 0 | 0 | 4.429e-16 | 4.2375
33872 | 20 | 95 | 80 | 4.2375 | 0.386 | 3.8203e-13 | 0.0030035 | 4.429e-16 | 0 | 0 | 4.429e-16 | 4.2375
33873 | 20 | 95 | 80 | 4.2375 | 0.386 | 3.8203e-13 | 0.0030035 | 4.429e-16 | 0 | 0 | 4.429e-16 | 4.2375
33874 | 20 | 95 | 80 | 4.2375 | 0.386 | 3.8203e-13 | 0.0030035 | 4.429e-16 | 0 | 0 | 4.429e-16 | 4.2375
33875 | 20 | 95 | 80 | 4.2375 | 0.386 | 3.8203e-13 | 0.0030035 | 4.429e-16 | 0 | 0 | 4.429e-16 | 4.2375
33876 | 20 | 95 | 80 | 4.2375 | 0.386 | 3.8203e-13 | 0.0030035 | 4.429e-16 | 0 | 0 | 4.429e-16 | 4.2375
33877 | 20 | 95 | 80 | 4.2375 | 0.386 | 3.8203e-13 | 0.0030035 | 4.429e-16 | 0 | 0 | 4.429e-16 | 4.2375
33878 | 20 | 95 | 80 | 4.2375 | 0.386 | 3.8203e-13 | 0.0030035 | 4.429e-16 | 0 | 0 | 4.429e-16 | 4.2375
33879 | 20 | 95 | 80 | 4.2375 | 0.386 | 3.8203e-13 | 0.0030035 | 4.429e-16 | 0 | 0 | 4.429e-16 | 4.2375
33880 | 20 | 95 | 80 | 4.2375 | 0.386 | 3.8203e-13 | 0.0030035 | 4.429e-16 | 0 | 0 | 4.429e-16 | 4.2375
33881 | 20 | 95 | 80 | 4.2375 | 0.386 | 3.8203e-13 | 0.0030035 | 4.429e-16 | 0 | 0 | 4.429e-16 | 4.2375
33882 | 20 | 95 | 80 | 4.2375 | 0.386 | 3.8203e-13 | 0.0030035 | 4.429e-16 | 0 | 0 | 4.429e-16 | 4.2375
33883 | 20 | 95 | 80 | 4.2375 | 0.386 | 3.8203e-13 | 0.0030035 | 4.429e-16 | 0 | 0 | 4.429e-16 | 4.2375
33884 | 20 | 95 | 80 | 4.2375 | 0.386 | 3.8203e-13 | 0.0030035 | 4.429e-16 | 0 | 0 | 4.429e-16 | 4.2375
33885 | 20 | 95 | 80 | 4.2375 | 0.386 | 3.8203e-13 | 0.0030035 | 4.429e-16 | 0 | 0 | 4.429e-16 | 4.2375
33886 | 20 | 95 | 80 | 4.2375 | 0.386 | 3.8203e-13 | 0.0030035 | 4.429e-16 | 0 | 0 | 4.429e-16 | 4.2375
33887 | 20 | 95 | 80 | 4.2375 | 0.386 | 3.8203e-13 | 0.0030035 | 4.429e-16 | 0 | 0 | 4.429e-16 | 4.2375
33888 | 20 | 95 | 80 | 4.2375 | 0.386 | 3.8203e-13 | 0.0030035 | 4.429e-16 | 0 | 0 | 4.429e-16 | 4.2375
33889 | 20 | 95 | 80 | 4.2375 | 0.386 | 3.8203e-13 | 0.0030035 | 4.429e-16 | 0 | 0 | 4.429e-16 | 4.2375
33890 | 20 | 95 | 80 | 4.2375 | 0.386 | 3.8203e-13 | 0.0030035 | 4.429e-16 | 0 | 0 | 4.429e-16 | 4.2375
33891 | 20 | 95 | 80 | 4.2375 | 0.386 | 3.8203e-13 | 0.0030035 | 4.429e-16 | 0 | 0 | 4.429e-16 | 4.2375
33892 | 20 | 95 | 80 | 4.2375 | 0.386 | 3.8203e-13 | 0.0030035 | 4.429e-16 | 0 | 0 | 4.429e-16 | 4.2375
33893 | 20 | 95 | 80 | 4.2375 | 0.386 | 3.8203e-13 | 0.0030035 | 4.429e-16 | 0 | 0 | 4.429e-16 | 4.2375
33894 | 20 | 95 | 80 | 4.2375 | 0.386 | 3.8203e-13 | 0.0030035 | 4.429e-16 | 0 | 0 | 4.429e-16 | 4.2375
33895 | 20 | 95 | 80 | 4.2375 | 0.386 | 3.8203e-13 | 0.0030035 | 4.429e-16 | 0 | 0 | 4.429e-16 | 4.2375
33896 | 20 | 95 | 80 | 4.2375 | 0.386 | 3.8203e-13 | 0.0030035 | 4.429e-16 | 0 | 0 | 4.429e-16 | 4.2375
33897 | 20 | 95 | 80 | 4.2375 | 0.386 | 3.8203e-13 | 0.0030035 | 4.429e-16 | 0 | 0 | 4.429e-16 | 4.2375
33898 | 20 | 95 | 80 | 4.2375 | 0.386 | 3.8203e-13 | 0.0030035 | 4.429e-16 | 0 | 0 | 4.429e-16 | 4.2375
33899 | 20 | 95 | 80 | 4.2375 | 0.386 | 3.8203e-13 | 0.0030035 | 4.429e-16 | 0 | 0 | 4.429e-16 | 4.2375
33900 | 20 | 95 | 80 | 4.2375 | 0.386 | 3.8203e-13 | 0.0030035 | 4.429e-16 | 0 | 0 | 4.429e-16 | 4.2375
33901 | 20 | 95 | 80 | 4.2375 | 0.386 | 3.8203e-13 | 0.0030035 | 4.429e-16 | 0 | 0 | 4.429e-16 | 4.2375
33902 | 20 | 95 | 80 | 4.2375 | 0.386 | 3.8203e-13 | 0.0030035 | 4.429e-16 | 0 | 0 | 4.429e-16 | 4.2375
33903 | 20 | 95 | 80 | 4.2375 | 0.386 | 3.8203e-13 | 0.0030035 | 4.429e-16 | 0 | 0 | 4.429e-16 | 4.2375
33904 | 20 | 95 | 80 | 4.2375 | 0.386 | 3.8203e-13 | 0.0030035 | 4.429e-16 | 0 | 0 | 4.429e-16 | 4.2375
33905 | 20 | 95 | 80 | 4.2375 | 0.386 | 3.8203e-13 | 0.0030035 | 4.429e-16 | 0 | 0 | 4.429e-16 | 4.2375
33906 | 20 | 95 | 80 | 4.2375 | 0.386 | 3.8203e-13 | 0.0030035 | 4.429e-16 | 0 | 0 | 4.429e-16 | 4.2375
33907 | 20 | 95 | 80 | 4.2375 | 0.386 | 3.8203e-13 | 0.0030035 | 4.429e-16 | 0 | 0 | 4.429e-16 | 4.2375
33908 | 20 | 95 | 80 | 4.2375 | 0.386 | 3.8203e-13 | 0.0030035 | 4.429e-16 | 0 | 0 | 4.429e-16 | 4.2375
33909 | 20 | 95 | 80 | 4.2375 | 0.386 | 3.8203e-13 | 0.0030035 | 4.429e-16 | 0 | 0 | 4.429e-16 | 4.2375
33910 | 20 | 95 | 80 | 4.2375 | 0.386 | 3.8203e-13 | 0.0030035 | 4.429e-16 | 0 | 0 | 4.429e-16 | 4.2375
33911 | 20 | 95 | 80 | 4.2375 | 0.386 | 3.8203e-13 | 0.0030035 | 4.429e-16 | 0 | 0 | 4.429e-16 | 4.2375
33912 | 20 | 95 | 80 | 4.2375 | 0.386 | 3.8203e-13 | 0.0030035 | 4.429e-16 | 0 | 0 | 4.429e-16 | 4.2375
33913 | 20 | 95 | 80 | 4.2375 | 0.386 | 3.8203e-13 | 0.0030035 | 4.429e-16 | 0 | 0 | 4.429e-16 | 4.2375
33914 | 20 | 95 | 80 | 4.2375 | 0.386 | 3.8203e-13 | 0.0030035 | 4.429e-16 | 0 | 0 | 4.429e-16 | 4.2375
33915 | 20 | 95 | 80 | 4.2375 | 0.386 | 3.8203e-13 | 0.0030035 | 4.429e-16 | 0 | 0 | 4.429e-16 | 4.2375
33916 | 20 | 95 | 80 | 4.2375 | 0.386 | 3.8203e-13 | 0.0030035 | 4.429e-16 | 0 | 0 | 4.429e-16 | 4.2375
33917 | 20 | 95 | 80 | 4.2375 | 0.386 | 3.8203e-13 | 0.0030035 | 4.429e-16 | 0 | 0 | 4.429e-16 | 4.2375
33918 | 20 | 95 | 80 | 4.2375 | 0.386 | 3.8203e-13 | 0.0030035 | 4.429e-16 | 0 | 0 | 4.429e-16 | 4.2375
33919 | 20 | 95 | 80 | 4.2375 | 0.386 | 3.8203e-13 | 0.0030035 | 4.429e-16 | 0 | 0 | 4.429e-16 | 4.2375
33920 | 20 | 95 | 80 | 4.2375 | 0.386 | 3.8203e-13 | 0.0030035 | 4.429e-16 | 0 | 0 | 4.429e-16 | 4.2375
33921 | 20 | 95 | 80 | 4.2375 | 0.386 | 3.8203e-13 | 0.0030035 | 4.429e-16 | 0 | 0 | 4.429e-16 | 4.2375
33922 | 20 | 95 | 80 | 4.2375 | 0.386 | 3.8203e-13 | 0.0030035 | 4.429e-16 | 0 | 0 | 4.429e-16 | 4.2375
33923 | 20 | 95 | 80 | 4.2375 | 0.386 | 3.8203e-13 | 0.0030035 | 4.429e-16 | 0 | 0 | 4.429e-16 | 4.2375
33924 | 20 | 95 | 80 | 4.2375 | 0.386 | 3.8203e-13 | 0.0030035 | 4.429e-16 | 0 | 0 | 4.429e-16 | 4.2375
33925 | 20 | 95 | 80 | 4.2375 | 0.386 | 3.8203e-13 | 0.0030035 | 4.429e-16 | 0 | 0 | 4.429e-16 | 4.2375
33926 | 20 | 95 | 80 | 4.2375 | 0.386 | 3.8203e-13 | 0.0030035 | 4.429e-16 | 0 | 0 | 4.429e-16 | 4.2375
33927 | 20 | 95 | 80 | 4.2375 | 0.386 | 3.8203e-13 | 0.0030035 | 4.429e-16 | 0 | 0 | 4.429e-16 | 4.2375
33928 | 20 | 95 | 80 | 4.2375 | 0.386 | 3.8203e-13 | 0.0030035 | 4.429e-16 | 0 | 0 | 4.429e-16 | 4.2375
33929 | 20 | 95 | 80 | 4.2375 | 0.386 | 3.8203e-13 | 0.0030035 | 4.429e-16 | 0 | 0 | 4.429e-16 | 4.2375
33930 | 20 | 95 | 80 | 4.2375 | 0.386 | 3.8203e-13 | 0.0030035 | 4.429e-16 | 0 | 0 | 4.429e-16 | 4.2375
33931 | 20 | 95 | 80 | 4.2375 | 0.386 | 3.8203e-13 | 0.0030035 | 4.429e-16 | 0 | 0 | 4.429e-16 | 4.2375
33932 | 20 | 95 | 80 | 4.2375 | 0.386 | 3.8203e-13 | 0.0030035 | 4.429e-16 | 0 | 0 | 4.429e-16 | 4.2375
33933 | 20 | 95 | 80 | 4.2375 | 0.386 | 3.8203e-13 | 0.0030035 | 4.429e-16 | 0 | 0 | 4.429e-16 | 4.2375
33934 | 20 | 95 | 80 | 4.2375 | 0.386 | 3.8203e-13 | 0.0030035 | 4.429e-16 | 0 | 0 | 4.429e-16 | 4.2375
33935 | 20 | 95 | 80 | 4.2375 | 0.386 | 3.8203e-13 | 0.0030035 | 4.429e-16 | 0 | 0 | 4.429e-16 | 4.2375
33936 | 20 | 95 | 80 | 4.2375 | 0.386 | 3.8203e-13 | 0.0030035 | 4.429e-16 | 0 | 0 | 4.429e-16 | 4.2375
33937 | 20 | 95 | 80 | 4.2375 | 0.386 | 3.8203e-13 | 0.0030035 | 4.429e-16 | 0 | 0 | 4.429e-16 | 4.2375
33938 | 20 | 95 | 80 | 4.2375 | 0.386 | 3.8203e-13 | 0.0030035 | 4.429e-16 | 0 | 0 | 4.429e-16 | 4.2375
33939 | 20 | 95 | 80 | 4.2375 | 0.386 | 3.8203e-13 | 0.0030035 | 4.429e-16 | 0 | 0 | 4.429e-16 | 4.2375
33940 | 20 | 95 | 80 | 4.2375 | 0.386 | 3.8203e-13 | 0.0030035 | 4.429e-16 | 0 | 0 | 4.429e-16 | 4.2375
33941 | 20 | 95 | 80 | 4.2375 | 0.386 | 3.8203e-13 | 0.0030035 | 4.429e-16 | 0 | 0 | 4.429e-16 | 4.2375
33942 | 20 | 95 | 80 | 4.2375 | 0.386 | 3.8203e-13 | 0.0030035 | 4.429e-16 | 0 | 0 | 4.429e-16 | 4.2375
33943 | 20 | 95 | 80 | 4.2375 | 0.386 | 3.8203e-13 | 0.0030035 | 4.429e-16 | 0 | 0 | 4.429e-16 | 4.2375
33944 | 20 | 95 | 80 | 4.2375 | 0.386 | 3.8203e-13 | 0.0030035 | 4.429e-16 | 0 | 0 | 4.429e-16 | 4.2375
33945 | 20 | 95 | 80 | 4.2375 | 0.386 | 3.8203e-13 | 0.0030035 | 4.429e-16 | 0 | 0 | 4.429e-16 | 4.2375
33946 | 20 | 95 | 80 | 4.2375 | 0.386 | 3.8203e-13 | 0.0030035 | 4.429e-16 | 0 | 0 | 4.429e-16 | 4.2375
33947 | 20 | 95 | 80 | 4.2375 | 0.386 | 3.8203e-13 | 0.0030035 | 4.429e-16 | 0 | 0 | 4.429e-16 | 4.2375
33948 | 20 | 95 | 80 | 4.2375 | 0.386 | 3.8203e-13 | 0.0030035 | 4.429e-16 | 0 | 0 | 4.429e-16 | 4.2375
33949 | 20 | 95 | 80 | 4.2375 | 0.386 | 3.8203e-13 | 0.0030035 | 4.429e-16 | 0 | 0 | 4.429e-16 | 4.2375
33950 | 20 | 95 | 80 | 4.2375 | 0.386 | 3.8203e-13 | 0.0030035 | 4.429e-16 | 0 | 0 | 4.429e-16 | 4.2375
33951 | 20 | 95 | 80 | 4.2375 | 0.386 | 3.8203e-13 | 0.0030035 | 4.429e-16 | 0 | 0 | 4.429e-16 | 4.2375
33952 | 20 | 95 | 80 | 4.2375 | 0.386 | 3.8203e-13 | 0.0030035 | 4.429e-16 | 0 | 0 | 4.429e-16 | 4.2375
33953 | 20 | 95 | 80 | 4.2375 | 0.386 | 3.8203e-13 | 0.0030035 | 4.429e-16 | 0 | 0 | 4.429e-16 | 4.2375
33954 | 20 | 95 | 80 | 4.2375 | 0.386 | 3.8203e-13 | 0.0030035 | 4.429e-16 | 0 | 0 | 4.429e-16 | 4.2375
33955 | 20 | 95 | 80 | 4.2375 | 0.386 | 3.8203e-13 | 0.0030035 | 4.429e-16 | 0 | 0 | 4.429e-16 | 4.2375
33956 | 20 | 95 | 80 | 4.2375 | 0.386 | 3.8203e-13 | 0.0030035 | 4.429e-16 | 0 | 0 | 4.429e-16 | 4.2375
33957 | 20 | 95 | 80 | 4.2375 | 0.386 | 3.8203e-13 | 0.0030035 | 4.429e-16 | 0 | 0 | 4.429e-16 | 4.2375
33958 | 20 | 95 | 80 | 4.2375 | 0.386 | 3.8203e-13 | 0.0030035 | 4.429e-16 | 0 | 0 | 4.429e-16 | 4.2375
33959 | 20 | 95 | 80 | 4.2375 | 0.386 | 3.8203e-13 | 0.0030035 | 4.429e-16 | 0 | 0 | 4.429e-16 | 4.2375
33960 | 20 | 95 | 80 | 4.2375 | 0.386 | 3.8203e-13 | 0.0030035 | 4.429e-16 | 0 | 0 | 4.429e-16 | 4.2375
33961 | 20 | 95 | 80 | 4.2375 | 0.386 | 3.8203e-13 | 0.0030035 | 4.429e-16 | 0 | 0 | 4.429e-16 | 4.2375
33962 | 20 | 95 | 80 | 4.2375 | 0.386 | 3.8203e-13 | 0.0030035 | 4.429e-16 | 0 | 0 | 4.429e-16 | 4.2375
33963 | 20 | 95 | 80 | 4.2375 | 0.386 | 3.8203e-13 | 0.0030035 | 4.429e-16 | 0 | 0 | 4.429e-16 | 4.2375
33964 | 20 | 95 | 80 | 4.2375 | 0.386 | 3.8203e-13 | 0.0030035 | 4.429e-16 | 0 | 0 | 4.429e-16 | 4.2375
33965 | 20 | 95 | 80 | 4.2375 | 0.386 | 3.8203e-13 | 0.0030035 | 4.429e-16 | 0 | 0 | 4.429e-16 | 4.2375
33966 | 20 | 95 | 80 | 4.2375 | 0.386 | 3.8203e-13 | 0.0030035 | 4.429e-16 | 0 | 0 | 4.429e-16 | 4.2375
33967 | 20 | 95 | 80 | 4.2375 | 0.386 | 3.8203e-13 | 0.0030035 | 4.429e-16 | 0 | 0 | 4.429e-16 | 4.2375
33968 | 20 | 95 | 80 | 4.2375 | 0.386 | 3.8203e-13 | 0.0030035 | 4.429e-16 | 0 | 0 | 4.429e-16 | 4.2375
33969 | 20 | 95 | 80 | 4.2375 | 0.386 | 3.8203e-13 | 0.0030035 | 4.429e-16 | 0 | 0 | 4.429e-16 | 4.2375
33970 | 20 | 95 | 80 | 4.2375 | 0.386 | 3.8203e-13 | 0.0030035 | 4.429e-16 | 0 | 0 | 4.429e-16 | 4.2375
33971 | 20 | 95 | 80 | 4.2375 | 0.386 | 3.8203e-13 | 0.0030035 | 4.429e-16 | 0 | 0 | 4.429e-16 | 4.2375
33972 | 20 | 95 | 80 | 4.2375 | 0.386 | 3.8203e-13 | 0.0030035 | 4.429e-16 | 0 | 0 | 4.429e-16 | 4.2375
33973 | 20 | 95 | 80 | 4.2375 | 0.386 | 3.8203e-13 | 0.0030035 | 4.429e-16 | 0 | 0 | 4.429e-16 | 4.2375
33974 | 20 | 95 | 80 | 4.2375 | 0.386 | 3.8203e-13 | 0.0030035 | 4.429e-16 | 0 | 0 | 4.429e-16 | 4.2375
33975 | 20 | 95 | 80 | 4.2375 | 0.386 | 3.8203e-13 | 0.0030035 | 4.429e-16 | 0 | 0 | 4.429e-16 | 4.2375
33976 | 20 | 95 | 80 | 4.2375 | 0.386 | 3.8203e-13 | 0.0030035 | 4.429e-16 | 0 | 0 | 4.429e-16 | 4.2375
33977 | 20 | 95 | 80 | 4.2375 | 0.386 | 3.8203e-13 | 0.0030035 | 4.429e-16 | 0 | 0 | 4.429e-16 | 4.2375
33978 | 20 | 95 | 80 | 4.2375 | 0.386 | 3.8203e-13 | 0.0030035 | 4.429e-16 | 0 | 0 | 4.429e-16 | 4.2375
33979 | 20 | 95 | 80 | 4.2375 | 0.386 | 3.8203e-13 | 0.0030035 | 4.429e-16 | 0 | 0 | 4.429e-16 | 4.2375
33980 | 20 | 95 | 80 | 4.2375 | 0.386 | 3.8203e-13 | 0.0030035 | 4.429e-16 | 0 | 0 | 4.429e-16 | 4.2375
33981 | 20 | 95 | 80 | 4.2375 | 0.386 | 3.8203e-13 | 0.0030035 | 4.429e-16 | 0 | 0 | 4.429e-16 | 4.2375
33982 | 20 | 95 | 80 | 4.2375 | 0.386 | 3.8203e-13 | 0.0030035 | 4.429e-16 | 0 | 0 | 4.429e-16 | 4.2375
33983 | 20 | 95 | 80 | 4.2375 | 0.386 | 3.8203e-13 | 0.0030035 | 4.429e-16 | 0 | 0 | 4.429e-16 | 4.2375
33984 | 20 | 95 | 80 | 4.2375 | 0.386 | 3.8203e-13 | 0.0030035 | 4.429e-16 | 0 | 0 | 4.429e-16 | 4.2375
33985 | 20 | 95 | 80 | 4.2375 | 0.386 | 3.8203e-13 | 0.0030035 | 4.429e-16 | 0 | 0 | 4.429e-16 | 4.2375
33986 | 20 | 95 | 80 | 4.2375 | 0.386 | 3.8203e-13 | 0.0030035 | 4.429e-16 | 0 | 0 | 4.429e-16 | 4.2375
33987 | 20 | 95 | 80 | 4.2375 | 0.386 | 3.8203e-13 | 0.0030035 | 4.429e-16 | 0 | 0 | 4.429e-16 | 4.2375
33988 | 20 | 95 | 80 | 4.2375 | 0.386 | 3.8203e-13 | 0.0030035 | 4.429e-16 | 0 | 0 | 4.429e-16 | 4.2375
33989 | 20 | 95 | 80 | 4.2375 | 0.386 | 3.8203e-13 | 0.0030035 | 4.429e-16 | 0 | 0 | 4.429e-16 | 4.2375
33990 | 20 | 95 | 80 | 4.2375 | 0.386 | 3.8203e-13 | 0.0030035 | 4.429e-16 | 0 | 0 | 4.429e-16 | 4.2375
33991 | 20 | 95 | 80 | 4.2375 | 0.386 | 3.8203e-13 | 0.0030035 | 4.429e-16 | 0 | 0 | 4.429e-16 | 4.2375
33992 | 20 | 95 | 80 | 4.2375 | 0.386 | 3.8203e-13 | 0.0030035 | 4.429e-16 | 0 | 0 | 4.429e-16 | 4.2375
33993 | 20 | 95 | 80 | 4.2375 | 0.386 | 3.8203e-13 | 0.0030035 | 4.429e-16 | 0 | 0 | 4.429e-16 | 4.2375
33994 | 20 | 95 | 80 | 4.2375 | 0.386 | 3.8203e-13 | 0.0030035 | 4.429e-16 | 0 | 0 | 4.429e-16 | 4.2375
33995 | 20 | 95 | 80 | 4.2375 | 0.386 | 3.8203e-13 | 0.0030035 | 4.429e-16 | 0 | 0 | 4.429e-16 | 4.2375
33996 | 20 | 95 | 80 | 4.2375 | 0.386 | 3.8203e-13 | 0.0030035 | 4.429e-16 | 0 | 0 | 4.429e-16 | 4.2375
33997 | 20 | 95 | 80 | 4.2375 | 0.386 | 3.8203e-13 | 0.0030035 | 4.429e-16 | 0 | 0 | 4.429e-16 | 4.2375
33998 | 20 | 95 | 80 | 4.2375 | 0.386 | 3.8203e-13 | 0.0030035 | 4.429e-16 | 0 | 0 | 4.429e-16 | 4.2375
33999 | 20 | 95 | 80 | 4.2375 | 0.386 | 3.8203e-13 | 0.0030035 | 4.429e-16 | 0 | 0 | 4.429e-16 | 4.2375
34000 | 20 | 95 | 80 | 4.2375 | 0.386 | 3.8203e-13 | 0.0030035 | 4.429e-16 | 0 | 0 | 4.429e-16 | 4.2375
34001 | 20 | 95 | 80 | 4.2375 | 0.386 | 3.8203e-13 | 0.0030035 | 4.429e-16 | 0 | 0 | 4.429e-16 | 4.2375
34002 | 20 | 95 | 80 | 4.2375 | 0.386 | 3.8203e-13 | 0.0030035 | 4.429e-16 | 0 | 0 | 4.429e-16 | 4.2375
34003 | 20 | 95 | 80 | 4.2375 | 0.386 | 3.8203e-13 | 0.0030035 | 4.429e-16 | 0 | 0 | 4.429e-16 | 4.2375
34004 | 20 | 95 | 80 | 4.2375 | 0.386 | 3.8203e-13 | 0.0030035 | 4.429e-16 | 0 | 0 | 4.429e-16 | 4.2375
34005 | 20 | 95 | 80 | 4.2375 | 0.386 | 3.8203e-13 | 0.0030035 | 4.429e-16 | 0 | 0 | 4.429e-16 | 4.2375
34006 | 20 | 95 | 80 | 4.2375 | 0.386 | 3.8203e-13 | 0.0030035 | 4.429e-16 | 0 | 0 | 4.429e-16 | 4.2375
34007 | 20 | 95 | 80 | 4.2375 | 0.386 | 3.8203e-13 | 0.0030035 | 4.429e-16 | 0 | 0 | 4.429e-16 | 4.2375
34008 | 20 | 95 | 80 | 4.2375 | 0.386 | 3.8203e-13 | 0.0030035 | 4.429e-16 | 0 | 0 | 4.429e-16 | 4.2375
34009 | 20 | 95 | 80 | 4.2375 | 0.386 | 3.8203e-13 | 0.0030035 | 4.429e-16 | 0 | 0 | 4.429e-16 | 4.2375
34010 | 20 | 95 | 80 | 4.2375 | 0.386 | 3.8203e-13 | 0.0030035 | 4.429e-16 | 0 | 0 | 4.429e-16 | 4.2375
34011 | 20 | 95 | 80 | 4.2375 | 0.386 | 3.8203e-13 | 0.0030035 | 4.429e-16 | 0 | 0 | 4.429e-16 | 4.2375
34012 | 20 | 95 | 80 | 4.2375 | 0.386 | 3.8203e-13 | 0.0030035 | 4.429e-16 | 0 | 0 | 4.429e-16 | 4.2375
34013 | 20 | 95 | 80 | 4.2375 | 0.386 | 3.8203e-13 | 0.0030035 | 4.429e-16 | 0 | 0 | 4.429e-16 | 4.2375
34014 | 20 | 95 | 80 | 4.2375 | 0.386 | 3.8203e-13 | 0.0030035 | 4.429e-16 | 0 | 0 | 4.429e-16 | 4.2375
34015 | 20 | 95 | 80 | 4.2375 | 0.386 | 3.8203e-13 | 0.0030035 | 4.429e-16 | 0 | 0 | 4.429e-16 | 4.2375
34016 | 20 | 95 | 80 | 4.2375 | 0.386 | 3.8203e-13 | 0.0030035 | 4.429e-16 | 0 | 0 | 4.429e-16 | 4.2375
34017 | 20 | 95 | 80 | 4.2375 | 0.386 | 3.8203e-13 | 0.0030035 | 4.429e-16 | 0 | 0 | 4.429e-16 | 4.2375
34018 | 20 | 95 | 80 | 4.2375 | 0.386 | 3.8203e-13 | 0.0030035 | 4.429e-16 | 0 | 0 | 4.429e-16 | 4.2375
34019 | 20 | 95 | 80 | 4.2375 | 0.386 | 3.8203e-13 | 0.0030035 | 4.429e-16 | 0 | 0 | 4.429e-16 | 4.2375
34020 | 20 | 95 | 80 | 4.2375 | 0.386 | 3.8203e-13 | 0.0030035 | 4.429e-16 | 0 | 0 | 4.429e-16 | 4.2375
34021 | 20 | 95 | 80 | 4.2375 | 0.386 | 3.8203e-13 | 0.0030035 | 4.429e-16 | 0 | 0 | 4.429e-16 | 4.2375
34022 | 20 | 95 | 80 | 4.2375 | 0.386 | 3.8203e-13 | 0.0030035 | 4.429e-16 | 0 | 0 | 4.429e-16 | 4.2375
34023 | 20 | 95 | 80 | 4.2375 | 0.386 | 3.8203e-13 | 0.0030035 | 4.429e-16 | 0 | 0 | 4.429e-16 | 4.2375
34024 | 20 | 95 | 80 | 4.2375 | 0.386 | 3.8203e-13 | 0.0030035 | 4.429e-16 | 0 | 0 | 4.429e-16 | 4.2375
34025 | 20 | 95 | 80 | 4.2375 | 0.386 | 3.8203e-13 | 0.0030035 | 4.429e-16 | 0 | 0 | 4.429e-16 | 4.2375
34026 | 20 | 95 | 80 | 4.2375 | 0.386 | 3.8203e-13 | 0.0030035 | 4.429e-16 | 0 | 0 | 4.429e-16 | 4.2375
34027 | 20 | 95 | 80 | 4.2375 | 0.386 | 3.8203e-13 | 0.0030035 | 4.429e-16 | 0 | 0 | 4.429e-16 | 4.2375
34028 | 20 | 95 | 80 | 4.2375 | 0.386 | 3.8203e-13 | 0.0030035 | 4.429e-16 | 0 | 0 | 4.429e-16 | 4.2375
34029 | 20 | 95 | 80 | 4.2375 | 0.386 | 3.8203e-13 | 0.0030035 | 4.429e-16 | 0 | 0 | 4.429e-16 | 4.2375
34030 | 20 | 95 | 80 | 4.2375 | 0.386 | 3.8203e-13 | 0.0030035 | 4.429e-16 | 0 | 0 | 4.429e-16 | 4.2375
34031 | 20 | 95 | 80 | 4.2375 | 0.386 | 3.8203e-13 | 0.0030035 | 4.429e-16 | 0 | 0 | 4.429e-16 | 4.2375
34032 | 20 | 95 | 80 | 4.2375 | 0.386 | 3.8203e-13 | 0.0030035 | 4.429e-16 | 0 | 0 | 4.429e-16 | 4.2375
34033 | 20 | 95 | 80 | 4.2375 | 0.386 | 3.8203e-13 | 0.0030035 | 4.429e-16 | 0 | 0 | 4.429e-16 | 4.2375
34034 | 20 | 95 | 80 | 4.2375 | 0.386 | 3.8203e-13 | 0.0030035 | 4.429e-16 | 0 | 0 | 4.429e-16 | 4.2375
34035 | 20 | 95 | 80 | 4.2375 | 0.386 | 3.8203e-13 | 0.0030035 | 4.429e-16 | 0 | 0 | 4.429e-16 | 4.2375
34036 | 20 | 95 | 80 | 4.2375 | 0.386 | 3.8203e-13 | 0.0030035 | 4.429e-16 | 0 | 0 | 4.429e-16 | 4.2375
34037 | 20 | 95 | 80 | 4.2375 | 0.386 | 3.8203e-13 | 0.0030035 | 4.429e-16 | 0 | 0 | 4.429e-16 | 4.2375
34038 | 20 | 95 | 80 | 4.2375 | 0.386 | 3.8203e-13 | 0.0030035 | 4.429e-16 | 0 | 0 | 4.429e-16 | 4.2375
34039 | 20 | 95 | 80 | 4.2375 | 0.386 | 3.8203e-13 | 0.0030035 | 4.429e-16 | 0 | 0 | 4.429e-16 | 4.2375
34040 | 20 | 95 | 80 | 4.2375 | 0.386 | 3.8203e-13 | 0.0030035 | 4.429e-16 | 0 | 0 | 4.429e-16 | 4.2375
34041 | 20 | 95 | 80 | 4.2375 | 0.386 | 3.8203e-13 | 0.0030035 | 4.429e-16 | 0 | 0 | 4.429e-16 | 4.2375
34042 | 20 | 95 | 80 | 4.2375 | 0.386 | 3.8203e-13 | 0.0030035 | 4.429e-16 | 0 | 0 | 4.429e-16 | 4.2375
34043 | 20 | 95 | 80 | 4.2375 | 0.386 | 3.8203e-13 | 0.0030035 | 4.429e-16 | 0 | 0 | 4.429e-16 | 4.2375
34044 | 20 | 95 | 80 | 4.2375 | 0.386 | 3.8203e-13 | 0.0030035 | 4.429e-16 | 0 | 0 | 4.429e-16 | 4.2375
34045 | 20 | 95 | 80 | 4.2375 | 0.386 | 3.8203e-13 | 0.0030035 | 4.429e-16 | 0 | 0 | 4.429e-16 | 4.2375
34046 | 20 | 95 | 80 | 4.2375 | 0.386 | 3.8203e-13 | 0.0030035 | 4.429e-16 | 0 | 0 | 4.429e-16 | 4.2375
34047 | 20 | 95 | 80 | 4.2375 | 0.386 | 3.8203e-13 | 0.0030035 | 4.429e-16 | 0 | 0 | 4.429e-16 | 4.2375
34048 | 20 | 95 | 80 | 4.2375 | 0.386 | 3.8203e-13 | 0.0030035 | 4.429e-16 | 0 | 0 | 4.429e-16 | 4.2375
34049 | 20 | 95 | 80 | 4.2375 | 0.386 | 3.8203e-13 | 0.0030035 | 4.429e-16 | 0 | 0 | 4.429e-16 | 4.2375
34050 | 20 | 95 | 80 | 4.2375 | 0.386 | 3.8203e-13 | 0.0030035 | 4.429e-16 | 0 | 0 | 4.429e-16 | 4.2375
34051 | 20 | 95 | 80 | 4.2375 | 0.386 | 3.8203e-13 | 0.0030035 | 4.429e-16 | 0 | 0 | 4.429e-16 | 4.2375
34052 | 20 | 95 | 80 | 4.2375 | 0.386 | 3.8203e-13 | 0.0030035 | 4.429e-16 | 0 | 0 | 4.429e-16 | 4.2375
34053 | 20 | 95 | 80 | 4.2375 | 0.386 | 3.8203e-13 | 0.0030035 | 4.429e-16 | 0 | 0 | 4.429e-16 | 4.2375
34054 | 20 | 95 | 80 | 4.2375 | 0.386 | 3.8203e-13 | 0.0030035 | 4.429e-16 | 0 | 0 | 4.429e-16 | 4.2375
34055 | 20 | 95 | 80 | 4.2375 | 0.386 | 3.8203e-13 | 0.0030035 | 4.429e-16 | 0 | 0 | 4.429e-16 | 4.2375
34056 | 20 | 95 | 80 | 4.2375 | 0.386 | 3.8203e-13 | 0.0030035 | 4.429e-16 | 0 | 0 | 4.429e-16 | 4.2375
34057 | 20 | 95 | 80 | 4.2375 | 0.386 | 3.8203e-13 | 0.0030035 | 4.429e-16 | 0 | 0 | 4.429e-16 | 4.2375
34058 | 20 | 95 | 80 | 4.2375 | 0.386 | 3.8203e-13 | 0.0030035 | 4.429e-16 | 0 | 0 | 4.429e-16 | 4.2375
34059 | 20 | 95 | 80 | 4.2375 | 0.386 | 3.8203e-13 | 0.0030035 | 4.429e-16 | 0 | 0 | 4.429e-16 | 4.2375
34060 | 20 | 95 | 80 | 4.2375 | 0.386 | 3.8203e-13 | 0.0030035 | 4.429e-16 | 0 | 0 | 4.429e-16 | 4.2375
34061 | 20 | 95 | 80 | 4.2375 | 0.386 | 3.8203e-13 | 0.0030035 | 4.429e-16 | 0 | 0 | 4.429e-16 | 4.2375
34062 | 20 | 95 | 80 | 4.2375 | 0.386 | 3.8203e-13 | 0.0030035 | 4.429e-16 | 0 | 0 | 4.429e-16 | 4.2375
34063 | 20 | 95 | 80 | 4.2375 | 0.386 | 3.8203e-13 | 0.0030035 | 4.429e-16 | 0 | 0 | 4.429e-16 | 4.2375
34064 | 20 | 95 | 80 | 4.2375 | 0.386 | 3.8203e-13 | 0.0030035 | 4.429e-16 | 0 | 0 | 4.429e-16 | 4.2375
34065 | 20 | 95 | 80 | 4.2375 | 0.386 | 3.8203e-13 | 0.0030035 | 4.429e-16 | 0 | 0 | 4.429e-16 | 4.2375
34066 | 20 | 95 | 80 | 4.2375 | 0.386 | 3.8203e-13 | 0.0030035 | 4.429e-16 | 0 | 0 | 4.429e-16 | 4.2375
34067 | 20 | 95 | 80 | 4.2375 | 0.386 | 3.8203e-13 | 0.0030035 | 4.429e-16 | 0 | 0 | 4.429e-16 | 4.2375
34068 | 20 | 95 | 80 | 4.2375 | 0.386 | 3.8203e-13 | 0.0030035 | 4.429e-16 | 0 | 0 | 4.429e-16 | 4.2375
34069 | 20 | 95 | 80 | 4.2375 | 0.386 | 3.8203e-13 | 0.0030035 | 4.429e-16 | 0 | 0 | 4.429e-16 | 4.2375
34070 | 20 | 95 | 80 | 4.2375 | 0.386 | 3.8203e-13 | 0.0030035 | 4.429e-16 | 0 | 0 | 4.429e-16 | 4.2375
34071 | 20 | 95 | 80 | 4.2375 | 0.386 | 3.8203e-13 | 0.0030035 | 4.429e-16 | 0 | 0 | 4.429e-16 | 4.2375
34072 | 20 | 95 | 80 | 4.2375 | 0.386 | 3.8203e-13 | 0.0030035 | 4.429e-16 | 0 | 0 | 4.429e-16 | 4.2375
34073 | 20 | 95 | 80 | 4.2375 | 0.386 | 3.8203e-13 | 0.0030035 | 4.429e-16 | 0 | 0 | 4.429e-16 | 4.2375
34074 | 20 | 95 | 80 | 4.2375 | 0.386 | 3.8203e-13 | 0.0030035 | 4.429e-16 | 0 | 0 | 4.429e-16 | 4.2375
34075 | 20 | 95 | 80 | 4.2375 | 0.386 | 3.8203e-13 | 0.0030035 | 4.429e-16 | 0 | 0 | 4.429e-16 | 4.2375
34076 | 20 | 95 | 80 | 4.2375 | 0.386 | 3.8203e-13 | 0.0030035 | 4.429e-16 | 0 | 0 | 4.429e-16 | 4.2375
34077 | 20 | 95 | 80 | 4.2375 | 0.386 | 3.8203e-13 | 0.0030035 | 4.429e-16 | 0 | 0 | 4.429e-16 | 4.2375
34078 | 20 | 95 | 80 | 4.2375 | 0.386 | 3.8203e-13 | 0.0030035 | 4.429e-16 | 0 | 0 | 4.429e-16 | 4.2375
34079 | 20 | 95 | 80 | 4.2375 | 0.386 | 3.8203e-13 | 0.0030035 | 4.429e-16 | 0 | 0 | 4.429e-16 | 4.2375
34080 | 20 | 95 | 80 | 4.2375 | 0.386 | 3.8203e-13 | 0.0030035 | 4.429e-16 | 0 | 0 | 4.429e-16 | 4.2375
34081 | 20 | 95 | 80 | 4.2375 | 0.386 | 3.8203e-13 | 0.0030035 | 4.429e-16 | 0 | 0 | 4.429e-16 | 4.2375
34082 | 20 | 95 | 80 | 4.2375 | 0.386 | 3.8203e-13 | 0.0030035 | 4.429e-16 | 0 | 0 | 4.429e-16 | 4.2375
34083 | 20 | 95 | 80 | 4.2375 | 0.386 | 3.8203e-13 | 0.0030035 | 4.429e-16 | 0 | 0 | 4.429e-16 | 4.2375
34084 | 20 | 95 | 80 | 4.2375 | 0.386 | 3.8203e-13 | 0.0030035 | 4.429e-16 | 0 | 0 | 4.429e-16 | 4.2375
34085 | 20 | 95 | 80 | 4.2375 | 0.386 | 3.8203e-13 | 0.0030035 | 4.429e-16 | 0 | 0 | 4.429e-16 | 4.2375
34086 | 20 | 95 | 80 | 4.2375 | 0.386 | 3.8203e-13 | 0.0030035 | 4.429e-16 | 0 | 0 | 4.429e-16 | 4.2375
34087 | 20 | 95 | 80 | 4.2375 | 0.386 | 3.8203e-13 | 0.0030035 | 4.429e-16 | 0 | 0 | 4.429e-16 | 4.2375
34088 | 20 | 95 | 80 | 4.2375 | 0.386 | 3.8203e-13 | 0.0030035 | 4.429e-16 | 0 | 0 | 4.429e-16 | 4.2375
34089 | 20 | 95 | 80 | 4.2375 | 0.386 | 3.8203e-13 | 0.0030035 | 4.429e-16 | 0 | 0 | 4.429e-16 | 4.2375
34090 | 20 | 95 | 80 | 4.2375 | 0.386 | 3.8203e-13 | 0.0030035 | 4.429e-16 | 0 | 0 | 4.429e-16 | 4.2375
34091 | 20 | 95 | 80 | 4.2375 | 0.386 | 3.8203e-13 | 0.0030035 | 4.429e-16 | 0 | 0 | 4.429e-16 | 4.2375
34092 | 20 | 95 | 80 | 4.2375 | 0.386 | 3.8203e-13 | 0.0030035 | 4.429e-16 | 0 | 0 | 4.429e-16 | 4.2375
34093 | 20 | 95 | 80 | 4.2375 | 0.386 | 3.8203e-13 | 0.0030035 | 4.429e-16 | 0 | 0 | 4.429e-16 | 4.2375
34094 | 20 | 95 | 80 | 4.2375 | 0.386 | 3.8203e-13 | 0.0030035 | 4.429e-16 | 0 | 0 | 4.429e-16 | 4.2375
34095 | 20 | 95 | 80 | 4.2375 | 0.386 | 3.8203e-13 | 0.0030035 | 4.429e-16 | 0 | 0 | 4.429e-16 | 4.2375
34096 | 20 | 95 | 80 | 4.2375 | 0.386 | 3.8203e-13 | 0.0030035 | 4.429e-16 | 0 | 0 | 4.429e-16 | 4.2375
34097 | 20 | 95 | 80 | 4.2375 | 0.386 | 3.8203e-13 | 0.0030035 | 4.429e-16 | 0 | 0 | 4.429e-16 | 4.2375
34098 | 20 | 95 | 80 | 4.2375 | 0.386 | 3.8203e-13 | 0.0030035 | 4.429e-16 | 0 | 0 | 4.429e-16 | 4.2375
34099 | 20 | 95 | 80 | 4.2375 | 0.386 | 3.8203e-13 | 0.0030035 | 4.429e-16 | 0 | 0 | 4.429e-16 | 4.2375
34100 | 20 | 95 | 80 | 4.2375 | 0.386 | 3.8203e-13 | 0.0030035 | 4.429e-16 | 0 | 0 | 4.429e-16 | 4.2375
34101 | 20 | 95 | 80 | 4.2375 | 0.386 | 3.8203e-13 | 0.0030035 | 4.429e-16 | 0 | 0 | 4.429e-16 | 4.2375
34102 | 20 | 95 | 80 | 4.2375 | 0.386 | 3.8203e-13 | 0.0030035 | 4.429e-16 | 0 | 0 | 4.429e-16 | 4.2375
34103 | 20 | 95 | 80 | 4.2375 | 0.386 | 3.8203e-13 | 0.0030035 | 4.429e-16 | 0 | 0 | 4.429e-16 | 4.2375
34104 | 20 | 95 | 80 | 4.2375 | 0.386 | 3.8203e-13 | 0.0030035 | 4.429e-16 | 0 | 0 | 4.429e-16 | 4.2375
34105 | 20 | 95 | 80 | 4.2375 | 0.386 | 3.8203e-13 | 0.0030035 | 4.429e-16 | 0 | 0 | 4.429e-16 | 4.2375
34106 | 20 | 95 | 80 | 4.2375 | 0.386 | 3.8203e-13 | 0.0030035 | 4.429e-16 | 0 | 0 | 4.429e-16 | 4.2375
34107 | 20 | 95 | 80 | 4.2375 | 0.386 | 3.8203e-13 | 0.0030035 | 4.429e-16 | 0 | 0 | 4.429e-16 | 4.2375
34108 | 20 | 95 | 80 | 4.2375 | 0.386 | 3.8203e-13 | 0.0030035 | 4.429e-16 | 0 | 0 | 4.429e-16 | 4.2375
34109 | 20 | 95 | 80 | 4.2375 | 0.386 | 3.8203e-13 | 0.0030035 | 4.429e-16 | 0 | 0 | 4.429e-16 | 4.2375
34110 | 20 | 95 | 80 | 4.2375 | 0.386 | 3.8203e-13 | 0.0030035 | 4.429e-16 | 0 | 0 | 4.429e-16 | 4.2375
34111 | 20 | 95 | 80 | 4.2375 | 0.386 | 3.8203e-13 | 0.0030035 | 4.429e-16 | 0 | 0 | 4.429e-16 | 4.2375
34112 | 20 | 95 | 80 | 4.2375 | 0.386 | 3.8203e-13 | 0.0030035 | 4.429e-16 | 0 | 0 | 4.429e-16 | 4.2375
34113 | 20 | 95 | 80 | 4.2375 | 0.386 | 3.8203e-13 | 0.0030035 | 4.429e-16 | 0 | 0 | 4.429e-16 | 4.2375
34114 | 20 | 95 | 80 | 4.2375 | 0.386 | 3.8203e-13 | 0.0030035 | 4.429e-16 | 0 | 0 | 4.429e-16 | 4.2375
34115 | 20 | 95 | 80 | 4.2375 | 0.386 | 3.8203e-13 | 0.0030035 | 4.429e-16 | 0 | 0 | 4.429e-16 | 4.2375
34116 | 20 | 95 | 80 | 4.2375 | 0.386 | 3.8203e-13 | 0.0030035 | 4.429e-16 | 0 | 0 | 4.429e-16 | 4.2375
34117 | 20 | 95 | 80 | 4.2375 | 0.386 | 3.8203e-13 | 0.0030035 | 4.429e-16 | 0 | 0 | 4.429e-16 | 4.2375
34118 | 20 | 95 | 80 | 4.2375 | 0.386 | 3.8203e-13 | 0.0030035 | 4.429e-16 | 0 | 0 | 4.429e-16 | 4.2375
34119 | 20 | 95 | 80 | 4.2375 | 0.386 | 3.8203e-13 | 0.0030035 | 4.429e-16 | 0 | 0 | 4.429e-16 | 4.2375
34120 | 20 | 95 | 80 | 4.2375 | 0.386 | 3.8203e-13 | 0.0030035 | 4.429e-16 | 0 | 0 | 4.429e-16 | 4.2375
34121 | 20 | 95 | 80 | 4.2375 | 0.386 | 3.8203e-13 | 0.0030035 | 4.429e-16 | 0 | 0 | 4.429e-16 | 4.2375
34122 | 20 | 95 | 80 | 4.2375 | 0.386 | 3.8203e-13 | 0.0030035 | 4.429e-16 | 0 | 0 | 4.429e-16 | 4.2375
34123 | 20 | 95 | 80 | 4.2375 | 0.386 | 3.8203e-13 | 0.0030035 | 4.429e-16 | 0 | 0 | 4.429e-16 | 4.2375
34124 | 20 | 95 | 80 | 4.2375 | 0.386 | 3.8203e-13 | 0.0030035 | 4.429e-16 | 0 | 0 | 4.429e-16 | 4.2375
34125 | 20 | 95 | 80 | 4.2375 | 0.386 | 3.8203e-13 | 0.0030035 | 4.429e-16 | 0 | 0 | 4.429e-16 | 4.2375
34126 | 20 | 95 | 80 | 4.2375 | 0.386 | 3.8203e-13 | 0.0030035 | 4.429e-16 | 0 | 0 | 4.429e-16 | 4.2375
34127 | 20 | 95 | 80 | 4.2375 | 0.386 | 3.8203e-13 | 0.0030035 | 4.429e-16 | 0 | 0 | 4.429e-16 | 4.2375
34128 | 20 | 95 | 80 | 4.2375 | 0.386 | 3.8203e-13 | 0.0030035 | 4.429e-16 | 0 | 0 | 4.429e-16 | 4.2375
34129 | 20 | 95 | 80 | 4.2375 | 0.386 | 3.8203e-13 | 0.0030035 | 4.429e-16 | 0 | 0 | 4.429e-16 | 4.2375
34130 | 20 | 95 | 80 | 4.2375 | 0.386 | 3.8203e-13 | 0.0030035 | 4.429e-16 | 0 | 0 | 4.429e-16 | 4.2375
34131 | 20 | 95 | 80 | 4.2375 | 0.386 | 3.8203e-13 | 0.0030035 | 4.429e-16 | 0 | 0 | 4.429e-16 | 4.2375
34132 | 20 | 95 | 80 | 4.2375 | 0.386 | 3.8203e-13 | 0.0030035 | 4.429e-16 | 0 | 0 | 4.429e-16 | 4.2375
34133 | 20 | 95 | 80 | 4.2375 | 0.386 | 3.8203e-13 | 0.0030035 | 4.429e-16 | 0 | 0 | 4.429e-16 | 4.2375
34134 | 20 | 95 | 80 | 4.2375 | 0.386 | 3.8203e-13 | 0.0030035 | 4.429e-16 | 0 | 0 | 4.429e-16 | 4.2375
34135 | 20 | 95 | 80 | 4.2375 | 0.386 | 3.8203e-13 | 0.0030035 | 4.429e-16 | 0 | 0 | 4.429e-16 | 4.2375
34136 | 20 | 95 | 80 | 4.2375 | 0.386 | 3.8203e-13 | 0.0030035 | 4.429e-16 | 0 | 0 | 4.429e-16 | 4.2375
34137 | 20 | 95 | 80 | 4.2375 | 0.386 | 3.8203e-13 | 0.0030035 | 4.429e-16 | 0 | 0 | 4.429e-16 | 4.2375
34138 | 20 | 95 | 80 | 4.2375 | 0.386 | 3.8203e-13 | 0.0030035 | 4.429e-16 | 0 | 0 | 4.429e-16 | 4.2375
34139 | 20 | 95 | 80 | 4.2375 | 0.386 | 3.8203e-13 | 0.0030035 | 4.429e-16 | 0 | 0 | 4.429e-16 | 4.2375
34140 | 20 | 95 | 80 | 4.2375 | 0.386 | 3.8203e-13 | 0.0030035 | 4.429e-16 | 0 | 0 | 4.429e-16 | 4.2375
34141 | 20 | 95 | 80 | 4.2375 | 0.386 | 3.8203e-13 | 0.0030035 | 4.429e-16 | 0 | 0 | 4.429e-16 | 4.2375
34142 | 20 | 95 | 80 | 4.2375 | 0.386 | 3.8203e-13 | 0.0030035 | 4.429e-16 | 0 | 0 | 4.429e-16 | 4.2375
34143 | 20 | 95 | 80 | 4.2375 | 0.386 | 3.8203e-13 | 0.0030035 | 4.429e-16 | 0 | 0 | 4.429e-16 | 4.2375
34144 | 20 | 95 | 80 | 4.2375 | 0.386 | 3.8203e-13 | 0.0030035 | 4.429e-16 | 0 | 0 | 4.429e-16 | 4.2375
34145 | 20 | 95 | 80 | 4.2375 | 0.386 | 3.8203e-13 | 0.0030035 | 4.429e-16 | 0 | 0 | 4.429e-16 | 4.2375
34146 | 20 | 95 | 80 | 4.2375 | 0.386 | 3.8203e-13 | 0.0030035 | 4.429e-16 | 0 | 0 | 4.429e-16 | 4.2375
34147 | 20 | 95 | 80 | 4.2375 | 0.386 | 3.8203e-13 | 0.0030035 | 4.429e-16 | 0 | 0 | 4.429e-16 | 4.2375
34148 | 20 | 95 | 80 | 4.2375 | 0.386 | 3.8203e-13 | 0.0030035 | 4.429e-16 | 0 | 0 | 4.429e-16 | 4.2375
34149 | 20 | 95 | 80 | 4.2375 | 0.386 | 3.8203e-13 | 0.0030035 | 4.429e-16 | 0 | 0 | 4.429e-16 | 4.2375
34150 | 20 | 95 | 80 | 4.2375 | 0.386 | 3.8203e-13 | 0.0030035 | 4.429e-16 | 0 | 0 | 4.429e-16 | 4.2375
34151 | 20 | 95 | 80 | 4.2375 | 0.386 | 3.8203e-13 | 0.0030035 | 4.429e-16 | 0 | 0 | 4.429e-16 | 4.2375
34152 | 20 | 95 | 80 | 4.2375 | 0.386 | 3.8203e-13 | 0.0030035 | 4.429e-16 | 0 | 0 | 4.429e-16 | 4.2375
34153 | 20 | 95 | 80 | 4.2375 | 0.386 | 3.8203e-13 | 0.0030035 | 4.429e-16 | 0 | 0 | 4.429e-16 | 4.2375
34154 | 20 | 95 | 80 | 4.2375 | 0.386 | 3.8203e-13 | 0.0030035 | 4.429e-16 | 0 | 0 | 4.429e-16 | 4.2375
34155 | 20 | 95 | 80 | 4.2375 | 0.386 | 3.8203e-13 | 0.0030035 | 4.429e-16 | 0 | 0 | 4.429e-16 | 4.2375
34156 | 20 | 95 | 80 | 4.2375 | 0.386 | 3.8203e-13 | 0.0030035 | 4.429e-16 | 0 | 0 | 4.429e-16 | 4.2375
34157 | 20 | 95 | 80 | 4.2375 | 0.386 | 3.8203e-13 | 0.0030035 | 4.429e-16 | 0 | 0 | 4.429e-16 | 4.2375
34158 | 20 | 95 | 80 | 4.2375 | 0.386 | 3.8203e-13 | 0.0030035 | 4.429e-16 | 0 | 0 | 4.429e-16 | 4.2375
34159 | 20 | 95 | 80 | 4.2375 | 0.386 | 3.8203e-13 | 0.0030035 | 4.429e-16 | 0 | 0 | 4.429e-16 | 4.2375
34160 | 20 | 95 | 80 | 4.2375 | 0.386 | 3.8203e-13 | 0.0030035 | 4.429e-16 | 0 | 0 | 4.429e-16 | 4.2375
34161 | 20 | 95 | 80 | 4.2375 | 0.386 | 3.8203e-13 | 0.0030035 | 4.429e-16 | 0 | 0 | 4.429e-16 | 4.2375
34162 | 20 | 95 | 80 | 4.2375 | 0.386 | 3.8203e-13 | 0.0030035 | 4.429e-16 | 0 | 0 | 4.429e-16 | 4.2375
34163 | 20 | 95 | 80 | 4.2375 | 0.386 | 3.8203e-13 | 0.0030035 | 4.429e-16 | 0 | 0 | 4.429e-16 | 4.2375
34164 | 20 | 95 | 80 | 4.2375 | 0.386 | 3.8203e-13 | 0.0030035 | 4.429e-16 | 0 | 0 | 4.429e-16 | 4.2375
34165 | 20 | 95 | 80 | 4.2375 | 0.386 | 3.8203e-13 | 0.0030035 | 4.429e-16 | 0 | 0 | 4.429e-16 | 4.2375
34166 | 20 | 95 | 80 | 4.2375 | 0.386 | 3.8203e-13 | 0.0030035 | 4.429e-16 | 0 | 0 | 4.429e-16 | 4.2375
34167 | 20 | 95 | 80 | 4.2375 | 0.386 | 3.8203e-13 | 0.0030035 | 4.429e-16 | 0 | 0 | 4.429e-16 | 4.2375
34168 | 20 | 95 | 80 | 4.2375 | 0.386 | 3.8203e-13 | 0.0030035 | 4.429e-16 | 0 | 0 | 4.429e-16 | 4.2375
34169 | 20 | 95 | 80 | 4.2375 | 0.386 | 3.8203e-13 | 0.0030035 | 4.429e-16 | 0 | 0 | 4.429e-16 | 4.2375
34170 | 20 | 95 | 80 | 4.2375 | 0.386 | 3.8203e-13 | 0.0030035 | 4.429e-16 | 0 | 0 | 4.429e-16 | 4.2375
34171 | 20 | 95 | 80 | 4.2375 | 0.386 | 3.8203e-13 | 0.0030035 | 4.429e-16 | 0 | 0 | 4.429e-16 | 4.2375
34172 | 20 | 95 | 80 | 4.2375 | 0.386 | 3.8203e-13 | 0.0030035 | 4.429e-16 | 0 | 0 | 4.429e-16 | 4.2375
34173 | 20 | 95 | 80 | 4.2375 | 0.386 | 3.8203e-13 | 0.0030035 | 4.429e-16 | 0 | 0 | 4.429e-16 | 4.2375
34174 | 20 | 95 | 80 | 4.2375 | 0.386 | 3.8203e-13 | 0.0030035 | 4.429e-16 | 0 | 0 | 4.429e-16 | 4.2375
34175 | 20 | 95 | 80 | 4.2375 | 0.386 | 3.8203e-13 | 0.0030035 | 4.429e-16 | 0 | 0 | 4.429e-16 | 4.2375
34176 | 20 | 95 | 80 | 4.2375 | 0.386 | 3.8203e-13 | 0.0030035 | 4.429e-16 | 0 | 0 | 4.429e-16 | 4.2375
34177 | 20 | 95 | 80 | 4.2375 | 0.386 | 3.8203e-13 | 0.0030035 | 4.429e-16 | 0 | 0 | 4.429e-16 | 4.2375
34178 | 20 | 95 | 80 | 4.2375 | 0.386 | 3.8203e-13 | 0.0030035 | 4.429e-16 | 0 | 0 | 4.429e-16 | 4.2375
34179 | 20 | 95 | 80 | 4.2375 | 0.386 | 3.8203e-13 | 0.0030035 | 4.429e-16 | 0 | 0 | 4.429e-16 | 4.2375
34180 | 20 | 95 | 80 | 4.2375 | 0.386 | 3.8203e-13 | 0.0030035 | 4.429e-16 | 0 | 0 | 4.429e-16 | 4.2375
34181 | 20 | 95 | 80 | 4.2375 | 0.386 | 3.8203e-13 | 0.0030035 | 4.429e-16 | 0 | 0 | 4.429e-16 | 4.2375
34182 | 20 | 95 | 80 | 4.2375 | 0.386 | 3.8203e-13 | 0.0030035 | 4.429e-16 | 0 | 0 | 4.429e-16 | 4.2375
34183 | 20 | 95 | 80 | 4.2375 | 0.386 | 3.8203e-13 | 0.0030035 | 4.429e-16 | 0 | 0 | 4.429e-16 | 4.2375
34184 | 20 | 95 | 80 | 4.2375 | 0.386 | 3.8203e-13 | 0.0030035 | 4.429e-16 | 0 | 0 | 4.429e-16 | 4.2375
34185 | 20 | 95 | 80 | 4.2375 | 0.386 | 3.8203e-13 | 0.0030035 | 4.429e-16 | 0 | 0 | 4.429e-16 | 4.2375
34186 | 20 | 95 | 80 | 4.2375 | 0.386 | 3.8203e-13 | 0.0030035 | 4.429e-16 | 0 | 0 | 4.429e-16 | 4.2375
34187 | 20 | 95 | 80 | 4.2375 | 0.386 | 3.8203e-13 | 0.0030035 | 4.429e-16 | 0 | 0 | 4.429e-16 | 4.2375
34188 | 20 | 95 | 80 | 4.2375 | 0.386 | 3.8203e-13 | 0.0030035 | 4.429e-16 | 0 | 0 | 4.429e-16 | 4.2375
34189 | 20 | 95 | 80 | 4.2375 | 0.386 | 3.8203e-13 | 0.0030035 | 4.429e-16 | 0 | 0 | 4.429e-16 | 4.2375
34190 | 20 | 95 | 80 | 4.2375 | 0.386 | 3.8203e-13 | 0.0030035 | 4.429e-16 | 0 | 0 | 4.429e-16 | 4.2375
34191 | 20 | 95 | 80 | 4.2375 | 0.386 | 3.8203e-13 | 0.0030035 | 4.429e-16 | 0 | 0 | 4.429e-16 | 4.2375
34192 | 20 | 95 | 80 | 4.2375 | 0.386 | 3.8203e-13 | 0.0030035 | 4.429e-16 | 0 | 0 | 4.429e-16 | 4.2375
34193 | 20 | 95 | 80 | 4.2375 | 0.386 | 3.8203e-13 | 0.0030035 | 4.429e-16 | 0 | 0 | 4.429e-16 | 4.2375
34194 | 20 | 95 | 80 | 4.2375 | 0.386 | 3.8203e-13 | 0.0030035 | 4.429e-16 | 0 | 0 | 4.429e-16 | 4.2375
34195 | 20 | 95 | 80 | 4.2375 | 0.386 | 3.8203e-13 | 0.0030035 | 4.429e-16 | 0 | 0 | 4.429e-16 | 4.2375
34196 | 20 | 95 | 80 | 4.2375 | 0.386 | 3.8203e-13 | 0.0030035 | 4.429e-16 | 0 | 0 | 4.429e-16 | 4.2375
34197 | 20 | 95 | 80 | 4.2375 | 0.386 | 3.8203e-13 | 0.0030035 | 4.429e-16 | 0 | 0 | 4.429e-16 | 4.2375
34198 | 20 | 95 | 80 | 4.2375 | 0.386 | 3.8203e-13 | 0.0030035 | 4.429e-16 | 0 | 0 | 4.429e-16 | 4.2375
34199 | 20 | 95 | 80 | 4.2375 | 0.386 | 3.8203e-13 | 0.0030035 | 4.429e-16 | 0 | 0 | 4.429e-16 | 4.2375
34200 | 20 | 95 | 80 | 4.2375 | 0.386 | 3.8203e-13 | 0.0030035 | 4.429e-16 | 0 | 0 | 4.429e-16 | 4.2375
34201 | 20 | 95 | 80 | 4.2375 | 0.386 | 3.8203e-13 | 0.0030035 | 4.429e-16 | 0 | 0 | 4.429e-16 | 4.2375
34202 | 20 | 95 | 80 | 4.2375 | 0.386 | 3.8203e-13 | 0.0030035 | 4.429e-16 | 0 | 0 | 4.429e-16 | 4.2375
34203 | 20 | 95 | 80 | 4.2375 | 0.386 | 3.8203e-13 | 0.0030035 | 4.429e-16 | 0 | 0 | 4.429e-16 | 4.2375
34204 | 20 | 95 | 80 | 4.2375 | 0.386 | 3.8203e-13 | 0.0030035 | 4.429e-16 | 0 | 0 | 4.429e-16 | 4.2375
34205 | 20 | 95 | 80 | 4.2375 | 0.386 | 3.8203e-13 | 0.0030035 | 4.429e-16 | 0 | 0 | 4.429e-16 | 4.2375
34206 | 20 | 95 | 80 | 4.2375 | 0.386 | 3.8203e-13 | 0.0030035 | 4.429e-16 | 0 | 0 | 4.429e-16 | 4.2375
34207 | 20 | 95 | 80 | 4.2375 | 0.386 | 3.8203e-13 | 0.0030035 | 4.429e-16 | 0 | 0 | 4.429e-16 | 4.2375
34208 | 20 | 95 | 80 | 4.2375 | 0.386 | 3.8203e-13 | 0.0030035 | 4.429e-16 | 0 | 0 | 4.429e-16 | 4.2375
34209 | 20 | 95 | 80 | 4.2375 | 0.386 | 3.8203e-13 | 0.0030035 | 4.429e-16 | 0 | 0 | 4.429e-16 | 4.2375
34210 | 20 | 95 | 80 | 4.2375 | 0.386 | 3.8203e-13 | 0.0030035 | 4.429e-16 | 0 | 0 | 4.429e-16 | 4.2375
34211 | 20 | 95 | 80 | 4.2375 | 0.386 | 3.8203e-13 | 0.0030035 | 4.429e-16 | 0 | 0 | 4.429e-16 | 4.2375
34212 | 20 | 95 | 80 | 4.2375 | 0.386 | 3.8203e-13 | 0.0030035 | 4.429e-16 | 0 | 0 | 4.429e-16 | 4.2375
34213 | 20 | 95 | 80 | 4.2375 | 0.386 | 3.8203e-13 | 0.0030035 | 4.429e-16 | 0 | 0 | 4.429e-16 | 4.2375
34214 | 20 | 95 | 80 | 4.2375 | 0.386 | 3.8203e-13 | 0.0030035 | 4.429e-16 | 0 | 0 | 4.429e-16 | 4.2375
34215 | 20 | 95 | 80 | 4.2375 | 0.386 | 3.8203e-13 | 0.0030035 | 4.429e-16 | 0 | 0 | 4.429e-16 | 4.2375
34216 | 20 | 95 | 80 | 4.2375 | 0.386 | 3.8203e-13 | 0.0030035 | 4.429e-16 | 0 | 0 | 4.429e-16 | 4.2375
34217 | 20 | 95 | 80 | 4.2375 | 0.386 | 3.8203e-13 | 0.0030035 | 4.429e-16 | 0 | 0 | 4.429e-16 | 4.2375
34218 | 20 | 95 | 80 | 4.2375 | 0.386 | 3.8203e-13 | 0.0030035 | 4.429e-16 | 0 | 0 | 4.429e-16 | 4.2375
34219 | 20 | 95 | 80 | 4.2375 | 0.386 | 3.8203e-13 | 0.0030035 | 4.429e-16 | 0 | 0 | 4.429e-16 | 4.2375
34220 | 20 | 95 | 80 | 4.2375 | 0.386 | 3.8203e-13 | 0.0030035 | 4.429e-16 | 0 | 0 | 4.429e-16 | 4.2375
34221 | 20 | 95 | 80 | 4.2375 | 0.386 | 3.8203e-13 | 0.0030035 | 4.429e-16 | 0 | 0 | 4.429e-16 | 4.2375
34222 | 20 | 95 | 80 | 4.2375 | 0.386 | 3.8203e-13 | 0.0030035 | 4.429e-16 | 0 | 0 | 4.429e-16 | 4.2375
34223 | 20 | 95 | 80 | 4.2375 | 0.386 | 3.8203e-13 | 0.0030035 | 4.429e-16 | 0 | 0 | 4.429e-16 | 4.2375
34224 | 20 | 95 | 80 | 4.2375 | 0.386 | 3.8203e-13 | 0.0030035 | 4.429e-16 | 0 | 0 | 4.429e-16 | 4.2375
34225 | 20 | 95 | 80 | 4.2375 | 0.386 | 3.8203e-13 | 0.0030035 | 4.429e-16 | 0 | 0 | 4.429e-16 | 4.2375
34226 | 20 | 95 | 80 | 4.2375 | 0.386 | 3.8203e-13 | 0.0030035 | 4.429e-16 | 0 | 0 | 4.429e-16 | 4.2375
34227 | 20 | 95 | 80 | 4.2375 | 0.386 | 3.8203e-13 | 0.0030035 | 4.429e-16 | 0 | 0 | 4.429e-16 | 4.2375
34228 | 20 | 95 | 80 | 4.2375 | 0.386 | 3.8203e-13 | 0.0030035 | 4.429e-16 | 0 | 0 | 4.429e-16 | 4.2375
34229 | 20 | 95 | 80 | 4.2375 | 0.386 | 3.8203e-13 | 0.0030035 | 4.429e-16 | 0 | 0 | 4.429e-16 | 4.2375
34230 | 20 | 95 | 80 | 4.2375 | 0.386 | 3.8203e-13 | 0.0030035 | 4.429e-16 | 0 | 0 | 4.429e-16 | 4.2375
34231 | 20 | 95 | 80 | 4.2375 | 0.386 | 3.8203e-13 | 0.0030035 | 4.429e-16 | 0 | 0 | 4.429e-16 | 4.2375
34232 | 20 | 95 | 80 | 4.2375 | 0.386 | 3.8203e-13 | 0.0030035 | 4.429e-16 | 0 | 0 | 4.429e-16 | 4.2375
34233 | 20 | 95 | 80 | 4.2375 | 0.386 | 3.8203e-13 | 0.0030035 | 4.429e-16 | 0 | 0 | 4.429e-16 | 4.2375
34234 | 20 | 95 | 80 | 4.2375 | 0.386 | 3.8203e-13 | 0.0030035 | 4.429e-16 | 0 | 0 | 4.429e-16 | 4.2375
34235 | 20 | 95 | 80 | 4.2375 | 0.386 | 3.8203e-13 | 0.0030035 | 4.429e-16 | 0 | 0 | 4.429e-16 | 4.2375
34236 | 20 | 95 | 80 | 4.2375 | 0.386 | 3.8203e-13 | 0.0030035 | 4.429e-16 | 0 | 0 | 4.429e-16 | 4.2375
34237 | 20 | 95 | 80 | 4.2375 | 0.386 | 3.8203e-13 | 0.0030035 | 4.429e-16 | 0 | 0 | 4.429e-16 | 4.2375
34238 | 20 | 95 | 80 | 4.2375 | 0.386 | 3.8203e-13 | 0.0030035 | 4.429e-16 | 0 | 0 | 4.429e-16 | 4.2375
34239 | 20 | 95 | 80 | 4.2375 | 0.386 | 3.8203e-13 | 0.0030035 | 4.429e-16 | 0 | 0 | 4.429e-16 | 4.2375
34240 | 20 | 95 | 80 | 4.2375 | 0.386 | 3.8203e-13 | 0.0030035 | 4.429e-16 | 0 | 0 | 4.429e-16 | 4.2375
34241 | 20 | 95 | 80 | 4.2375 | 0.386 | 3.8203e-13 | 0.0030035 | 4.429e-16 | 0 | 0 | 4.429e-16 | 4.2375
34242 | 20 | 95 | 80 | 4.2375 | 0.386 | 3.8203e-13 | 0.0030035 | 4.429e-16 | 0 | 0 | 4.429e-16 | 4.2375
34243 | 20 | 95 | 80 | 4.2375 | 0.386 | 3.8203e-13 | 0.0030035 | 4.429e-16 | 0 | 0 | 4.429e-16 | 4.2375
34244 | 20 | 95 | 80 | 4.2375 | 0.386 | 3.8203e-13 | 0.0030035 | 4.429e-16 | 0 | 0 | 4.429e-16 | 4.2375
34245 | 20 | 95 | 80 | 4.2375 | 0.386 | 3.8203e-13 | 0.0030035 | 4.429e-16 | 0 | 0 | 4.429e-16 | 4.2375
34246 | 20 | 95 | 80 | 4.2375 | 0.386 | 3.8203e-13 | 0.0030035 | 4.429e-16 | 0 | 0 | 4.429e-16 | 4.2375
34247 | 20 | 95 | 80 | 4.2375 | 0.386 | 3.8203e-13 | 0.0030035 | 4.429e-16 | 0 | 0 | 4.429e-16 | 4.2375
34248 | 20 | 95 | 80 | 4.2375 | 0.386 | 3.8203e-13 | 0.0030035 | 4.429e-16 | 0 | 0 | 4.429e-16 | 4.2375
34249 | 20 | 95 | 80 | 4.2375 | 0.386 | 3.8203e-13 | 0.0030035 | 4.429e-16 | 0 | 0 | 4.429e-16 | 4.2375
34250 | 20 | 95 | 80 | 4.2375 | 0.386 | 3.8203e-13 | 0.0030035 | 4.429e-16 | 0 | 0 | 4.429e-16 | 4.2375
34251 | 20 | 95 | 80 | 4.2375 | 0.386 | 3.8203e-13 | 0.0030035 | 4.429e-16 | 0 | 0 | 4.429e-16 | 4.2375
34252 | 20 | 95 | 80 | 4.2375 | 0.386 | 3.8203e-13 | 0.0030035 | 4.429e-16 | 0 | 0 | 4.429e-16 | 4.2375
34253 | 20 | 95 | 80 | 4.2375 | 0.386 | 3.8203e-13 | 0.0030035 | 4.429e-16 | 0 | 0 | 4.429e-16 | 4.2375
34254 | 20 | 95 | 80 | 4.2375 | 0.386 | 3.8203e-13 | 0.0030035 | 4.429e-16 | 0 | 0 | 4.429e-16 | 4.2375
34255 | 20 | 95 | 80 | 4.2375 | 0.386 | 3.8203e-13 | 0.0030035 | 4.429e-16 | 0 | 0 | 4.429e-16 | 4.2375
34256 | 20 | 95 | 80 | 4.2375 | 0.386 | 3.8203e-13 | 0.0030035 | 4.429e-16 | 0 | 0 | 4.429e-16 | 4.2375
34257 | 20 | 95 | 80 | 4.2375 | 0.386 | 3.8203e-13 | 0.0030035 | 4.429e-16 | 0 | 0 | 4.429e-16 | 4.2375
34258 | 20 | 95 | 80 | 4.2375 | 0.386 | 3.8203e-13 | 0.0030035 | 4.429e-16 | 0 | 0 | 4.429e-16 | 4.2375
34259 | 20 | 95 | 80 | 4.2375 | 0.386 | 3.8203e-13 | 0.0030035 | 4.429e-16 | 0 | 0 | 4.429e-16 | 4.2375
34260 | 20 | 95 | 80 | 4.2375 | 0.386 | 3.8203e-13 | 0.0030035 | 4.429e-16 | 0 | 0 | 4.429e-16 | 4.2375
34261 | 20 | 95 | 80 | 4.2375 | 0.386 | 3.8203e-13 | 0.0030035 | 4.429e-16 | 0 | 0 | 4.429e-16 | 4.2375
34262 | 20 | 95 | 80 | 4.2375 | 0.386 | 3.8203e-13 | 0.0030035 | 4.429e-16 | 0 | 0 | 4.429e-16 | 4.2375
34263 | 20 | 95 | 80 | 4.2375 | 0.386 | 3.8203e-13 | 0.0030035 | 4.429e-16 | 0 | 0 | 4.429e-16 | 4.2375
34264 | 20 | 95 | 80 | 4.2375 | 0.386 | 3.8203e-13 | 0.0030035 | 4.429e-16 | 0 | 0 | 4.429e-16 | 4.2375
34265 | 20 | 95 | 80 | 4.2375 | 0.386 | 3.8203e-13 | 0.0030035 | 4.429e-16 | 0 | 0 | 4.429e-16 | 4.2375
34266 | 20 | 95 | 80 | 4.2375 | 0.386 | 3.8203e-13 | 0.0030035 | 4.429e-16 | 0 | 0 | 4.429e-16 | 4.2375
34267 | 20 | 95 | 80 | 4.2375 | 0.386 | 3.8203e-13 | 0.0030035 | 4.429e-16 | 0 | 0 | 4.429e-16 | 4.2375
34268 | 20 | 95 | 80 | 4.2375 | 0.386 | 3.8203e-13 | 0.0030035 | 4.429e-16 | 0 | 0 | 4.429e-16 | 4.2375
34269 | 20 | 95 | 80 | 4.2375 | 0.386 | 3.8203e-13 | 0.0030035 | 4.429e-16 | 0 | 0 | 4.429e-16 | 4.2375
34270 | 20 | 95 | 80 | 4.2375 | 0.386 | 3.8203e-13 | 0.0030035 | 4.429e-16 | 0 | 0 | 4.429e-16 | 4.2375
34271 | 20 | 95 | 80 | 4.2375 | 0.386 | 3.8203e-13 | 0.0030035 | 4.429e-16 | 0 | 0 | 4.429e-16 | 4.2375
34272 | 20 | 95 | 80 | 4.2375 | 0.386 | 3.8203e-13 | 0.0030035 | 4.429e-16 | 0 | 0 | 4.429e-16 | 4.2375
34273 | 20 | 95 | 80 | 4.2375 | 0.386 | 3.8203e-13 | 0.0030035 | 4.429e-16 | 0 | 0 | 4.429e-16 | 4.2375
34274 | 20 | 95 | 80 | 4.2375 | 0.386 | 3.8203e-13 | 0.0030035 | 4.429e-16 | 0 | 0 | 4.429e-16 | 4.2375
34275 | 20 | 95 | 80 | 4.2375 | 0.386 | 3.8203e-13 | 0.0030035 | 4.429e-16 | 0 | 0 | 4.429e-16 | 4.2375
34276 | 20 | 95 | 80 | 4.2375 | 0.386 | 3.8203e-13 | 0.0030035 | 4.429e-16 | 0 | 0 | 4.429e-16 | 4.2375
34277 | 20 | 95 | 80 | 4.2375 | 0.386 | 3.8203e-13 | 0.0030035 | 4.429e-16 | 0 | 0 | 4.429e-16 | 4.2375
34278 | 20 | 95 | 80 | 4.2375 | 0.386 | 3.8203e-13 | 0.0030035 | 4.429e-16 | 0 | 0 | 4.429e-16 | 4.2375
34279 | 20 | 95 | 80 | 4.2375 | 0.386 | 3.8203e-13 | 0.0030035 | 4.429e-16 | 0 | 0 | 4.429e-16 | 4.2375
34280 | 20 | 95 | 80 | 4.2375 | 0.386 | 3.8203e-13 | 0.0030035 | 4.429e-16 | 0 | 0 | 4.429e-16 | 4.2375
34281 | 20 | 95 | 80 | 4.2375 | 0.386 | 3.8203e-13 | 0.0030035 | 4.429e-16 | 0 | 0 | 4.429e-16 | 4.2375
34282 | 20 | 95 | 80 | 4.2375 | 0.386 | 3.8203e-13 | 0.0030035 | 4.429e-16 | 0 | 0 | 4.429e-16 | 4.2375
34283 | 20 | 95 | 80 | 4.2375 | 0.386 | 3.8203e-13 | 0.0030035 | 4.429e-16 | 0 | 0 | 4.429e-16 | 4.2375
34284 | 20 | 95 | 80 | 4.2375 | 0.386 | 3.8203e-13 | 0.0030035 | 4.429e-16 | 0 | 0 | 4.429e-16 | 4.2375
34285 | 20 | 95 | 80 | 4.2375 | 0.386 | 3.8203e-13 | 0.0030035 | 4.429e-16 | 0 | 0 | 4.429e-16 | 4.2375
34286 | 20 | 95 | 80 | 4.2375 | 0.386 | 3.8203e-13 | 0.0030035 | 4.429e-16 | 0 | 0 | 4.429e-16 | 4.2375
34287 | 20 | 95 | 80 | 4.2375 | 0.386 | 3.8203e-13 | 0.0030035 | 4.429e-16 | 0 | 0 | 4.429e-16 | 4.2375
34288 | 20 | 95 | 80 | 4.2375 | 0.386 | 3.8203e-13 | 0.0030035 | 4.429e-16 | 0 | 0 | 4.429e-16 | 4.2375
34289 | 20 | 95 | 80 | 4.2375 | 0.386 | 3.8203e-13 | 0.0030035 | 4.429e-16 | 0 | 0 | 4.429e-16 | 4.2375
34290 | 20 | 95 | 80 | 4.2375 | 0.386 | 3.8203e-13 | 0.0030035 | 4.429e-16 | 0 | 0 | 4.429e-16 | 4.2375
34291 | 20 | 95 | 80 | 4.2375 | 0.386 | 3.8203e-13 | 0.0030035 | 4.429e-16 | 0 | 0 | 4.429e-16 | 4.2375
34292 | 20 | 95 | 80 | 4.2375 | 0.386 | 3.8203e-13 | 0.0030035 | 4.429e-16 | 0 | 0 | 4.429e-16 | 4.2375
34293 | 20 | 95 | 80 | 4.2375 | 0.386 | 3.8203e-13 | 0.0030035 | 4.429e-16 | 0 | 0 | 4.429e-16 | 4.2375
34294 | 20 | 95 | 80 | 4.2375 | 0.386 | 3.8203e-13 | 0.0030035 | 4.429e-16 | 0 | 0 | 4.429e-16 | 4.2375
34295 | 20 | 95 | 80 | 4.2375 | 0.386 | 3.8203e-13 | 0.0030035 | 4.429e-16 | 0 | 0 | 4.429e-16 | 4.2375
34296 | 20 | 95 | 80 | 4.2375 | 0.386 | 3.8203e-13 | 0.0030035 | 4.429e-16 | 0 | 0 | 4.429e-16 | 4.2375
34297 | 20 | 95 | 80 | 4.2375 | 0.386 | 3.8203e-13 | 0.0030035 | 4.429e-16 | 0 | 0 | 4.429e-16 | 4.2375
34298 | 20 | 95 | 80 | 4.2375 | 0.386 | 3.8203e-13 | 0.0030035 | 4.429e-16 | 0 | 0 | 4.429e-16 | 4.2375
34299 | 20 | 95 | 80 | 4.2375 | 0.386 | 3.8203e-13 | 0.0030035 | 4.429e-16 | 0 | 0 | 4.429e-16 | 4.2375
34300 | 20 | 95 | 80 | 4.2375 | 0.386 | 3.8203e-13 | 0.0030035 | 4.429e-16 | 0 | 0 | 4.429e-16 | 4.2375
34301 | 20 | 95 | 80 | 4.2375 | 0.386 | 3.8203e-13 | 0.0030035 | 4.429e-16 | 0 | 0 | 4.429e-16 | 4.2375
34302 | 20 | 95 | 80 | 4.2375 | 0.386 | 3.8203e-13 | 0.0030035 | 4.429e-16 | 0 | 0 | 4.429e-16 | 4.2375
34303 | 20 | 95 | 80 | 4.2375 | 0.386 | 3.8203e-13 | 0.0030035 | 4.429e-16 | 0 | 0 | 4.429e-16 | 4.2375
34304 | 20 | 95 | 80 | 4.2375 | 0.386 | 3.8203e-13 | 0.0030035 | 4.429e-16 | 0 | 0 | 4.429e-16 | 4.2375
34305 | 20 | 95 | 80 | 4.2375 | 0.386 | 3.8203e-13 | 0.0030035 | 4.429e-16 | 0 | 0 | 4.429e-16 | 4.2375
34306 | 20 | 95 | 80 | 4.2375 | 0.386 | 3.8203e-13 | 0.0030035 | 4.429e-16 | 0 | 0 | 4.429e-16 | 4.2375
34307 | 20 | 95 | 80 | 4.2375 | 0.386 | 3.8203e-13 | 0.0030035 | 4.429e-16 | 0 | 0 | 4.429e-16 | 4.2375
34308 | 20 | 95 | 80 | 4.2375 | 0.386 | 3.8203e-13 | 0.0030035 | 4.429e-16 | 0 | 0 | 4.429e-16 | 4.2375
34309 | 20 | 95 | 80 | 4.2375 | 0.386 | 3.8203e-13 | 0.0030035 | 4.429e-16 | 0 | 0 | 4.429e-16 | 4.2375
34310 | 20 | 95 | 80 | 4.2375 | 0.386 | 3.8203e-13 | 0.0030035 | 4.429e-16 | 0 | 0 | 4.429e-16 | 4.2375
34311 | 20 | 95 | 80 | 4.2375 | 0.386 | 3.8203e-13 | 0.0030035 | 4.429e-16 | 0 | 0 | 4.429e-16 | 4.2375
34312 | 20 | 95 | 80 | 4.2375 | 0.386 | 3.8203e-13 | 0.0030035 | 4.429e-16 | 0 | 0 | 4.429e-16 | 4.2375
34313 | 20 | 95 | 80 | 4.2375 | 0.386 | 3.8203e-13 | 0.0030035 | 4.429e-16 | 0 | 0 | 4.429e-16 | 4.2375
34314 | 20 | 95 | 80 | 4.2375 | 0.386 | 3.8203e-13 | 0.0030035 | 4.429e-16 | 0 | 0 | 4.429e-16 | 4.2375
34315 | 20 | 95 | 80 | 4.2375 | 0.386 | 3.8203e-13 | 0.0030035 | 4.429e-16 | 0 | 0 | 4.429e-16 | 4.2375
34316 | 20 | 95 | 80 | 4.2375 | 0.386 | 3.8203e-13 | 0.0030035 | 4.429e-16 | 0 | 0 | 4.429e-16 | 4.2375
34317 | 20 | 95 | 80 | 4.2375 | 0.386 | 3.8203e-13 | 0.0030035 | 4.429e-16 | 0 | 0 | 4.429e-16 | 4.2375
34318 | 20 | 95 | 80 | 4.2375 | 0.386 | 3.8203e-13 | 0.0030035 | 4.429e-16 | 0 | 0 | 4.429e-16 | 4.2375
34319 | 20 | 95 | 80 | 4.2375 | 0.386 | 3.8203e-13 | 0.0030035 | 4.429e-16 | 0 | 0 | 4.429e-16 | 4.2375
34320 | 20 | 95 | 80 | 4.2375 | 0.386 | 3.8203e-13 | 0.0030035 | 4.429e-16 | 0 | 0 | 4.429e-16 | 4.2375
34321 | 20 | 95 | 80 | 4.2375 | 0.386 | 3.8203e-13 | 0.0030035 | 4.429e-16 | 0 | 0 | 4.429e-16 | 4.2375
34322 | 20 | 95 | 80 | 4.2375 | 0.386 | 3.8203e-13 | 0.0030035 | 4.429e-16 | 0 | 0 | 4.429e-16 | 4.2375
34323 | 20 | 95 | 80 | 4.2375 | 0.386 | 3.8203e-13 | 0.0030035 | 4.429e-16 | 0 | 0 | 4.429e-16 | 4.2375
34324 | 20 | 95 | 80 | 4.2375 | 0.386 | 3.8203e-13 | 0.0030035 | 4.429e-16 | 0 | 0 | 4.429e-16 | 4.2375
34325 | 20 | 95 | 80 | 4.2375 | 0.386 | 3.8203e-13 | 0.0030035 | 4.429e-16 | 0 | 0 | 4.429e-16 | 4.2375
34326 | 20 | 95 | 80 | 4.2375 | 0.386 | 3.8203e-13 | 0.0030035 | 4.429e-16 | 0 | 0 | 4.429e-16 | 4.2375
34327 | 20 | 95 | 80 | 4.2375 | 0.386 | 3.8203e-13 | 0.0030035 | 4.429e-16 | 0 | 0 | 4.429e-16 | 4.2375
34328 | 20 | 95 | 80 | 4.2375 | 0.386 | 3.8203e-13 | 0.0030035 | 4.429e-16 | 0 | 0 | 4.429e-16 | 4.2375
34329 | 20 | 95 | 80 | 4.2375 | 0.386 | 3.8203e-13 | 0.0030035 | 4.429e-16 | 0 | 0 | 4.429e-16 | 4.2375
34330 | 20 | 95 | 80 | 4.2375 | 0.386 | 3.8203e-13 | 0.0030035 | 4.429e-16 | 0 | 0 | 4.429e-16 | 4.2375
34331 | 20 | 95 | 80 | 4.2375 | 0.386 | 3.8203e-13 | 0.0030035 | 4.429e-16 | 0 | 0 | 4.429e-16 | 4.2375
34332 | 20 | 95 | 80 | 4.2375 | 0.386 | 3.8203e-13 | 0.0030035 | 4.429e-16 | 0 | 0 | 4.429e-16 | 4.2375
34333 | 20 | 95 | 80 | 4.2375 | 0.386 | 3.8203e-13 | 0.0030035 | 4.429e-16 | 0 | 0 | 4.429e-16 | 4.2375
34334 | 20 | 95 | 80 | 4.2375 | 0.386 | 3.8203e-13 | 0.0030035 | 4.429e-16 | 0 | 0 | 4.429e-16 | 4.2375
34335 | 20 | 95 | 80 | 4.2375 | 0.386 | 3.8203e-13 | 0.0030035 | 4.429e-16 | 0 | 0 | 4.429e-16 | 4.2375
34336 | 20 | 95 | 80 | 4.2375 | 0.386 | 3.8203e-13 | 0.0030035 | 4.429e-16 | 0 | 0 | 4.429e-16 | 4.2375
34337 | 20 | 95 | 80 | 4.2375 | 0.386 | 3.8203e-13 | 0.0030035 | 4.429e-16 | 0 | 0 | 4.429e-16 | 4.2375
34338 | 20 | 95 | 80 | 4.2375 | 0.386 | 3.8203e-13 | 0.0030035 | 4.429e-16 | 0 | 0 | 4.429e-16 | 4.2375
34339 | 20 | 95 | 80 | 4.2375 | 0.386 | 3.8203e-13 | 0.0030035 | 4.429e-16 | 0 | 0 | 4.429e-16 | 4.2375
34340 | 20 | 95 | 80 | 4.2375 | 0.386 | 3.8203e-13 | 0.0030035 | 4.429e-16 | 0 | 0 | 4.429e-16 | 4.2375
34341 | 20 | 95 | 80 | 4.2375 | 0.386 | 3.8203e-13 | 0.0030035 | 4.429e-16 | 0 | 0 | 4.429e-16 | 4.2375
34342 | 20 | 95 | 80 | 4.2375 | 0.386 | 3.8203e-13 | 0.0030035 | 4.429e-16 | 0 | 0 | 4.429e-16 | 4.2375
34343 | 20 | 95 | 80 | 4.2375 | 0.386 | 3.8203e-13 | 0.0030035 | 4.429e-16 | 0 | 0 | 4.429e-16 | 4.2375
34344 | 20 | 95 | 80 | 4.2375 | 0.386 | 3.8203e-13 | 0.0030035 | 4.429e-16 | 0 | 0 | 4.429e-16 | 4.2375
34345 | 20 | 95 | 80 | 4.2375 | 0.386 | 3.8203e-13 | 0.0030035 | 4.429e-16 | 0 | 0 | 4.429e-16 | 4.2375
34346 | 20 | 95 | 80 | 4.2375 | 0.386 | 3.8203e-13 | 0.0030035 | 4.429e-16 | 0 | 0 | 4.429e-16 | 4.2375
34347 | 20 | 95 | 80 | 4.2375 | 0.386 | 3.8203e-13 | 0.0030035 | 4.429e-16 | 0 | 0 | 4.429e-16 | 4.2375
34348 | 20 | 95 | 80 | 4.2375 | 0.386 | 3.8203e-13 | 0.0030035 | 4.429e-16 | 0 | 0 | 4.429e-16 | 4.2375
34349 | 20 | 95 | 80 | 4.2375 | 0.386 | 3.8203e-13 | 0.0030035 | 4.429e-16 | 0 | 0 | 4.429e-16 | 4.2375
34350 | 20 | 95 | 80 | 4.2375 | 0.386 | 3.8203e-13 | 0.0030035 | 4.429e-16 | 0 | 0 | 4.429e-16 | 4.2375
34351 | 20 | 95 | 80 | 4.2375 | 0.386 | 3.8203e-13 | 0.0030035 | 4.429e-16 | 0 | 0 | 4.429e-16 | 4.2375
34352 | 20 | 95 | 80 | 4.2375 | 0.386 | 3.8203e-13 | 0.0030035 | 4.429e-16 | 0 | 0 | 4.429e-16 | 4.2375
34353 | 20 | 95 | 80 | 4.2375 | 0.386 | 3.8203e-13 | 0.0030035 | 4.429e-16 | 0 | 0 | 4.429e-16 | 4.2375
34354 | 20 | 95 | 80 | 4.2375 | 0.386 | 3.8203e-13 | 0.0030035 | 4.429e-16 | 0 | 0 | 4.429e-16 | 4.2375
34355 | 20 | 95 | 80 | 4.2375 | 0.386 | 3.8203e-13 | 0.0030035 | 4.429e-16 | 0 | 0 | 4.429e-16 | 4.2375
34356 | 20 | 95 | 80 | 4.2375 | 0.386 | 3.8203e-13 | 0.0030035 | 4.429e-16 | 0 | 0 | 4.429e-16 | 4.2375
34357 | 20 | 95 | 80 | 4.2375 | 0.386 | 3.8203e-13 | 0.0030035 | 4.429e-16 | 0 | 0 | 4.429e-16 | 4.2375
34358 | 20 | 95 | 80 | 4.2375 | 0.386 | 3.8203e-13 | 0.0030035 | 4.429e-16 | 0 | 0 | 4.429e-16 | 4.2375
34359 | 20 | 95 | 80 | 4.2375 | 0.386 | 3.8203e-13 | 0.0030035 | 4.429e-16 | 0 | 0 | 4.429e-16 | 4.2375
34360 | 20 | 95 | 80 | 4.2375 | 0.386 | 3.8203e-13 | 0.0030035 | 4.429e-16 | 0 | 0 | 4.429e-16 | 4.2375
34361 | 20 | 95 | 80 | 4.2375 | 0.386 | 3.8203e-13 | 0.0030035 | 4.429e-16 | 0 | 0 | 4.429e-16 | 4.2375
34362 | 20 | 95 | 80 | 4.2375 | 0.386 | 3.8203e-13 | 0.0030035 | 4.429e-16 | 0 | 0 | 4.429e-16 | 4.2375
34363 | 20 | 95 | 80 | 4.2375 | 0.386 | 3.8203e-13 | 0.0030035 | 4.429e-16 | 0 | 0 | 4.429e-16 | 4.2375
34364 | 20 | 95 | 80 | 4.2375 | 0.386 | 3.8203e-13 | 0.0030035 | 4.429e-16 | 0 | 0 | 4.429e-16 | 4.2375
34365 | 20 | 95 | 80 | 4.2375 | 0.386 | 3.8203e-13 | 0.0030035 | 4.429e-16 | 0 | 0 | 4.429e-16 | 4.2375
34366 | 20 | 95 | 80 | 4.2375 | 0.386 | 3.8203e-13 | 0.0030035 | 4.429e-16 | 0 | 0 | 4.429e-16 | 4.2375
34367 | 20 | 95 | 80 | 4.2375 | 0.386 | 3.8203e-13 | 0.0030035 | 4.429e-16 | 0 | 0 | 4.429e-16 | 4.2375
34368 | 20 | 95 | 80 | 4.2375 | 0.386 | 3.8203e-13 | 0.0030035 | 4.429e-16 | 0 | 0 | 4.429e-16 | 4.2375
34369 | 20 | 95 | 80 | 4.2375 | 0.386 | 3.8203e-13 | 0.0030035 | 4.429e-16 | 0 | 0 | 4.429e-16 | 4.2375
34370 | 20 | 95 | 80 | 4.2375 | 0.386 | 3.8203e-13 | 0.0030035 | 4.429e-16 | 0 | 0 | 4.429e-16 | 4.2375
34371 | 20 | 95 | 80 | 4.2375 | 0.386 | 3.8203e-13 | 0.0030035 | 4.429e-16 | 0 | 0 | 4.429e-16 | 4.2375
34372 | 20 | 95 | 80 | 4.2375 | 0.386 | 3.8203e-13 | 0.0030035 | 4.429e-16 | 0 | 0 | 4.429e-16 | 4.2375
34373 | 20 | 95 | 80 | 4.2375 | 0.386 | 3.8203e-13 | 0.0030035 | 4.429e-16 | 0 | 0 | 4.429e-16 | 4.2375
34374 | 20 | 95 | 80 | 4.2375 | 0.386 | 3.8203e-13 | 0.0030035 | 4.429e-16 | 0 | 0 | 4.429e-16 | 4.2375
34375 | 20 | 95 | 80 | 4.2375 | 0.386 | 3.8203e-13 | 0.0030035 | 4.429e-16 | 0 | 0 | 4.429e-16 | 4.2375
34376 | 20 | 95 | 80 | 4.2375 | 0.386 | 3.8203e-13 | 0.0030035 | 4.429e-16 | 0 | 0 | 4.429e-16 | 4.2375
34377 | 20 | 95 | 80 | 4.2375 | 0.386 | 3.8203e-13 | 0.0030035 | 4.429e-16 | 0 | 0 | 4.429e-16 | 4.2375
34378 | 20 | 95 | 80 | 4.2375 | 0.386 | 3.8203e-13 | 0.0030035 | 4.429e-16 | 0 | 0 | 4.429e-16 | 4.2375
34379 | 20 | 95 | 80 | 4.2375 | 0.386 | 3.8203e-13 | 0.0030035 | 4.429e-16 | 0 | 0 | 4.429e-16 | 4.2375
34380 | 20 | 95 | 80 | 4.2375 | 0.386 | 3.8203e-13 | 0.0030035 | 4.429e-16 | 0 | 0 | 4.429e-16 | 4.2375
34381 | 20 | 95 | 80 | 4.2375 | 0.386 | 3.8203e-13 | 0.0030035 | 4.429e-16 | 0 | 0 | 4.429e-16 | 4.2375
34382 | 20 | 95 | 80 | 4.2375 | 0.386 | 3.8203e-13 | 0.0030035 | 4.429e-16 | 0 | 0 | 4.429e-16 | 4.2375
34383 | 20 | 95 | 80 | 4.2375 | 0.386 | 3.8203e-13 | 0.0030035 | 4.429e-16 | 0 | 0 | 4.429e-16 | 4.2375
34384 | 20 | 95 | 80 | 4.2375 | 0.386 | 3.8203e-13 | 0.0030035 | 4.429e-16 | 0 | 0 | 4.429e-16 | 4.2375
34385 | 20 | 95 | 80 | 4.2375 | 0.386 | 3.8203e-13 | 0.0030035 | 4.429e-16 | 0 | 0 | 4.429e-16 | 4.2375
34386 | 20 | 95 | 80 | 4.2375 | 0.386 | 3.8203e-13 | 0.0030035 | 4.429e-16 | 0 | 0 | 4.429e-16 | 4.2375
34387 | 20 | 95 | 80 | 4.2375 | 0.386 | 3.8203e-13 | 0.0030035 | 4.429e-16 | 0 | 0 | 4.429e-16 | 4.2375
34388 | 20 | 95 | 80 | 4.2375 | 0.386 | 3.8203e-13 | 0.0030035 | 4.429e-16 | 0 | 0 | 4.429e-16 | 4.2375
34389 | 20 | 95 | 80 | 4.2375 | 0.386 | 3.8203e-13 | 0.0030035 | 4.429e-16 | 0 | 0 | 4.429e-16 | 4.2375
34390 | 20 | 95 | 80 | 4.2375 | 0.386 | 3.8203e-13 | 0.0030035 | 4.429e-16 | 0 | 0 | 4.429e-16 | 4.2375
34391 | 20 | 95 | 80 | 4.2375 | 0.386 | 3.8203e-13 | 0.0030035 | 4.429e-16 | 0 | 0 | 4.429e-16 | 4.2375
34392 | 20 | 95 | 80 | 4.2375 | 0.386 | 3.8203e-13 | 0.0030035 | 4.429e-16 | 0 | 0 | 4.429e-16 | 4.2375
34393 | 20 | 95 | 80 | 4.2375 | 0.386 | 3.8203e-13 | 0.0030035 | 4.429e-16 | 0 | 0 | 4.429e-16 | 4.2375
34394 | 20 | 95 | 80 | 4.2375 | 0.386 | 3.8203e-13 | 0.0030035 | 4.429e-16 | 0 | 0 | 4.429e-16 | 4.2375
34395 | 20 | 95 | 80 | 4.2375 | 0.386 | 3.8203e-13 | 0.0030035 | 4.429e-16 | 0 | 0 | 4.429e-16 | 4.2375
34396 | 20 | 95 | 80 | 4.2375 | 0.386 | 3.8203e-13 | 0.0030035 | 4.429e-16 | 0 | 0 | 4.429e-16 | 4.2375
34397 | 20 | 95 | 80 | 4.2375 | 0.386 | 3.8203e-13 | 0.0030035 | 4.429e-16 | 0 | 0 | 4.429e-16 | 4.2375
34398 | 20 | 95 | 80 | 4.2375 | 0.386 | 3.8203e-13 | 0.0030035 | 4.429e-16 | 0 | 0 | 4.429e-16 | 4.2375
34399 | 20 | 95 | 80 | 4.2375 | 0.386 | 3.8203e-13 | 0.0030035 | 4.429e-16 | 0 | 0 | 4.429e-16 | 4.2375
34400 | 20 | 95 | 80 | 4.2375 | 0.386 | 3.8203e-13 | 0.0030035 | 4.429e-16 | 0 | 0 | 4.429e-16 | 4.2375
34401 | 20 | 95 | 80 | 4.2375 | 0.386 | 3.8203e-13 | 0.0030035 | 4.429e-16 | 0 | 0 | 4.429e-16 | 4.2375
34402 | 20 | 95 | 80 | 4.2375 | 0.386 | 3.8203e-13 | 0.0030035 | 4.429e-16 | 0 | 0 | 4.429e-16 | 4.2375
34403 | 20 | 95 | 80 | 4.2375 | 0.386 | 3.8203e-13 | 0.0030035 | 4.429e-16 | 0 | 0 | 4.429e-16 | 4.2375
34404 | 20 | 95 | 80 | 4.2375 | 0.386 | 3.8203e-13 | 0.0030035 | 4.429e-16 | 0 | 0 | 4.429e-16 | 4.2375
34405 | 20 | 95 | 80 | 4.2375 | 0.386 | 3.8203e-13 | 0.0030035 | 4.429e-16 | 0 | 0 | 4.429e-16 | 4.2375
34406 | 20 | 95 | 80 | 4.2375 | 0.386 | 3.8203e-13 | 0.0030035 | 4.429e-16 | 0 | 0 | 4.429e-16 | 4.2375
34407 | 20 | 95 | 80 | 4.2375 | 0.386 | 3.8203e-13 | 0.0030035 | 4.429e-16 | 0 | 0 | 4.429e-16 | 4.2375
34408 | 20 | 95 | 80 | 4.2375 | 0.386 | 3.8203e-13 | 0.0030035 | 4.429e-16 | 0 | 0 | 4.429e-16 | 4.2375
34409 | 20 | 95 | 80 | 4.2375 | 0.386 | 3.8203e-13 | 0.0030035 | 4.429e-16 | 0 | 0 | 4.429e-16 | 4.2375
34410 | 20 | 95 | 80 | 4.2375 | 0.386 | 3.8203e-13 | 0.0030035 | 4.429e-16 | 0 | 0 | 4.429e-16 | 4.2375
34411 | 20 | 95 | 80 | 4.2375 | 0.386 | 3.8203e-13 | 0.0030035 | 4.429e-16 | 0 | 0 | 4.429e-16 | 4.2375
34412 | 20 | 95 | 80 | 4.2375 | 0.386 | 3.8203e-13 | 0.0030035 | 4.429e-16 | 0 | 0 | 4.429e-16 | 4.2375
34413 | 20 | 95 | 80 | 4.2375 | 0.386 | 3.8203e-13 | 0.0030035 | 4.429e-16 | 0 | 0 | 4.429e-16 | 4.2375
34414 | 20 | 95 | 80 | 4.2375 | 0.386 | 3.8203e-13 | 0.0030035 | 4.429e-16 | 0 | 0 | 4.429e-16 | 4.2375
34415 | 20 | 95 | 80 | 4.2375 | 0.386 | 3.8203e-13 | 0.0030035 | 4.429e-16 | 0 | 0 | 4.429e-16 | 4.2375
34416 | 20 | 95 | 80 | 4.2375 | 0.386 | 3.8203e-13 | 0.0030035 | 4.429e-16 | 0 | 0 | 4.429e-16 | 4.2375
34417 | 20 | 95 | 80 | 4.2375 | 0.386 | 3.8203e-13 | 0.0030035 | 4.429e-16 | 0 | 0 | 4.429e-16 | 4.2375
34418 | 20 | 95 | 80 | 4.2375 | 0.386 | 3.8203e-13 | 0.0030035 | 4.429e-16 | 0 | 0 | 4.429e-16 | 4.2375
34419 | 20 | 95 | 80 | 4.2375 | 0.386 | 3.8203e-13 | 0.0030035 | 4.429e-16 | 0 | 0 | 4.429e-16 | 4.2375
34420 | 20 | 95 | 80 | 4.2375 | 0.386 | 3.8203e-13 | 0.0030035 | 4.429e-16 | 0 | 0 | 4.429e-16 | 4.2375
34421 | 20 | 95 | 80 | 4.2375 | 0.386 | 3.8203e-13 | 0.0030035 | 4.429e-16 | 0 | 0 | 4.429e-16 | 4.2375
34422 | 20 | 95 | 80 | 4.2375 | 0.386 | 3.8203e-13 | 0.0030035 | 4.429e-16 | 0 | 0 | 4.429e-16 | 4.2375
34423 | 20 | 95 | 80 | 4.2375 | 0.386 | 3.8203e-13 | 0.0030035 | 4.429e-16 | 0 | 0 | 4.429e-16 | 4.2375
34424 | 20 | 95 | 80 | 4.2375 | 0.386 | 3.8203e-13 | 0.0030035 | 4.429e-16 | 0 | 0 | 4.429e-16 | 4.2375
34425 | 20 | 95 | 80 | 4.2375 | 0.386 | 3.8203e-13 | 0.0030035 | 4.429e-16 | 0 | 0 | 4.429e-16 | 4.2375
34426 | 20 | 95 | 80 | 4.2375 | 0.386 | 3.8203e-13 | 0.0030035 | 4.429e-16 | 0 | 0 | 4.429e-16 | 4.2375
34427 | 20 | 95 | 80 | 4.2375 | 0.386 | 3.8203e-13 | 0.0030035 | 4.429e-16 | 0 | 0 | 4.429e-16 | 4.2375
34428 | 20 | 95 | 80 | 4.2375 | 0.386 | 3.8203e-13 | 0.0030035 | 4.429e-16 | 0 | 0 | 4.429e-16 | 4.2375
34429 | 20 | 95 | 80 | 4.2375 | 0.386 | 3.8203e-13 | 0.0030035 | 4.429e-16 | 0 | 0 | 4.429e-16 | 4.2375
34430 | 20 | 95 | 80 | 4.2375 | 0.386 | 3.8203e-13 | 0.0030035 | 4.429e-16 | 0 | 0 | 4.429e-16 | 4.2375
34431 | 20 | 95 | 80 | 4.2375 | 0.386 | 3.8203e-13 | 0.0030035 | 4.429e-16 | 0 | 0 | 4.429e-16 | 4.2375
34432 | 20 | 95 | 80 | 4.2375 | 0.386 | 3.8203e-13 | 0.0030035 | 4.429e-16 | 0 | 0 | 4.429e-16 | 4.2375
34433 | 20 | 95 | 80 | 4.2375 | 0.386 | 3.8203e-13 | 0.0030035 | 4.429e-16 | 0 | 0 | 4.429e-16 | 4.2375
34434 | 20 | 95 | 80 | 4.2375 | 0.386 | 3.8203e-13 | 0.0030035 | 4.429e-16 | 0 | 0 | 4.429e-16 | 4.2375
34435 | 20 | 95 | 80 | 4.2375 | 0.386 | 3.8203e-13 | 0.0030035 | 4.429e-16 | 0 | 0 | 4.429e-16 | 4.2375
34436 | 20 | 95 | 80 | 4.2375 | 0.386 | 3.8203e-13 | 0.0030035 | 4.429e-16 | 0 | 0 | 4.429e-16 | 4.2375
34437 | 20 | 95 | 80 | 4.2375 | 0.386 | 3.8203e-13 | 0.0030035 | 4.429e-16 | 0 | 0 | 4.429e-16 | 4.2375
34438 | 20 | 95 | 80 | 4.2375 | 0.386 | 3.8203e-13 | 0.0030035 | 4.429e-16 | 0 | 0 | 4.429e-16 | 4.2375
34439 | 20 | 95 | 80 | 4.2375 | 0.386 | 3.8203e-13 | 0.0030035 | 4.429e-16 | 0 | 0 | 4.429e-16 | 4.2375
34440 | 20 | 95 | 80 | 4.2375 | 0.386 | 3.8203e-13 | 0.0030035 | 4.429e-16 | 0 | 0 | 4.429e-16 | 4.2375
34441 | 20 | 95 | 80 | 4.2375 | 0.386 | 3.8203e-13 | 0.0030035 | 4.429e-16 | 0 | 0 | 4.429e-16 | 4.2375
34442 | 20 | 95 | 80 | 4.2375 | 0.386 | 3.8203e-13 | 0.0030035 | 4.429e-16 | 0 | 0 | 4.429e-16 | 4.2375
34443 | 20 | 95 | 80 | 4.2375 | 0.386 | 3.8203e-13 | 0.0030035 | 4.429e-16 | 0 | 0 | 4.429e-16 | 4.2375
34444 | 20 | 95 | 80 | 4.2375 | 0.386 | 3.8203e-13 | 0.0030035 | 4.429e-16 | 0 | 0 | 4.429e-16 | 4.2375
34445 | 20 | 95 | 80 | 4.2375 | 0.386 | 3.8203e-13 | 0.0030035 | 4.429e-16 | 0 | 0 | 4.429e-16 | 4.2375
34446 | 20 | 95 | 80 | 4.2375 | 0.386 | 3.8203e-13 | 0.0030035 | 4.429e-16 | 0 | 0 | 4.429e-16 | 4.2375
34447 | 20 | 95 | 80 | 4.2375 | 0.386 | 3.8203e-13 | 0.0030035 | 4.429e-16 | 0 | 0 | 4.429e-16 | 4.2375
34448 | 20 | 95 | 80 | 4.2375 | 0.386 | 3.8203e-13 | 0.0030035 | 4.429e-16 | 0 | 0 | 4.429e-16 | 4.2375
34449 | 20 | 95 | 80 | 4.2375 | 0.386 | 3.8203e-13 | 0.0030035 | 4.429e-16 | 0 | 0 | 4.429e-16 | 4.2375
34450 | 20 | 95 | 80 | 4.2375 | 0.386 | 3.8203e-13 | 0.0030035 | 4.429e-16 | 0 | 0 | 4.429e-16 | 4.2375
34451 | 20 | 95 | 80 | 4.2375 | 0.386 | 3.8203e-13 | 0.0030035 | 4.429e-16 | 0 | 0 | 4.429e-16 | 4.2375
34452 | 20 | 95 | 80 | 4.2375 | 0.386 | 3.8203e-13 | 0.0030035 | 4.429e-16 | 0 | 0 | 4.429e-16 | 4.2375
34453 | 20 | 95 | 80 | 4.2375 | 0.386 | 3.8203e-13 | 0.0030035 | 4.429e-16 | 0 | 0 | 4.429e-16 | 4.2375
34454 | 20 | 95 | 80 | 4.2375 | 0.386 | 3.8203e-13 | 0.0030035 | 4.429e-16 | 0 | 0 | 4.429e-16 | 4.2375
34455 | 20 | 95 | 80 | 4.2375 | 0.386 | 3.8203e-13 | 0.0030035 | 4.429e-16 | 0 | 0 | 4.429e-16 | 4.2375
34456 | 20 | 95 | 80 | 4.2375 | 0.386 | 3.8203e-13 | 0.0030035 | 4.429e-16 | 0 | 0 | 4.429e-16 | 4.2375
34457 | 20 | 95 | 80 | 4.2375 | 0.386 | 3.8203e-13 | 0.0030035 | 4.429e-16 | 0 | 0 | 4.429e-16 | 4.2375
34458 | 20 | 95 | 80 | 4.2375 | 0.386 | 3.8203e-13 | 0.0030035 | 4.429e-16 | 0 | 0 | 4.429e-16 | 4.2375
34459 | 20 | 95 | 80 | 4.2375 | 0.386 | 3.8203e-13 | 0.0030035 | 4.429e-16 | 0 | 0 | 4.429e-16 | 4.2375
34460 | 20 | 95 | 80 | 4.2375 | 0.386 | 3.8203e-13 | 0.0030035 | 4.429e-16 | 0 | 0 | 4.429e-16 | 4.2375
34461 | 20 | 95 | 80 | 4.2375 | 0.386 | 3.8203e-13 | 0.0030035 | 4.429e-16 | 0 | 0 | 4.429e-16 | 4.2375
34462 | 20 | 95 | 80 | 4.2375 | 0.386 | 3.8203e-13 | 0.0030035 | 4.429e-16 | 0 | 0 | 4.429e-16 | 4.2375
34463 | 20 | 95 | 80 | 4.2375 | 0.386 | 3.8203e-13 | 0.0030035 | 4.429e-16 | 0 | 0 | 4.429e-16 | 4.2375
34464 | 20 | 95 | 80 | 4.2375 | 0.386 | 3.8203e-13 | 0.0030035 | 4.429e-16 | 0 | 0 | 4.429e-16 | 4.2375
34465 | 20 | 95 | 80 | 4.2375 | 0.386 | 3.8203e-13 | 0.0030035 | 4.429e-16 | 0 | 0 | 4.429e-16 | 4.2375
34466 | 20 | 95 | 80 | 4.2375 | 0.386 | 3.8203e-13 | 0.0030035 | 4.429e-16 | 0 | 0 | 4.429e-16 | 4.2375
34467 | 20 | 95 | 80 | 4.2375 | 0.386 | 3.8203e-13 | 0.0030035 | 4.429e-16 | 0 | 0 | 4.429e-16 | 4.2375
34468 | 20 | 95 | 80 | 4.2375 | 0.386 | 3.8203e-13 | 0.0030035 | 4.429e-16 | 0 | 0 | 4.429e-16 | 4.2375
34469 | 20 | 95 | 80 | 4.2375 | 0.386 | 3.8203e-13 | 0.0030035 | 4.429e-16 | 0 | 0 | 4.429e-16 | 4.2375
34470 | 20 | 95 | 80 | 4.2375 | 0.386 | 3.8203e-13 | 0.0030035 | 4.429e-16 | 0 | 0 | 4.429e-16 | 4.2375
34471 | 20 | 95 | 80 | 4.2375 | 0.386 | 3.8203e-13 | 0.0030035 | 4.429e-16 | 0 | 0 | 4.429e-16 | 4.2375
34472 | 20 | 95 | 80 | 4.2375 | 0.386 | 3.8203e-13 | 0.0030035 | 4.429e-16 | 0 | 0 | 4.429e-16 | 4.2375
34473 | 20 | 95 | 80 | 4.2375 | 0.386 | 3.8203e-13 | 0.0030035 | 4.429e-16 | 0 | 0 | 4.429e-16 | 4.2375
34474 | 20 | 95 | 80 | 4.2375 | 0.386 | 3.8203e-13 | 0.0030035 | 4.429e-16 | 0 | 0 | 4.429e-16 | 4.2375
34475 | 20 | 95 | 80 | 4.2375 | 0.386 | 3.8203e-13 | 0.0030035 | 4.429e-16 | 0 | 0 | 4.429e-16 | 4.2375
34476 | 20 | 95 | 80 | 4.2375 | 0.386 | 3.8203e-13 | 0.0030035 | 4.429e-16 | 0 | 0 | 4.429e-16 | 4.2375
34477 | 20 | 95 | 80 | 4.2375 | 0.386 | 3.8203e-13 | 0.0030035 | 4.429e-16 | 0 | 0 | 4.429e-16 | 4.2375
34478 | 20 | 95 | 80 | 4.2375 | 0.386 | 3.8203e-13 | 0.0030035 | 4.429e-16 | 0 | 0 | 4.429e-16 | 4.2375
34479 | 20 | 95 | 80 | 4.2375 | 0.386 | 3.8203e-13 | 0.0030035 | 4.429e-16 | 0 | 0 | 4.429e-16 | 4.2375
34480 | 20 | 95 | 80 | 4.2375 | 0.386 | 3.8203e-13 | 0.0030035 | 4.429e-16 | 0 | 0 | 4.429e-16 | 4.2375
34481 | 20 | 95 | 80 | 4.2375 | 0.386 | 3.8203e-13 | 0.0030035 | 4.429e-16 | 0 | 0 | 4.429e-16 | 4.2375
34482 | 20 | 95 | 80 | 4.2375 | 0.386 | 3.8203e-13 | 0.0030035 | 4.429e-16 | 0 | 0 | 4.429e-16 | 4.2375
34483 | 20 | 95 | 80 | 4.2375 | 0.386 | 3.8203e-13 | 0.0030035 | 4.429e-16 | 0 | 0 | 4.429e-16 | 4.2375
34484 | 20 | 95 | 80 | 4.2375 | 0.386 | 3.8203e-13 | 0.0030035 | 4.429e-16 | 0 | 0 | 4.429e-16 | 4.2375
34485 | 20 | 95 | 80 | 4.2375 | 0.386 | 3.8203e-13 | 0.0030035 | 4.429e-16 | 0 | 0 | 4.429e-16 | 4.2375
34486 | 20 | 95 | 80 | 4.2375 | 0.386 | 3.8203e-13 | 0.0030035 | 4.429e-16 | 0 | 0 | 4.429e-16 | 4.2375
34487 | 20 | 95 | 80 | 4.2375 | 0.386 | 3.8203e-13 | 0.0030035 | 4.429e-16 | 0 | 0 | 4.429e-16 | 4.2375
34488 | 20 | 95 | 80 | 4.2375 | 0.386 | 3.8203e-13 | 0.0030035 | 4.429e-16 | 0 | 0 | 4.429e-16 | 4.2375
34489 | 20 | 95 | 80 | 4.2375 | 0.386 | 3.8203e-13 | 0.0030035 | 4.429e-16 | 0 | 0 | 4.429e-16 | 4.2375
34490 | 20 | 95 | 80 | 4.2375 | 0.386 | 3.8203e-13 | 0.0030035 | 4.429e-16 | 0 | 0 | 4.429e-16 | 4.2375
34491 | 20 | 95 | 80 | 4.2375 | 0.386 | 3.8203e-13 | 0.0030035 | 4.429e-16 | 0 | 0 | 4.429e-16 | 4.2375
34492 | 20 | 95 | 80 | 4.2375 | 0.386 | 3.8203e-13 | 0.0030035 | 4.429e-16 | 0 | 0 | 4.429e-16 | 4.2375
34493 | 20 | 95 | 80 | 4.2375 | 0.386 | 3.8203e-13 | 0.0030035 | 4.429e-16 | 0 | 0 | 4.429e-16 | 4.2375
34494 | 20 | 95 | 80 | 4.2375 | 0.386 | 3.8203e-13 | 0.0030035 | 4.429e-16 | 0 | 0 | 4.429e-16 | 4.2375
34495 | 20 | 95 | 80 | 4.2375 | 0.386 | 3.8203e-13 | 0.0030035 | 4.429e-16 | 0 | 0 | 4.429e-16 | 4.2375
34496 | 20 | 95 | 80 | 4.2375 | 0.386 | 3.8203e-13 | 0.0030035 | 4.429e-16 | 0 | 0 | 4.429e-16 | 4.2375
34497 | 20 | 95 | 80 | 4.2375 | 0.386 | 3.8203e-13 | 0.0030035 | 4.429e-16 | 0 | 0 | 4.429e-16 | 4.2375
34498 | 20 | 95 | 80 | 4.2375 | 0.386 | 3.8203e-13 | 0.0030035 | 4.429e-16 | 0 | 0 | 4.429e-16 | 4.2375
34499 | 20 | 95 | 80 | 4.2375 | 0.386 | 3.8203e-13 | 0.0030035 | 4.429e-16 | 0 | 0 | 4.429e-16 | 4.2375
34500 | 20 | 95 | 80 | 4.2375 | 0.386 | 3.8203e-13 | 0.0030035 | 4.429e-16 | 0 | 0 | 4.429e-16 | 4.2375
34501 | 20 | 95 | 80 | 4.2375 | 0.386 | 3.8203e-13 | 0.0030035 | 4.429e-16 | 0 | 0 | 4.429e-16 | 4.2375
34502 | 20 | 95 | 80 | 4.2375 | 0.386 | 3.8203e-13 | 0.0030035 | 4.429e-16 | 0 | 0 | 4.429e-16 | 4.2375
34503 | 20 | 95 | 80 | 4.2375 | 0.386 | 3.8203e-13 | 0.0030035 | 4.429e-16 | 0 | 0 | 4.429e-16 | 4.2375
34504 | 20 | 95 | 80 | 4.2375 | 0.386 | 3.8203e-13 | 0.0030035 | 4.429e-16 | 0 | 0 | 4.429e-16 | 4.2375
34505 | 20 | 95 | 80 | 4.2375 | 0.386 | 3.8203e-13 | 0.0030035 | 4.429e-16 | 0 | 0 | 4.429e-16 | 4.2375
34506 | 20 | 95 | 80 | 4.2375 | 0.386 | 3.8203e-13 | 0.0030035 | 4.429e-16 | 0 | 0 | 4.429e-16 | 4.2375
34507 | 20 | 95 | 80 | 4.2375 | 0.386 | 3.8203e-13 | 0.0030035 | 4.429e-16 | 0 | 0 | 4.429e-16 | 4.2375
34508 | 20 | 95 | 80 | 4.2375 | 0.386 | 3.8203e-13 | 0.0030035 | 4.429e-16 | 0 | 0 | 4.429e-16 | 4.2375
34509 | 20 | 95 | 80 | 4.2375 | 0.386 | 3.8203e-13 | 0.0030035 | 4.429e-16 | 0 | 0 | 4.429e-16 | 4.2375
34510 | 20 | 95 | 80 | 4.2375 | 0.386 | 3.8203e-13 | 0.0030035 | 4.429e-16 | 0 | 0 | 4.429e-16 | 4.2375
34511 | 20 | 95 | 80 | 4.2375 | 0.386 | 3.8203e-13 | 0.0030035 | 4.429e-16 | 0 | 0 | 4.429e-16 | 4.2375
34512 | 20 | 95 | 80 | 4.2375 | 0.386 | 3.8203e-13 | 0.0030035 | 4.429e-16 | 0 | 0 | 4.429e-16 | 4.2375
34513 | 20 | 95 | 80 | 4.2375 | 0.386 | 3.8203e-13 | 0.0030035 | 4.429e-16 | 0 | 0 | 4.429e-16 | 4.2375
34514 | 20 | 95 | 80 | 4.2375 | 0.386 | 3.8203e-13 | 0.0030035 | 4.429e-16 | 0 | 0 | 4.429e-16 | 4.2375
34515 | 20 | 95 | 80 | 4.2375 | 0.386 | 3.8203e-13 | 0.0030035 | 4.429e-16 | 0 | 0 | 4.429e-16 | 4.2375
34516 | 20 | 95 | 80 | 4.2375 | 0.386 | 3.8203e-13 | 0.0030035 | 4.429e-16 | 0 | 0 | 4.429e-16 | 4.2375
34517 | 20 | 95 | 80 | 4.2375 | 0.386 | 3.8203e-13 | 0.0030035 | 4.429e-16 | 0 | 0 | 4.429e-16 | 4.2375
34518 | 20 | 95 | 80 | 4.2375 | 0.386 | 3.8203e-13 | 0.0030035 | 4.429e-16 | 0 | 0 | 4.429e-16 | 4.2375
34519 | 20 | 95 | 80 | 4.2375 | 0.386 | 3.8203e-13 | 0.0030035 | 4.429e-16 | 0 | 0 | 4.429e-16 | 4.2375
34520 | 20 | 95 | 80 | 4.2375 | 0.386 | 3.8203e-13 | 0.0030035 | 4.429e-16 | 0 | 0 | 4.429e-16 | 4.2375
34521 | 20 | 95 | 80 | 4.2375 | 0.386 | 3.8203e-13 | 0.0030035 | 4.429e-16 | 0 | 0 | 4.429e-16 | 4.2375
34522 | 20 | 95 | 80 | 4.2375 | 0.386 | 3.8203e-13 | 0.0030035 | 4.429e-16 | 0 | 0 | 4.429e-16 | 4.2375
34523 | 20 | 95 | 80 | 4.2375 | 0.386 | 3.8203e-13 | 0.0030035 | 4.429e-16 | 0 | 0 | 4.429e-16 | 4.2375
34524 | 20 | 95 | 80 | 4.2375 | 0.386 | 3.8203e-13 | 0.0030035 | 4.429e-16 | 0 | 0 | 4.429e-16 | 4.2375
34525 | 20 | 95 | 80 | 4.2375 | 0.386 | 3.8203e-13 | 0.0030035 | 4.429e-16 | 0 | 0 | 4.429e-16 | 4.2375
34526 | 20 | 95 | 80 | 4.2375 | 0.386 | 3.8203e-13 | 0.0030035 | 4.429e-16 | 0 | 0 | 4.429e-16 | 4.2375
34527 | 20 | 95 | 80 | 4.2375 | 0.386 | 3.8203e-13 | 0.0030035 | 4.429e-16 | 0 | 0 | 4.429e-16 | 4.2375
34528 | 20 | 95 | 80 | 4.2375 | 0.386 | 3.8203e-13 | 0.0030035 | 4.429e-16 | 0 | 0 | 4.429e-16 | 4.2375
34529 | 20 | 95 | 80 | 4.2375 | 0.386 | 3.8203e-13 | 0.0030035 | 4.429e-16 | 0 | 0 | 4.429e-16 | 4.2375
34530 | 20 | 95 | 80 | 4.2375 | 0.386 | 3.8203e-13 | 0.0030035 | 4.429e-16 | 0 | 0 | 4.429e-16 | 4.2375
34531 | 20 | 95 | 80 | 4.2375 | 0.386 | 3.8203e-13 | 0.0030035 | 4.429e-16 | 0 | 0 | 4.429e-16 | 4.2375
34532 | 20 | 95 | 80 | 4.2375 | 0.386 | 3.8203e-13 | 0.0030035 | 4.429e-16 | 0 | 0 | 4.429e-16 | 4.2375
34533 | 20 | 95 | 80 | 4.2375 | 0.386 | 3.8203e-13 | 0.0030035 | 4.429e-16 | 0 | 0 | 4.429e-16 | 4.2375
34534 | 20 | 95 | 80 | 4.2375 | 0.386 | 3.8203e-13 | 0.0030035 | 4.429e-16 | 0 | 0 | 4.429e-16 | 4.2375
34535 | 20 | 95 | 80 | 4.2375 | 0.386 | 3.8203e-13 | 0.0030035 | 4.429e-16 | 0 | 0 | 4.429e-16 | 4.2375
34536 | 20 | 95 | 80 | 4.2375 | 0.386 | 3.8203e-13 | 0.0030035 | 4.429e-16 | 0 | 0 | 4.429e-16 | 4.2375
34537 | 20 | 95 | 80 | 4.2375 | 0.386 | 3.8203e-13 | 0.0030035 | 4.429e-16 | 0 | 0 | 4.429e-16 | 4.2375
34538 | 20 | 95 | 80 | 4.2375 | 0.386 | 3.8203e-13 | 0.0030035 | 4.429e-16 | 0 | 0 | 4.429e-16 | 4.2375
34539 | 20 | 95 | 80 | 4.2375 | 0.386 | 3.8203e-13 | 0.0030035 | 4.429e-16 | 0 | 0 | 4.429e-16 | 4.2375
34540 | 20 | 95 | 80 | 4.2375 | 0.386 | 3.8203e-13 | 0.0030035 | 4.429e-16 | 0 | 0 | 4.429e-16 | 4.2375
34541 | 20 | 95 | 80 | 4.2375 | 0.386 | 3.8203e-13 | 0.0030035 | 4.429e-16 | 0 | 0 | 4.429e-16 | 4.2375
34542 | 20 | 95 | 80 | 4.2375 | 0.386 | 3.8203e-13 | 0.0030035 | 4.429e-16 | 0 | 0 | 4.429e-16 | 4.2375
34543 | 20 | 95 | 80 | 4.2375 | 0.386 | 3.8203e-13 | 0.0030035 | 4.429e-16 | 0 | 0 | 4.429e-16 | 4.2375
34544 | 20 | 95 | 80 | 4.2375 | 0.386 | 3.8203e-13 | 0.0030035 | 4.429e-16 | 0 | 0 | 4.429e-16 | 4.2375
34545 | 20 | 95 | 80 | 4.2375 | 0.386 | 3.8203e-13 | 0.0030035 | 4.429e-16 | 0 | 0 | 4.429e-16 | 4.2375
34546 | 20 | 95 | 80 | 4.2375 | 0.386 | 3.8203e-13 | 0.0030035 | 4.429e-16 | 0 | 0 | 4.429e-16 | 4.2375
34547 | 20 | 95 | 80 | 4.2375 | 0.386 | 3.8203e-13 | 0.0030035 | 4.429e-16 | 0 | 0 | 4.429e-16 | 4.2375
34548 | 20 | 95 | 80 | 4.2375 | 0.386 | 3.8203e-13 | 0.0030035 | 4.429e-16 | 0 | 0 | 4.429e-16 | 4.2375
34549 | 20 | 95 | 80 | 4.2375 | 0.386 | 3.8203e-13 | 0.0030035 | 4.429e-16 | 0 | 0 | 4.429e-16 | 4.2375
34550 | 20 | 95 | 80 | 4.2375 | 0.386 | 3.8203e-13 | 0.0030035 | 4.429e-16 | 0 | 0 | 4.429e-16 | 4.2375
34551 | 20 | 95 | 80 | 4.2375 | 0.386 | 3.8203e-13 | 0.0030035 | 4.429e-16 | 0 | 0 | 4.429e-16 | 4.2375
34552 | 20 | 95 | 80 | 4.2375 | 0.386 | 3.8203e-13 | 0.0030035 | 4.429e-16 | 0 | 0 | 4.429e-16 | 4.2375
34553 | 20 | 95 | 80 | 4.2375 | 0.386 | 3.8203e-13 | 0.0030035 | 4.429e-16 | 0 | 0 | 4.429e-16 | 4.2375
34554 | 20 | 95 | 80 | 4.2375 | 0.386 | 3.8203e-13 | 0.0030035 | 4.429e-16 | 0 | 0 | 4.429e-16 | 4.2375
34555 | 20 | 95 | 80 | 4.2375 | 0.386 | 3.8203e-13 | 0.0030035 | 4.429e-16 | 0 | 0 | 4.429e-16 | 4.2375
34556 | 20 | 95 | 80 | 4.2375 | 0.386 | 3.8203e-13 | 0.0030035 | 4.429e-16 | 0 | 0 | 4.429e-16 | 4.2375
34557 | 20 | 95 | 80 | 4.2375 | 0.386 | 3.8203e-13 | 0.0030035 | 4.429e-16 | 0 | 0 | 4.429e-16 | 4.2375
34558 | 20 | 95 | 80 | 4.2375 | 0.386 | 3.8203e-13 | 0.0030035 | 4.429e-16 | 0 | 0 | 4.429e-16 | 4.2375
34559 | 20 | 95 | 80 | 4.2375 | 0.386 | 3.8203e-13 | 0.0030035 | 4.429e-16 | 0 | 0 | 4.429e-16 | 4.2375
34560 | 20 | 95 | 80 | 4.2375 | 0.386 | 3.8203e-13 | 0.0030035 | 4.429e-16 | 0 | 0 | 4.429e-16 | 4.2375
34561 | 20 | 95 | 80 | 4.2375 | 0.386 | 3.8203e-13 | 0.0030035 | 4.429e-16 | 0 | 0 | 4.429e-16 | 4.2375
34562 | 20 | 95 | 80 | 4.2375 | 0.386 | 3.8203e-13 | 0.0030035 | 4.429e-16 | 0 | 0 | 4.429e-16 | 4.2375
34563 | 20 | 95 | 80 | 4.2375 | 0.386 | 3.8203e-13 | 0.0030035 | 4.429e-16 | 0 | 0 | 4.429e-16 | 4.2375
34564 | 20 | 95 | 80 | 4.2375 | 0.386 | 3.8203e-13 | 0.0030035 | 4.429e-16 | 0 | 0 | 4.429e-16 | 4.2375
34565 | 20 | 95 | 80 | 4.2375 | 0.386 | 3.8203e-13 | 0.0030035 | 4.429e-16 | 0 | 0 | 4.429e-16 | 4.2375
34566 | 20 | 95 | 80 | 4.2375 | 0.386 | 3.8203e-13 | 0.0030035 | 4.429e-16 | 0 | 0 | 4.429e-16 | 4.2375
34567 | 20 | 95 | 80 | 4.2375 | 0.386 | 3.8203e-13 | 0.0030035 | 4.429e-16 | 0 | 0 | 4.429e-16 | 4.2375
34568 | 20 | 95 | 80 | 4.2375 | 0.386 | 3.8203e-13 | 0.0030035 | 4.429e-16 | 0 | 0 | 4.429e-16 | 4.2375
34569 | 20 | 95 | 80 | 4.2375 | 0.386 | 3.8203e-13 | 0.0030035 | 4.429e-16 | 0 | 0 | 4.429e-16 | 4.2375
34570 | 20 | 95 | 80 | 4.2375 | 0.386 | 3.8203e-13 | 0.0030035 | 4.429e-16 | 0 | 0 | 4.429e-16 | 4.2375
34571 | 20 | 95 | 80 | 4.2375 | 0.386 | 3.8203e-13 | 0.0030035 | 4.429e-16 | 0 | 0 | 4.429e-16 | 4.2375
34572 | 20 | 95 | 80 | 4.2375 | 0.386 | 3.8203e-13 | 0.0030035 | 4.429e-16 | 0 | 0 | 4.429e-16 | 4.2375
34573 | 20 | 95 | 80 | 4.2375 | 0.386 | 3.8203e-13 | 0.0030035 | 4.429e-16 | 0 | 0 | 4.429e-16 | 4.2375
34574 | 20 | 95 | 80 | 4.2375 | 0.386 | 3.8203e-13 | 0.0030035 | 4.429e-16 | 0 | 0 | 4.429e-16 | 4.2375
34575 | 20 | 95 | 80 | 4.2375 | 0.386 | 3.8203e-13 | 0.0030035 | 4.429e-16 | 0 | 0 | 4.429e-16 | 4.2375
34576 | 20 | 95 | 80 | 4.2375 | 0.386 | 3.8203e-13 | 0.0030035 | 4.429e-16 | 0 | 0 | 4.429e-16 | 4.2375
34577 | 20 | 95 | 80 | 4.2375 | 0.386 | 3.8203e-13 | 0.0030035 | 4.429e-16 | 0 | 0 | 4.429e-16 | 4.2375
34578 | 20 | 95 | 80 | 4.2375 | 0.386 | 3.8203e-13 | 0.0030035 | 4.429e-16 | 0 | 0 | 4.429e-16 | 4.2375
34579 | 20 | 95 | 80 | 4.2375 | 0.386 | 3.8203e-13 | 0.0030035 | 4.429e-16 | 0 | 0 | 4.429e-16 | 4.2375
34580 | 20 | 95 | 80 | 4.2375 | 0.386 | 3.8203e-13 | 0.0030035 | 4.429e-16 | 0 | 0 | 4.429e-16 | 4.2375
34581 | 20 | 95 | 80 | 4.2375 | 0.386 | 3.8203e-13 | 0.0030035 | 4.429e-16 | 0 | 0 | 4.429e-16 | 4.2375
34582 | 20 | 95 | 80 | 4.2375 | 0.386 | 3.8203e-13 | 0.0030035 | 4.429e-16 | 0 | 0 | 4.429e-16 | 4.2375
34583 | 20 | 95 | 80 | 4.2375 | 0.386 | 3.8203e-13 | 0.0030035 | 4.429e-16 | 0 | 0 | 4.429e-16 | 4.2375
34584 | 20 | 95 | 80 | 4.2375 | 0.386 | 3.8203e-13 | 0.0030035 | 4.429e-16 | 0 | 0 | 4.429e-16 | 4.2375
34585 | 20 | 95 | 80 | 4.2375 | 0.386 | 3.8203e-13 | 0.0030035 | 4.429e-16 | 0 | 0 | 4.429e-16 | 4.2375
34586 | 20 | 95 | 80 | 4.2375 | 0.386 | 3.8203e-13 | 0.0030035 | 4.429e-16 | 0 | 0 | 4.429e-16 | 4.2375
34587 | 20 | 95 | 80 | 4.2375 | 0.386 | 3.8203e-13 | 0.0030035 | 4.429e-16 | 0 | 0 | 4.429e-16 | 4.2375
34588 | 20 | 95 | 80 | 4.2375 | 0.386 | 3.8203e-13 | 0.0030035 | 4.429e-16 | 0 | 0 | 4.429e-16 | 4.2375
34589 | 20 | 95 | 80 | 4.2375 | 0.386 | 3.8203e-13 | 0.0030035 | 4.429e-16 | 0 | 0 | 4.429e-16 | 4.2375
34590 | 20 | 95 | 80 | 4.2375 | 0.386 | 3.8203e-13 | 0.0030035 | 4.429e-16 | 0 | 0 | 4.429e-16 | 4.2375
34591 | 20 | 95 | 80 | 4.2375 | 0.386 | 3.8203e-13 | 0.0030035 | 4.429e-16 | 0 | 0 | 4.429e-16 | 4.2375
34592 | 20 | 95 | 80 | 4.2375 | 0.386 | 3.8203e-13 | 0.0030035 | 4.429e-16 | 0 | 0 | 4.429e-16 | 4.2375
34593 | 20 | 95 | 80 | 4.2375 | 0.386 | 3.8203e-13 | 0.0030035 | 4.429e-16 | 0 | 0 | 4.429e-16 | 4.2375
34594 | 20 | 95 | 80 | 4.2375 | 0.386 | 3.8203e-13 | 0.0030035 | 4.429e-16 | 0 | 0 | 4.429e-16 | 4.2375
34595 | 20 | 95 | 80 | 4.2375 | 0.386 | 3.8203e-13 | 0.0030035 | 4.429e-16 | 0 | 0 | 4.429e-16 | 4.2375
34596 | 20 | 95 | 80 | 4.2375 | 0.386 | 3.8203e-13 | 0.0030035 | 4.429e-16 | 0 | 0 | 4.429e-16 | 4.2375
34597 | 20 | 95 | 80 | 4.2375 | 0.386 | 3.8203e-13 | 0.0030035 | 4.429e-16 | 0 | 0 | 4.429e-16 | 4.2375
34598 | 20 | 95 | 80 | 4.2375 | 0.386 | 3.8203e-13 | 0.0030035 | 4.429e-16 | 0 | 0 | 4.429e-16 | 4.2375
34599 | 20 | 95 | 80 | 4.2375 | 0.386 | 3.8203e-13 | 0.0030035 | 4.429e-16 | 0 | 0 | 4.429e-16 | 4.2375
34600 | 20 | 95 | 80 | 4.2375 | 0.386 | 3.8203e-13 | 0.0030035 | 4.429e-16 | 0 | 0 | 4.429e-16 | 4.2375
34601 | 20 | 95 | 80 | 4.2375 | 0.386 | 3.8203e-13 | 0.0030035 | 4.429e-16 | 0 | 0 | 4.429e-16 | 4.2375
34602 | 20 | 95 | 80 | 4.2375 | 0.386 | 3.8203e-13 | 0.0030035 | 4.429e-16 | 0 | 0 | 4.429e-16 | 4.2375
34603 | 20 | 95 | 80 | 4.2375 | 0.386 | 3.8203e-13 | 0.0030035 | 4.429e-16 | 0 | 0 | 4.429e-16 | 4.2375
34604 | 20 | 95 | 80 | 4.2375 | 0.386 | 3.8203e-13 | 0.0030035 | 4.429e-16 | 0 | 0 | 4.429e-16 | 4.2375
34605 | 20 | 95 | 80 | 4.2375 | 0.386 | 3.8203e-13 | 0.0030035 | 4.429e-16 | 0 | 0 | 4.429e-16 | 4.2375
34606 | 20 | 95 | 80 | 4.2375 | 0.386 | 3.8203e-13 | 0.0030035 | 4.429e-16 | 0 | 0 | 4.429e-16 | 4.2375
34607 | 20 | 95 | 80 | 4.2375 | 0.386 | 3.8203e-13 | 0.0030035 | 4.429e-16 | 0 | 0 | 4.429e-16 | 4.2375
34608 | 20 | 95 | 80 | 4.2375 | 0.386 | 3.8203e-13 | 0.0030035 | 4.429e-16 | 0 | 0 | 4.429e-16 | 4.2375
34609 | 20 | 95 | 80 | 4.2375 | 0.386 | 3.8203e-13 | 0.0030035 | 4.429e-16 | 0 | 0 | 4.429e-16 | 4.2375
34610 | 20 | 95 | 80 | 4.2375 | 0.386 | 3.8203e-13 | 0.0030035 | 4.429e-16 | 0 | 0 | 4.429e-16 | 4.2375
34611 | 20 | 95 | 80 | 4.2375 | 0.386 | 3.8203e-13 | 0.0030035 | 4.429e-16 | 0 | 0 | 4.429e-16 | 4.2375
34612 | 20 | 95 | 80 | 4.2375 | 0.386 | 3.8203e-13 | 0.0030035 | 4.429e-16 | 0 | 0 | 4.429e-16 | 4.2375
34613 | 20 | 95 | 80 | 4.2375 | 0.386 | 3.8203e-13 | 0.0030035 | 4.429e-16 | 0 | 0 | 4.429e-16 | 4.2375
34614 | 20 | 95 | 80 | 4.2375 | 0.386 | 3.8203e-13 | 0.0030035 | 4.429e-16 | 0 | 0 | 4.429e-16 | 4.2375
34615 | 20 | 95 | 80 | 4.2375 | 0.386 | 3.8203e-13 | 0.0030035 | 4.429e-16 | 0 | 0 | 4.429e-16 | 4.2375
34616 | 20 | 95 | 80 | 4.2375 | 0.386 | 3.8203e-13 | 0.0030035 | 4.429e-16 | 0 | 0 | 4.429e-16 | 4.2375
34617 | 20 | 95 | 80 | 4.2375 | 0.386 | 3.8203e-13 | 0.0030035 | 4.429e-16 | 0 | 0 | 4.429e-16 | 4.2375
34618 | 20 | 95 | 80 | 4.2375 | 0.386 | 3.8203e-13 | 0.0030035 | 4.429e-16 | 0 | 0 | 4.429e-16 | 4.2375
34619 | 20 | 95 | 80 | 4.2375 | 0.386 | 3.8203e-13 | 0.0030035 | 4.429e-16 | 0 | 0 | 4.429e-16 | 4.2375
34620 | 20 | 95 | 80 | 4.2375 | 0.386 | 3.8203e-13 | 0.0030035 | 4.429e-16 | 0 | 0 | 4.429e-16 | 4.2375
34621 | 20 | 95 | 80 | 4.2375 | 0.386 | 3.8203e-13 | 0.0030035 | 4.429e-16 | 0 | 0 | 4.429e-16 | 4.2375
34622 | 20 | 95 | 80 | 4.2375 | 0.386 | 3.8203e-13 | 0.0030035 | 4.429e-16 | 0 | 0 | 4.429e-16 | 4.2375
34623 | 20 | 95 | 80 | 4.2375 | 0.386 | 3.8203e-13 | 0.0030035 | 4.429e-16 | 0 | 0 | 4.429e-16 | 4.2375
34624 | 20 | 95 | 80 | 4.2375 | 0.386 | 3.8203e-13 | 0.0030035 | 4.429e-16 | 0 | 0 | 4.429e-16 | 4.2375
34625 | 20 | 95 | 80 | 4.2375 | 0.386 | 3.8203e-13 | 0.0030035 | 4.429e-16 | 0 | 0 | 4.429e-16 | 4.2375
34626 | 20 | 95 | 80 | 4.2375 | 0.386 | 3.8203e-13 | 0.0030035 | 4.429e-16 | 0 | 0 | 4.429e-16 | 4.2375
34627 | 20 | 95 | 80 | 4.2375 | 0.386 | 3.8203e-13 | 0.0030035 | 4.429e-16 | 0 | 0 | 4.429e-16 | 4.2375
34628 | 20 | 95 | 80 | 4.2375 | 0.386 | 3.8203e-13 | 0.0030035 | 4.429e-16 | 0 | 0 | 4.429e-16 | 4.2375
34629 | 20 | 95 | 80 | 4.2375 | 0.386 | 3.8203e-13 | 0.0030035 | 4.429e-16 | 0 | 0 | 4.429e-16 | 4.2375
34630 | 20 | 95 | 80 | 4.2375 | 0.386 | 3.8203e-13 | 0.0030035 | 4.429e-16 | 0 | 0 | 4.429e-16 | 4.2375
34631 | 20 | 95 | 80 | 4.2375 | 0.386 | 3.8203e-13 | 0.0030035 | 4.429e-16 | 0 | 0 | 4.429e-16 | 4.2375
34632 | 20 | 95 | 80 | 4.2375 | 0.386 | 3.8203e-13 | 0.0030035 | 4.429e-16 | 0 | 0 | 4.429e-16 | 4.2375
34633 | 20 | 95 | 80 | 4.2375 | 0.386 | 3.8203e-13 | 0.0030035 | 4.429e-16 | 0 | 0 | 4.429e-16 | 4.2375
34634 | 20 | 95 | 80 | 4.2375 | 0.386 | 3.8203e-13 | 0.0030035 | 4.429e-16 | 0 | 0 | 4.429e-16 | 4.2375
34635 | 20 | 95 | 80 | 4.2375 | 0.386 | 3.8203e-13 | 0.0030035 | 4.429e-16 | 0 | 0 | 4.429e-16 | 4.2375
34636 | 20 | 95 | 80 | 4.2375 | 0.386 | 3.8203e-13 | 0.0030035 | 4.429e-16 | 0 | 0 | 4.429e-16 | 4.2375
34637 | 20 | 95 | 80 | 4.2375 | 0.386 | 3.8203e-13 | 0.0030035 | 4.429e-16 | 0 | 0 | 4.429e-16 | 4.2375
34638 | 20 | 95 | 80 | 4.2375 | 0.386 | 3.8203e-13 | 0.0030035 | 4.429e-16 | 0 | 0 | 4.429e-16 | 4.2375
34639 | 20 | 95 | 80 | 4.2375 | 0.386 | 3.8203e-13 | 0.0030035 | 4.429e-16 | 0 | 0 | 4.429e-16 | 4.2375
34640 | 20 | 95 | 80 | 4.2375 | 0.386 | 3.8203e-13 | 0.0030035 | 4.429e-16 | 0 | 0 | 4.429e-16 | 4.2375
34641 | 20 | 95 | 80 | 4.2375 | 0.386 | 3.8203e-13 | 0.0030035 | 4.429e-16 | 0 | 0 | 4.429e-16 | 4.2375
34642 | 20 | 95 | 80 | 4.2375 | 0.386 | 3.8203e-13 | 0.0030035 | 4.429e-16 | 0 | 0 | 4.429e-16 | 4.2375
34643 | 20 | 95 | 80 | 4.2375 | 0.386 | 3.8203e-13 | 0.0030035 | 4.429e-16 | 0 | 0 | 4.429e-16 | 4.2375
34644 | 20 | 95 | 80 | 4.2375 | 0.386 | 3.8203e-13 | 0.0030035 | 4.429e-16 | 0 | 0 | 4.429e-16 | 4.2375
34645 | 20 | 95 | 80 | 4.2375 | 0.386 | 3.8203e-13 | 0.0030035 | 4.429e-16 | 0 | 0 | 4.429e-16 | 4.2375
34646 | 20 | 95 | 80 | 4.2375 | 0.386 | 3.8203e-13 | 0.0030035 | 4.429e-16 | 0 | 0 | 4.429e-16 | 4.2375
34647 | 20 | 95 | 80 | 4.2375 | 0.386 | 3.8203e-13 | 0.0030035 | 4.429e-16 | 0 | 0 | 4.429e-16 | 4.2375
34648 | 20 | 95 | 80 | 4.2375 | 0.386 | 3.8203e-13 | 0.0030035 | 4.429e-16 | 0 | 0 | 4.429e-16 | 4.2375
34649 | 20 | 95 | 80 | 4.2375 | 0.386 | 3.8203e-13 | 0.0030035 | 4.429e-16 | 0 | 0 | 4.429e-16 | 4.2375
34650 | 20 | 95 | 80 | 4.2375 | 0.386 | 3.8203e-13 | 0.0030035 | 4.429e-16 | 0 | 0 | 4.429e-16 | 4.2375
34651 | 20 | 95 | 80 | 4.2375 | 0.386 | 3.8203e-13 | 0.0030035 | 4.429e-16 | 0 | 0 | 4.429e-16 | 4.2375
34652 | 20 | 95 | 80 | 4.2375 | 0.386 | 3.8203e-13 | 0.0030035 | 4.429e-16 | 0 | 0 | 4.429e-16 | 4.2375
34653 | 20 | 95 | 80 | 4.2375 | 0.386 | 3.8203e-13 | 0.0030035 | 4.429e-16 | 0 | 0 | 4.429e-16 | 4.2375
34654 | 20 | 95 | 80 | 4.2375 | 0.386 | 3.8203e-13 | 0.0030035 | 4.429e-16 | 0 | 0 | 4.429e-16 | 4.2375
34655 | 20 | 95 | 80 | 4.2375 | 0.386 | 3.8203e-13 | 0.0030035 | 4.429e-16 | 0 | 0 | 4.429e-16 | 4.2375
34656 | 20 | 95 | 80 | 4.2375 | 0.386 | 3.8203e-13 | 0.0030035 | 4.429e-16 | 0 | 0 | 4.429e-16 | 4.2375
34657 | 20 | 95 | 80 | 4.2375 | 0.386 | 3.8203e-13 | 0.0030035 | 4.429e-16 | 0 | 0 | 4.429e-16 | 4.2375
34658 | 20 | 95 | 80 | 4.2375 | 0.386 | 3.8203e-13 | 0.0030035 | 4.429e-16 | 0 | 0 | 4.429e-16 | 4.2375
34659 | 20 | 95 | 80 | 4.2375 | 0.386 | 3.8203e-13 | 0.0030035 | 4.429e-16 | 0 | 0 | 4.429e-16 | 4.2375
34660 | 20 | 95 | 80 | 4.2375 | 0.386 | 3.8203e-13 | 0.0030035 | 4.429e-16 | 0 | 0 | 4.429e-16 | 4.2375
34661 | 20 | 95 | 80 | 4.2375 | 0.386 | 3.8203e-13 | 0.0030035 | 4.429e-16 | 0 | 0 | 4.429e-16 | 4.2375
34662 | 20 | 95 | 80 | 4.2375 | 0.386 | 3.8203e-13 | 0.0030035 | 4.429e-16 | 0 | 0 | 4.429e-16 | 4.2375
34663 | 20 | 95 | 80 | 4.2375 | 0.386 | 3.8203e-13 | 0.0030035 | 4.429e-16 | 0 | 0 | 4.429e-16 | 4.2375
34664 | 20 | 95 | 80 | 4.2375 | 0.386 | 3.8203e-13 | 0.0030035 | 4.429e-16 | 0 | 0 | 4.429e-16 | 4.2375
34665 | 20 | 95 | 80 | 4.2375 | 0.386 | 3.8203e-13 | 0.0030035 | 4.429e-16 | 0 | 0 | 4.429e-16 | 4.2375
34666 | 20 | 95 | 80 | 4.2375 | 0.386 | 3.8203e-13 | 0.0030035 | 4.429e-16 | 0 | 0 | 4.429e-16 | 4.2375
34667 | 20 | 95 | 80 | 4.2375 | 0.386 | 3.8203e-13 | 0.0030035 | 4.429e-16 | 0 | 0 | 4.429e-16 | 4.2375
34668 | 20 | 95 | 80 | 4.2375 | 0.386 | 3.8203e-13 | 0.0030035 | 4.429e-16 | 0 | 0 | 4.429e-16 | 4.2375
34669 | 20 | 95 | 80 | 4.2375 | 0.386 | 3.8203e-13 | 0.0030035 | 4.429e-16 | 0 | 0 | 4.429e-16 | 4.2375
34670 | 20 | 95 | 80 | 4.2375 | 0.386 | 3.8203e-13 | 0.0030035 | 4.429e-16 | 0 | 0 | 4.429e-16 | 4.2375
34671 | 20 | 95 | 80 | 4.2375 | 0.386 | 3.8203e-13 | 0.0030035 | 4.429e-16 | 0 | 0 | 4.429e-16 | 4.2375
34672 | 20 | 95 | 80 | 4.2375 | 0.386 | 3.8203e-13 | 0.0030035 | 4.429e-16 | 0 | 0 | 4.429e-16 | 4.2375
34673 | 20 | 95 | 80 | 4.2375 | 0.386 | 3.8203e-13 | 0.0030035 | 4.429e-16 | 0 | 0 | 4.429e-16 | 4.2375
34674 | 20 | 95 | 80 | 4.2375 | 0.386 | 3.8203e-13 | 0.0030035 | 4.429e-16 | 0 | 0 | 4.429e-16 | 4.2375
34675 | 20 | 95 | 80 | 4.2375 | 0.386 | 3.8203e-13 | 0.0030035 | 4.429e-16 | 0 | 0 | 4.429e-16 | 4.2375
34676 | 20 | 95 | 80 | 4.2375 | 0.386 | 3.8203e-13 | 0.0030035 | 4.429e-16 | 0 | 0 | 4.429e-16 | 4.2375
34677 | 20 | 95 | 80 | 4.2375 | 0.386 | 3.8203e-13 | 0.0030035 | 4.429e-16 | 0 | 0 | 4.429e-16 | 4.2375
34678 | 20 | 95 | 80 | 4.2375 | 0.386 | 3.8203e-13 | 0.0030035 | 4.429e-16 | 0 | 0 | 4.429e-16 | 4.2375
34679 | 20 | 95 | 80 | 4.2375 | 0.386 | 3.8203e-13 | 0.0030035 | 4.429e-16 | 0 | 0 | 4.429e-16 | 4.2375
34680 | 20 | 95 | 80 | 4.2375 | 0.386 | 3.8203e-13 | 0.0030035 | 4.429e-16 | 0 | 0 | 4.429e-16 | 4.2375
34681 | 20 | 95 | 80 | 4.2375 | 0.386 | 3.8203e-13 | 0.0030035 | 4.429e-16 | 0 | 0 | 4.429e-16 | 4.2375
34682 | 20 | 95 | 80 | 4.2375 | 0.386 | 3.8203e-13 | 0.0030035 | 4.429e-16 | 0 | 0 | 4.429e-16 | 4.2375
34683 | 20 | 95 | 80 | 4.2375 | 0.386 | 3.8203e-13 | 0.0030035 | 4.429e-16 | 0 | 0 | 4.429e-16 | 4.2375
34684 | 20 | 95 | 80 | 4.2375 | 0.386 | 3.8203e-13 | 0.0030035 | 4.429e-16 | 0 | 0 | 4.429e-16 | 4.2375
34685 | 20 | 95 | 80 | 4.2375 | 0.386 | 3.8203e-13 | 0.0030035 | 4.429e-16 | 0 | 0 | 4.429e-16 | 4.2375
34686 | 20 | 95 | 80 | 4.2375 | 0.386 | 3.8203e-13 | 0.0030035 | 4.429e-16 | 0 | 0 | 4.429e-16 | 4.2375
34687 | 20 | 95 | 80 | 4.2375 | 0.386 | 3.8203e-13 | 0.0030035 | 4.429e-16 | 0 | 0 | 4.429e-16 | 4.2375
34688 | 20 | 95 | 80 | 4.2375 | 0.386 | 3.8203e-13 | 0.0030035 | 4.429e-16 | 0 | 0 | 4.429e-16 | 4.2375
34689 | 20 | 95 | 80 | 4.2375 | 0.386 | 3.8203e-13 | 0.0030035 | 4.429e-16 | 0 | 0 | 4.429e-16 | 4.2375
34690 | 20 | 95 | 80 | 4.2375 | 0.386 | 3.8203e-13 | 0.0030035 | 4.429e-16 | 0 | 0 | 4.429e-16 | 4.2375
34691 | 20 | 95 | 80 | 4.2375 | 0.386 | 3.8203e-13 | 0.0030035 | 4.429e-16 | 0 | 0 | 4.429e-16 | 4.2375
34692 | 20 | 95 | 80 | 4.2375 | 0.386 | 3.8203e-13 | 0.0030035 | 4.429e-16 | 0 | 0 | 4.429e-16 | 4.2375
34693 | 20 | 95 | 80 | 4.2375 | 0.386 | 3.8203e-13 | 0.0030035 | 4.429e-16 | 0 | 0 | 4.429e-16 | 4.2375
34694 | 20 | 95 | 80 | 4.2375 | 0.386 | 3.8203e-13 | 0.0030035 | 4.429e-16 | 0 | 0 | 4.429e-16 | 4.2375
34695 | 20 | 95 | 80 | 4.2375 | 0.386 | 3.8203e-13 | 0.0030035 | 4.429e-16 | 0 | 0 | 4.429e-16 | 4.2375
34696 | 20 | 95 | 80 | 4.2375 | 0.386 | 3.8203e-13 | 0.0030035 | 4.429e-16 | 0 | 0 | 4.429e-16 | 4.2375
34697 | 20 | 95 | 80 | 4.2375 | 0.386 | 3.8203e-13 | 0.0030035 | 4.429e-16 | 0 | 0 | 4.429e-16 | 4.2375
34698 | 20 | 95 | 80 | 4.2375 | 0.386 | 3.8203e-13 | 0.0030035 | 4.429e-16 | 0 | 0 | 4.429e-16 | 4.2375
34699 | 20 | 95 | 80 | 4.2375 | 0.386 | 3.8203e-13 | 0.0030035 | 4.429e-16 | 0 | 0 | 4.429e-16 | 4.2375
34700 | 20 | 95 | 80 | 4.2375 | 0.386 | 3.8203e-13 | 0.0030035 | 4.429e-16 | 0 | 0 | 4.429e-16 | 4.2375
34701 | 20 | 95 | 80 | 4.2375 | 0.386 | 3.8203e-13 | 0.0030035 | 4.429e-16 | 0 | 0 | 4.429e-16 | 4.2375
34702 | 20 | 95 | 80 | 4.2375 | 0.386 | 3.8203e-13 | 0.0030035 | 4.429e-16 | 0 | 0 | 4.429e-16 | 4.2375
34703 | 20 | 95 | 80 | 4.2375 | 0.386 | 3.8203e-13 | 0.0030035 | 4.429e-16 | 0 | 0 | 4.429e-16 | 4.2375
34704 | 20 | 95 | 80 | 4.2375 | 0.386 | 3.8203e-13 | 0.0030035 | 4.429e-16 | 0 | 0 | 4.429e-16 | 4.2375
34705 | 20 | 95 | 80 | 4.2375 | 0.386 | 3.8203e-13 | 0.0030035 | 4.429e-16 | 0 | 0 | 4.429e-16 | 4.2375
34706 | 20 | 95 | 80 | 4.2375 | 0.386 | 3.8203e-13 | 0.0030035 | 4.429e-16 | 0 | 0 | 4.429e-16 | 4.2375
34707 | 20 | 95 | 80 | 4.2375 | 0.386 | 3.8203e-13 | 0.0030035 | 4.429e-16 | 0 | 0 | 4.429e-16 | 4.2375
34708 | 20 | 95 | 80 | 4.2375 | 0.386 | 3.8203e-13 | 0.0030035 | 4.429e-16 | 0 | 0 | 4.429e-16 | 4.2375
34709 | 20 | 95 | 80 | 4.2375 | 0.386 | 3.8203e-13 | 0.0030035 | 4.429e-16 | 0 | 0 | 4.429e-16 | 4.2375
34710 | 20 | 95 | 80 | 4.2375 | 0.386 | 3.8203e-13 | 0.0030035 | 4.429e-16 | 0 | 0 | 4.429e-16 | 4.2375
34711 | 20 | 95 | 80 | 4.2375 | 0.386 | 3.8203e-13 | 0.0030035 | 4.429e-16 | 0 | 0 | 4.429e-16 | 4.2375
34712 | 20 | 95 | 80 | 4.2375 | 0.386 | 3.8203e-13 | 0.0030035 | 4.429e-16 | 0 | 0 | 4.429e-16 | 4.2375
34713 | 20 | 95 | 80 | 4.2375 | 0.386 | 3.8203e-13 | 0.0030035 | 4.429e-16 | 0 | 0 | 4.429e-16 | 4.2375
34714 | 20 | 95 | 80 | 4.2375 | 0.386 | 3.8203e-13 | 0.0030035 | 4.429e-16 | 0 | 0 | 4.429e-16 | 4.2375
34715 | 20 | 95 | 80 | 4.2375 | 0.386 | 3.8203e-13 | 0.0030035 | 4.429e-16 | 0 | 0 | 4.429e-16 | 4.2375
34716 | 20 | 95 | 80 | 4.2375 | 0.386 | 3.8203e-13 | 0.0030035 | 4.429e-16 | 0 | 0 | 4.429e-16 | 4.2375
34717 | 20 | 95 | 80 | 4.2375 | 0.386 | 3.8203e-13 | 0.0030035 | 4.429e-16 | 0 | 0 | 4.429e-16 | 4.2375
34718 | 20 | 95 | 80 | 4.2375 | 0.386 | 3.8203e-13 | 0.0030035 | 4.429e-16 | 0 | 0 | 4.429e-16 | 4.2375
34719 | 20 | 95 | 80 | 4.2375 | 0.386 | 3.8203e-13 | 0.0030035 | 4.429e-16 | 0 | 0 | 4.429e-16 | 4.2375
34720 | 20 | 95 | 80 | 4.2375 | 0.386 | 3.8203e-13 | 0.0030035 | 4.429e-16 | 0 | 0 | 4.429e-16 | 4.2375
34721 | 20 | 95 | 80 | 4.2375 | 0.386 | 3.8203e-13 | 0.0030035 | 4.429e-16 | 0 | 0 | 4.429e-16 | 4.2375
34722 | 20 | 95 | 80 | 4.2375 | 0.386 | 3.8203e-13 | 0.0030035 | 4.429e-16 | 0 | 0 | 4.429e-16 | 4.2375
34723 | 20 | 95 | 80 | 4.2375 | 0.386 | 3.8203e-13 | 0.0030035 | 4.429e-16 | 0 | 0 | 4.429e-16 | 4.2375
34724 | 20 | 95 | 80 | 4.2375 | 0.386 | 3.8203e-13 | 0.0030035 | 4.429e-16 | 0 | 0 | 4.429e-16 | 4.2375
34725 | 20 | 95 | 80 | 4.2375 | 0.386 | 3.8203e-13 | 0.0030035 | 4.429e-16 | 0 | 0 | 4.429e-16 | 4.2375
34726 | 20 | 95 | 80 | 4.2375 | 0.386 | 3.8203e-13 | 0.0030035 | 4.429e-16 | 0 | 0 | 4.429e-16 | 4.2375
34727 | 20 | 95 | 80 | 4.2375 | 0.386 | 3.8203e-13 | 0.0030035 | 4.429e-16 | 0 | 0 | 4.429e-16 | 4.2375
34728 | 20 | 95 | 80 | 4.2375 | 0.386 | 3.8203e-13 | 0.0030035 | 4.429e-16 | 0 | 0 | 4.429e-16 | 4.2375
34729 | 20 | 95 | 80 | 4.2375 | 0.386 | 3.8203e-13 | 0.0030035 | 4.429e-16 | 0 | 0 | 4.429e-16 | 4.2375
34730 | 20 | 95 | 80 | 4.2375 | 0.386 | 3.8203e-13 | 0.0030035 | 4.429e-16 | 0 | 0 | 4.429e-16 | 4.2375
34731 | 20 | 95 | 80 | 4.2375 | 0.386 | 3.8203e-13 | 0.0030035 | 4.429e-16 | 0 | 0 | 4.429e-16 | 4.2375
34732 | 20 | 95 | 80 | 4.2375 | 0.386 | 3.8203e-13 | 0.0030035 | 4.429e-16 | 0 | 0 | 4.429e-16 | 4.2375
34733 | 20 | 95 | 80 | 4.2375 | 0.386 | 3.8203e-13 | 0.0030035 | 4.429e-16 | 0 | 0 | 4.429e-16 | 4.2375
34734 | 20 | 95 | 80 | 4.2375 | 0.386 | 3.8203e-13 | 0.0030035 | 4.429e-16 | 0 | 0 | 4.429e-16 | 4.2375
34735 | 20 | 95 | 80 | 4.2375 | 0.386 | 3.8203e-13 | 0.0030035 | 4.429e-16 | 0 | 0 | 4.429e-16 | 4.2375
34736 | 20 | 95 | 80 | 4.2375 | 0.386 | 3.8203e-13 | 0.0030035 | 4.429e-16 | 0 | 0 | 4.429e-16 | 4.2375
34737 | 20 | 95 | 80 | 4.2375 | 0.386 | 3.8203e-13 | 0.0030035 | 4.429e-16 | 0 | 0 | 4.429e-16 | 4.2375
34738 | 20 | 95 | 80 | 4.2375 | 0.386 | 3.8203e-13 | 0.0030035 | 4.429e-16 | 0 | 0 | 4.429e-16 | 4.2375
34739 | 20 | 95 | 80 | 4.2375 | 0.386 | 3.8203e-13 | 0.0030035 | 4.429e-16 | 0 | 0 | 4.429e-16 | 4.2375
34740 | 20 | 95 | 80 | 4.2375 | 0.386 | 3.8203e-13 | 0.0030035 | 4.429e-16 | 0 | 0 | 4.429e-16 | 4.2375
34741 | 20 | 95 | 80 | 4.2375 | 0.386 | 3.8203e-13 | 0.0030035 | 4.429e-16 | 0 | 0 | 4.429e-16 | 4.2375
34742 | 20 | 95 | 80 | 4.2375 | 0.386 | 3.8203e-13 | 0.0030035 | 4.429e-16 | 0 | 0 | 4.429e-16 | 4.2375
34743 | 20 | 95 | 80 | 4.2375 | 0.386 | 3.8203e-13 | 0.0030035 | 4.429e-16 | 0 | 0 | 4.429e-16 | 4.2375
34744 | 20 | 95 | 80 | 4.2375 | 0.386 | 3.8203e-13 | 0.0030035 | 4.429e-16 | 0 | 0 | 4.429e-16 | 4.2375
34745 | 20 | 95 | 80 | 4.2375 | 0.386 | 3.8203e-13 | 0.0030035 | 4.429e-16 | 0 | 0 | 4.429e-16 | 4.2375
34746 | 20 | 95 | 80 | 4.2375 | 0.386 | 3.8203e-13 | 0.0030035 | 4.429e-16 | 0 | 0 | 4.429e-16 | 4.2375
34747 | 20 | 95 | 80 | 4.2375 | 0.386 | 3.8203e-13 | 0.0030035 | 4.429e-16 | 0 | 0 | 4.429e-16 | 4.2375
34748 | 20 | 95 | 80 | 4.2375 | 0.386 | 3.8203e-13 | 0.0030035 | 4.429e-16 | 0 | 0 | 4.429e-16 | 4.2375
34749 | 20 | 95 | 80 | 4.2375 | 0.386 | 3.8203e-13 | 0.0030035 | 4.429e-16 | 0 | 0 | 4.429e-16 | 4.2375
34750 | 20 | 95 | 80 | 4.2375 | 0.386 | 3.8203e-13 | 0.0030035 | 4.429e-16 | 0 | 0 | 4.429e-16 | 4.2375
34751 | 20 | 95 | 80 | 4.2375 | 0.386 | 3.8203e-13 | 0.0030035 | 4.429e-16 | 0 | 0 | 4.429e-16 | 4.2375
34752 | 20 | 95 | 80 | 4.2375 | 0.386 | 3.8203e-13 | 0.0030035 | 4.429e-16 | 0 | 0 | 4.429e-16 | 4.2375
34753 | 20 | 95 | 80 | 4.2375 | 0.386 | 3.8203e-13 | 0.0030035 | 4.429e-16 | 0 | 0 | 4.429e-16 | 4.2375
34754 | 20 | 95 | 80 | 4.2375 | 0.386 | 3.8203e-13 | 0.0030035 | 4.429e-16 | 0 | 0 | 4.429e-16 | 4.2375
34755 | 20 | 95 | 80 | 4.2375 | 0.386 | 3.8203e-13 | 0.0030035 | 4.429e-16 | 0 | 0 | 4.429e-16 | 4.2375
34756 | 20 | 95 | 80 | 4.2375 | 0.386 | 3.8203e-13 | 0.0030035 | 4.429e-16 | 0 | 0 | 4.429e-16 | 4.2375
34757 | 20 | 95 | 80 | 4.2375 | 0.386 | 3.8203e-13 | 0.0030035 | 4.429e-16 | 0 | 0 | 4.429e-16 | 4.2375
34758 | 20 | 95 | 80 | 4.2375 | 0.386 | 3.8203e-13 | 0.0030035 | 4.429e-16 | 0 | 0 | 4.429e-16 | 4.2375
34759 | 20 | 95 | 80 | 4.2375 | 0.386 | 3.8203e-13 | 0.0030035 | 4.429e-16 | 0 | 0 | 4.429e-16 | 4.2375
34760 | 20 | 95 | 80 | 4.2375 | 0.386 | 3.8203e-13 | 0.0030035 | 4.429e-16 | 0 | 0 | 4.429e-16 | 4.2375
34761 | 20 | 95 | 80 | 4.2375 | 0.386 | 3.8203e-13 | 0.0030035 | 4.429e-16 | 0 | 0 | 4.429e-16 | 4.2375
34762 | 20 | 95 | 80 | 4.2375 | 0.386 | 3.8203e-13 | 0.0030035 | 4.429e-16 | 0 | 0 | 4.429e-16 | 4.2375
34763 | 20 | 95 | 80 | 4.2375 | 0.386 | 3.8203e-13 | 0.0030035 | 4.429e-16 | 0 | 0 | 4.429e-16 | 4.2375
34764 | 20 | 95 | 80 | 4.2375 | 0.386 | 3.8203e-13 | 0.0030035 | 4.429e-16 | 0 | 0 | 4.429e-16 | 4.2375
34765 | 20 | 95 | 80 | 4.2375 | 0.386 | 3.8203e-13 | 0.0030035 | 4.429e-16 | 0 | 0 | 4.429e-16 | 4.2375
34766 | 20 | 95 | 80 | 4.2375 | 0.386 | 3.8203e-13 | 0.0030035 | 4.429e-16 | 0 | 0 | 4.429e-16 | 4.2375
34767 | 20 | 95 | 80 | 4.2375 | 0.386 | 3.8203e-13 | 0.0030035 | 4.429e-16 | 0 | 0 | 4.429e-16 | 4.2375
34768 | 20 | 95 | 80 | 4.2375 | 0.386 | 3.8203e-13 | 0.0030035 | 4.429e-16 | 0 | 0 | 4.429e-16 | 4.2375
34769 | 20 | 95 | 80 | 4.2375 | 0.386 | 3.8203e-13 | 0.0030035 | 4.429e-16 | 0 | 0 | 4.429e-16 | 4.2375
34770 | 20 | 95 | 80 | 4.2375 | 0.386 | 3.8203e-13 | 0.0030035 | 4.429e-16 | 0 | 0 | 4.429e-16 | 4.2375
34771 | 20 | 95 | 80 | 4.2375 | 0.386 | 3.8203e-13 | 0.0030035 | 4.429e-16 | 0 | 0 | 4.429e-16 | 4.2375
34772 | 20 | 95 | 80 | 4.2375 | 0.386 | 3.8203e-13 | 0.0030035 | 4.429e-16 | 0 | 0 | 4.429e-16 | 4.2375
34773 | 20 | 95 | 80 | 4.2375 | 0.386 | 3.8203e-13 | 0.0030035 | 4.429e-16 | 0 | 0 | 4.429e-16 | 4.2375
34774 | 20 | 95 | 80 | 4.2375 | 0.386 | 3.8203e-13 | 0.0030035 | 4.429e-16 | 0 | 0 | 4.429e-16 | 4.2375
34775 | 20 | 95 | 80 | 4.2375 | 0.386 | 3.8203e-13 | 0.0030035 | 4.429e-16 | 0 | 0 | 4.429e-16 | 4.2375
34776 | 20 | 95 | 80 | 4.2375 | 0.386 | 3.8203e-13 | 0.0030035 | 4.429e-16 | 0 | 0 | 4.429e-16 | 4.2375
34777 | 20 | 95 | 80 | 4.2375 | 0.386 | 3.8203e-13 | 0.0030035 | 4.429e-16 | 0 | 0 | 4.429e-16 | 4.2375
34778 | 20 | 95 | 80 | 4.2375 | 0.386 | 3.8203e-13 | 0.0030035 | 4.429e-16 | 0 | 0 | 4.429e-16 | 4.2375
34779 | 20 | 95 | 80 | 4.2375 | 0.386 | 3.8203e-13 | 0.0030035 | 4.429e-16 | 0 | 0 | 4.429e-16 | 4.2375
34780 | 20 | 95 | 80 | 4.2375 | 0.386 | 3.8203e-13 | 0.0030035 | 4.429e-16 | 0 | 0 | 4.429e-16 | 4.2375
34781 | 20 | 95 | 80 | 4.2375 | 0.386 | 3.8203e-13 | 0.0030035 | 4.429e-16 | 0 | 0 | 4.429e-16 | 4.2375
34782 | 20 | 95 | 80 | 4.2375 | 0.386 | 3.8203e-13 | 0.0030035 | 4.429e-16 | 0 | 0 | 4.429e-16 | 4.2375
34783 | 20 | 95 | 80 | 4.2375 | 0.386 | 3.8203e-13 | 0.0030035 | 4.429e-16 | 0 | 0 | 4.429e-16 | 4.2375
34784 | 20 | 95 | 80 | 4.2375 | 0.386 | 3.8203e-13 | 0.0030035 | 4.429e-16 | 0 | 0 | 4.429e-16 | 4.2375
34785 | 20 | 95 | 80 | 4.2375 | 0.386 | 3.8203e-13 | 0.0030035 | 4.429e-16 | 0 | 0 | 4.429e-16 | 4.2375
34786 | 20 | 95 | 80 | 4.2375 | 0.386 | 3.8203e-13 | 0.0030035 | 4.429e-16 | 0 | 0 | 4.429e-16 | 4.2375
34787 | 20 | 95 | 80 | 4.2375 | 0.386 | 3.8203e-13 | 0.0030035 | 4.429e-16 | 0 | 0 | 4.429e-16 | 4.2375
34788 | 20 | 95 | 80 | 4.2375 | 0.386 | 3.8203e-13 | 0.0030035 | 4.429e-16 | 0 | 0 | 4.429e-16 | 4.2375
34789 | 20 | 95 | 80 | 4.2375 | 0.386 | 3.8203e-13 | 0.0030035 | 4.429e-16 | 0 | 0 | 4.429e-16 | 4.2375
34790 | 20 | 95 | 80 | 4.2375 | 0.386 | 3.8203e-13 | 0.0030035 | 4.429e-16 | 0 | 0 | 4.429e-16 | 4.2375
34791 | 20 | 95 | 80 | 4.2375 | 0.386 | 3.8203e-13 | 0.0030035 | 4.429e-16 | 0 | 0 | 4.429e-16 | 4.2375
34792 | 20 | 95 | 80 | 4.2375 | 0.386 | 3.8203e-13 | 0.0030035 | 4.429e-16 | 0 | 0 | 4.429e-16 | 4.2375
34793 | 20 | 95 | 80 | 4.2375 | 0.386 | 3.8203e-13 | 0.0030035 | 4.429e-16 | 0 | 0 | 4.429e-16 | 4.2375
34794 | 20 | 95 | 80 | 4.2375 | 0.386 | 3.8203e-13 | 0.0030035 | 4.429e-16 | 0 | 0 | 4.429e-16 | 4.2375
34795 | 20 | 95 | 80 | 4.2375 | 0.386 | 3.8203e-13 | 0.0030035 | 4.429e-16 | 0 | 0 | 4.429e-16 | 4.2375
34796 | 20 | 95 | 80 | 4.2375 | 0.386 | 3.8203e-13 | 0.0030035 | 4.429e-16 | 0 | 0 | 4.429e-16 | 4.2375
34797 | 20 | 95 | 80 | 4.2375 | 0.386 | 3.8203e-13 | 0.0030035 | 4.429e-16 | 0 | 0 | 4.429e-16 | 4.2375
34798 | 20 | 95 | 80 | 4.2375 | 0.386 | 3.8203e-13 | 0.0030035 | 4.429e-16 | 0 | 0 | 4.429e-16 | 4.2375
34799 | 20 | 95 | 80 | 4.2375 | 0.386 | 3.8203e-13 | 0.0030035 | 4.429e-16 | 0 | 0 | 4.429e-16 | 4.2375
34800 | 20 | 95 | 80 | 4.2375 | 0.386 | 3.8203e-13 | 0.0030035 | 4.429e-16 | 0 | 0 | 4.429e-16 | 4.2375
34801 | 20 | 95 | 80 | 4.2375 | 0.386 | 3.8203e-13 | 0.0030035 | 4.429e-16 | 0 | 0 | 4.429e-16 | 4.2375
34802 | 20 | 95 | 80 | 4.2375 | 0.386 | 3.8203e-13 | 0.0030035 | 4.429e-16 | 0 | 0 | 4.429e-16 | 4.2375
34803 | 20 | 95 | 80 | 4.2375 | 0.386 | 3.8203e-13 | 0.0030035 | 4.429e-16 | 0 | 0 | 4.429e-16 | 4.2375
34804 | 20 | 95 | 80 | 4.2375 | 0.386 | 3.8203e-13 | 0.0030035 | 4.429e-16 | 0 | 0 | 4.429e-16 | 4.2375
34805 | 20 | 95 | 80 | 4.2375 | 0.386 | 3.8203e-13 | 0.0030035 | 4.429e-16 | 0 | 0 | 4.429e-16 | 4.2375
34806 | 20 | 95 | 80 | 4.2375 | 0.386 | 3.8203e-13 | 0.0030035 | 4.429e-16 | 0 | 0 | 4.429e-16 | 4.2375
34807 | 20 | 95 | 80 | 4.2375 | 0.386 | 3.8203e-13 | 0.0030035 | 4.429e-16 | 0 | 0 | 4.429e-16 | 4.2375
34808 | 20 | 95 | 80 | 4.2375 | 0.386 | 3.8203e-13 | 0.0030035 | 4.429e-16 | 0 | 0 | 4.429e-16 | 4.2375
34809 | 20 | 95 | 80 | 4.2375 | 0.386 | 3.8203e-13 | 0.0030035 | 4.429e-16 | 0 | 0 | 4.429e-16 | 4.2375
34810 | 20 | 95 | 80 | 4.2375 | 0.386 | 3.8203e-13 | 0.0030035 | 4.429e-16 | 0 | 0 | 4.429e-16 | 4.2375
34811 | 20 | 95 | 80 | 4.2375 | 0.386 | 3.8203e-13 | 0.0030035 | 4.429e-16 | 0 | 0 | 4.429e-16 | 4.2375
34812 | 20 | 95 | 80 | 4.2375 | 0.386 | 3.8203e-13 | 0.0030035 | 4.429e-16 | 0 | 0 | 4.429e-16 | 4.2375
34813 | 20 | 95 | 80 | 4.2375 | 0.386 | 3.8203e-13 | 0.0030035 | 4.429e-16 | 0 | 0 | 4.429e-16 | 4.2375
34814 | 20 | 95 | 80 | 4.2375 | 0.386 | 3.8203e-13 | 0.0030035 | 4.429e-16 | 0 | 0 | 4.429e-16 | 4.2375
34815 | 20 | 95 | 80 | 4.2375 | 0.386 | 3.8203e-13 | 0.0030035 | 4.429e-16 | 0 | 0 | 4.429e-16 | 4.2375
34816 | 20 | 95 | 80 | 4.2375 | 0.386 | 3.8203e-13 | 0.0030035 | 4.429e-16 | 0 | 0 | 4.429e-16 | 4.2375
34817 | 20 | 95 | 80 | 4.2375 | 0.386 | 3.8203e-13 | 0.0030035 | 4.429e-16 | 0 | 0 | 4.429e-16 | 4.2375
34818 | 20 | 95 | 80 | 4.2375 | 0.386 | 3.8203e-13 | 0.0030035 | 4.429e-16 | 0 | 0 | 4.429e-16 | 4.2375
34819 | 20 | 95 | 80 | 4.2375 | 0.386 | 3.8203e-13 | 0.0030035 | 4.429e-16 | 0 | 0 | 4.429e-16 | 4.2375
34820 | 20 | 95 | 80 | 4.2375 | 0.386 | 3.8203e-13 | 0.0030035 | 4.429e-16 | 0 | 0 | 4.429e-16 | 4.2375
34821 | 20 | 95 | 80 | 4.2375 | 0.386 | 3.8203e-13 | 0.0030035 | 4.429e-16 | 0 | 0 | 4.429e-16 | 4.2375
34822 | 20 | 95 | 80 | 4.2375 | 0.386 | 3.8203e-13 | 0.0030035 | 4.429e-16 | 0 | 0 | 4.429e-16 | 4.2375
34823 | 20 | 95 | 80 | 4.2375 | 0.386 | 3.8203e-13 | 0.0030035 | 4.429e-16 | 0 | 0 | 4.429e-16 | 4.2375
34824 | 20 | 95 | 80 | 4.2375 | 0.386 | 3.8203e-13 | 0.0030035 | 4.429e-16 | 0 | 0 | 4.429e-16 | 4.2375
34825 | 20 | 95 | 80 | 4.2375 | 0.386 | 3.8203e-13 | 0.0030035 | 4.429e-16 | 0 | 0 | 4.429e-16 | 4.2375
34826 | 20 | 95 | 80 | 4.2375 | 0.386 | 3.8203e-13 | 0.0030035 | 4.429e-16 | 0 | 0 | 4.429e-16 | 4.2375
34827 | 20 | 95 | 80 | 4.2375 | 0.386 | 3.8203e-13 | 0.0030035 | 4.429e-16 | 0 | 0 | 4.429e-16 | 4.2375
34828 | 20 | 95 | 80 | 4.2375 | 0.386 | 3.8203e-13 | 0.0030035 | 4.429e-16 | 0 | 0 | 4.429e-16 | 4.2375
34829 | 20 | 95 | 80 | 4.2375 | 0.386 | 3.8203e-13 | 0.0030035 | 4.429e-16 | 0 | 0 | 4.429e-16 | 4.2375
34830 | 20 | 95 | 80 | 4.2375 | 0.386 | 3.8203e-13 | 0.0030035 | 4.429e-16 | 0 | 0 | 4.429e-16 | 4.2375
34831 | 20 | 95 | 80 | 4.2375 | 0.386 | 3.8203e-13 | 0.0030035 | 4.429e-16 | 0 | 0 | 4.429e-16 | 4.2375
34832 | 20 | 95 | 80 | 4.2375 | 0.386 | 3.8203e-13 | 0.0030035 | 4.429e-16 | 0 | 0 | 4.429e-16 | 4.2375
34833 | 20 | 95 | 80 | 4.2375 | 0.386 | 3.8203e-13 | 0.0030035 | 4.429e-16 | 0 | 0 | 4.429e-16 | 4.2375
34834 | 20 | 95 | 80 | 4.2375 | 0.386 | 3.8203e-13 | 0.0030035 | 4.429e-16 | 0 | 0 | 4.429e-16 | 4.2375
34835 | 20 | 95 | 80 | 4.2375 | 0.386 | 3.8203e-13 | 0.0030035 | 4.429e-16 | 0 | 0 | 4.429e-16 | 4.2375
34836 | 20 | 95 | 80 | 4.2375 | 0.386 | 3.8203e-13 | 0.0030035 | 4.429e-16 | 0 | 0 | 4.429e-16 | 4.2375
34837 | 20 | 95 | 80 | 4.2375 | 0.386 | 3.8203e-13 | 0.0030035 | 4.429e-16 | 0 | 0 | 4.429e-16 | 4.2375
34838 | 20 | 95 | 80 | 4.2375 | 0.386 | 3.8203e-13 | 0.0030035 | 4.429e-16 | 0 | 0 | 4.429e-16 | 4.2375
34839 | 20 | 95 | 80 | 4.2375 | 0.386 | 3.8203e-13 | 0.0030035 | 4.429e-16 | 0 | 0 | 4.429e-16 | 4.2375
34840 | 20 | 95 | 80 | 4.2375 | 0.386 | 3.8203e-13 | 0.0030035 | 4.429e-16 | 0 | 0 | 4.429e-16 | 4.2375
34841 | 20 | 95 | 80 | 4.2375 | 0.386 | 3.8203e-13 | 0.0030035 | 4.429e-16 | 0 | 0 | 4.429e-16 | 4.2375
34842 | 20 | 95 | 80 | 4.2375 | 0.386 | 3.8203e-13 | 0.0030035 | 4.429e-16 | 0 | 0 | 4.429e-16 | 4.2375
34843 | 20 | 95 | 80 | 4.2375 | 0.386 | 3.8203e-13 | 0.0030035 | 4.429e-16 | 0 | 0 | 4.429e-16 | 4.2375
34844 | 20 | 95 | 80 | 4.2375 | 0.386 | 3.8203e-13 | 0.0030035 | 4.429e-16 | 0 | 0 | 4.429e-16 | 4.2375
34845 | 20 | 95 | 80 | 4.2375 | 0.386 | 3.8203e-13 | 0.0030035 | 4.429e-16 | 0 | 0 | 4.429e-16 | 4.2375
34846 | 20 | 95 | 80 | 4.2375 | 0.386 | 3.8203e-13 | 0.0030035 | 4.429e-16 | 0 | 0 | 4.429e-16 | 4.2375
34847 | 20 | 95 | 80 | 4.2375 | 0.386 | 3.8203e-13 | 0.0030035 | 4.429e-16 | 0 | 0 | 4.429e-16 | 4.2375
34848 | 20 | 95 | 80 | 4.2375 | 0.386 | 3.8203e-13 | 0.0030035 | 4.429e-16 | 0 | 0 | 4.429e-16 | 4.2375
34849 | 20 | 95 | 80 | 4.2375 | 0.386 | 3.8203e-13 | 0.0030035 | 4.429e-16 | 0 | 0 | 4.429e-16 | 4.2375
34850 | 20 | 95 | 80 | 4.2375 | 0.386 | 3.8203e-13 | 0.0030035 | 4.429e-16 | 0 | 0 | 4.429e-16 | 4.2375
34851 | 20 | 95 | 80 | 4.2375 | 0.386 | 3.8203e-13 | 0.0030035 | 4.429e-16 | 0 | 0 | 4.429e-16 | 4.2375
34852 | 20 | 95 | 80 | 4.2375 | 0.386 | 3.8203e-13 | 0.0030035 | 4.429e-16 | 0 | 0 | 4.429e-16 | 4.2375
34853 | 20 | 95 | 80 | 4.2375 | 0.386 | 3.8203e-13 | 0.0030035 | 4.429e-16 | 0 | 0 | 4.429e-16 | 4.2375
34854 | 20 | 95 | 80 | 4.2375 | 0.386 | 3.8203e-13 | 0.0030035 | 4.429e-16 | 0 | 0 | 4.429e-16 | 4.2375
34855 | 20 | 95 | 80 | 4.2375 | 0.386 | 3.8203e-13 | 0.0030035 | 4.429e-16 | 0 | 0 | 4.429e-16 | 4.2375
34856 | 20 | 95 | 80 | 4.2375 | 0.386 | 3.8203e-13 | 0.0030035 | 4.429e-16 | 0 | 0 | 4.429e-16 | 4.2375
34857 | 20 | 95 | 80 | 4.2375 | 0.386 | 3.8203e-13 | 0.0030035 | 4.429e-16 | 0 | 0 | 4.429e-16 | 4.2375
34858 | 20 | 95 | 80 | 4.2375 | 0.386 | 3.8203e-13 | 0.0030035 | 4.429e-16 | 0 | 0 | 4.429e-16 | 4.2375
34859 | 20 | 95 | 80 | 4.2375 | 0.386 | 3.8203e-13 | 0.0030035 | 4.429e-16 | 0 | 0 | 4.429e-16 | 4.2375
34860 | 20 | 95 | 80 | 4.2375 | 0.386 | 3.8203e-13 | 0.0030035 | 4.429e-16 | 0 | 0 | 4.429e-16 | 4.2375
34861 | 20 | 95 | 80 | 4.2375 | 0.386 | 3.8203e-13 | 0.0030035 | 4.429e-16 | 0 | 0 | 4.429e-16 | 4.2375
34862 | 20 | 95 | 80 | 4.2375 | 0.386 | 3.8203e-13 | 0.0030035 | 4.429e-16 | 0 | 0 | 4.429e-16 | 4.2375
34863 | 20 | 95 | 80 | 4.2375 | 0.386 | 3.8203e-13 | 0.0030035 | 4.429e-16 | 0 | 0 | 4.429e-16 | 4.2375
34864 | 20 | 95 | 80 | 4.2375 | 0.386 | 3.8203e-13 | 0.0030035 | 4.429e-16 | 0 | 0 | 4.429e-16 | 4.2375
34865 | 20 | 95 | 80 | 4.2375 | 0.386 | 3.8203e-13 | 0.0030035 | 4.429e-16 | 0 | 0 | 4.429e-16 | 4.2375
34866 | 20 | 95 | 80 | 4.2375 | 0.386 | 3.8203e-13 | 0.0030035 | 4.429e-16 | 0 | 0 | 4.429e-16 | 4.2375
34867 | 20 | 95 | 80 | 4.2375 | 0.386 | 3.8203e-13 | 0.0030035 | 4.429e-16 | 0 | 0 | 4.429e-16 | 4.2375
34868 | 20 | 95 | 80 | 4.2375 | 0.386 | 3.8203e-13 | 0.0030035 | 4.429e-16 | 0 | 0 | 4.429e-16 | 4.2375
34869 | 20 | 95 | 80 | 4.2375 | 0.386 | 3.8203e-13 | 0.0030035 | 4.429e-16 | 0 | 0 | 4.429e-16 | 4.2375
34870 | 20 | 95 | 80 | 4.2375 | 0.386 | 3.8203e-13 | 0.0030035 | 4.429e-16 | 0 | 0 | 4.429e-16 | 4.2375
34871 | 20 | 95 | 80 | 4.2375 | 0.386 | 3.8203e-13 | 0.0030035 | 4.429e-16 | 0 | 0 | 4.429e-16 | 4.2375
34872 | 20 | 95 | 80 | 4.2375 | 0.386 | 3.8203e-13 | 0.0030035 | 4.429e-16 | 0 | 0 | 4.429e-16 | 4.2375
34873 | 20 | 95 | 80 | 4.2375 | 0.386 | 3.8203e-13 | 0.0030035 | 4.429e-16 | 0 | 0 | 4.429e-16 | 4.2375
34874 | 20 | 95 | 80 | 4.2375 | 0.386 | 3.8203e-13 | 0.0030035 | 4.429e-16 | 0 | 0 | 4.429e-16 | 4.2375
34875 | 20 | 95 | 80 | 4.2375 | 0.386 | 3.8203e-13 | 0.0030035 | 4.429e-16 | 0 | 0 | 4.429e-16 | 4.2375
34876 | 20 | 95 | 80 | 4.2375 | 0.386 | 3.8203e-13 | 0.0030035 | 4.429e-16 | 0 | 0 | 4.429e-16 | 4.2375
34877 | 20 | 95 | 80 | 4.2375 | 0.386 | 3.8203e-13 | 0.0030035 | 4.429e-16 | 0 | 0 | 4.429e-16 | 4.2375
34878 | 20 | 95 | 80 | 4.2375 | 0.386 | 3.8203e-13 | 0.0030035 | 4.429e-16 | 0 | 0 | 4.429e-16 | 4.2375
34879 | 20 | 95 | 80 | 4.2375 | 0.386 | 3.8203e-13 | 0.0030035 | 4.429e-16 | 0 | 0 | 4.429e-16 | 4.2375
34880 | 20 | 95 | 80 | 4.2375 | 0.386 | 3.8203e-13 | 0.0030035 | 4.429e-16 | 0 | 0 | 4.429e-16 | 4.2375
34881 | 20 | 95 | 80 | 4.2375 | 0.386 | 3.8203e-13 | 0.0030035 | 4.429e-16 | 0 | 0 | 4.429e-16 | 4.2375
34882 | 20 | 95 | 80 | 4.2375 | 0.386 | 3.8203e-13 | 0.0030035 | 4.429e-16 | 0 | 0 | 4.429e-16 | 4.2375
34883 | 20 | 95 | 80 | 4.2375 | 0.386 | 3.8203e-13 | 0.0030035 | 4.429e-16 | 0 | 0 | 4.429e-16 | 4.2375
34884 | 20 | 95 | 80 | 4.2375 | 0.386 | 3.8203e-13 | 0.0030035 | 4.429e-16 | 0 | 0 | 4.429e-16 | 4.2375
34885 | 20 | 95 | 80 | 4.2375 | 0.386 | 3.8203e-13 | 0.0030035 | 4.429e-16 | 0 | 0 | 4.429e-16 | 4.2375
34886 | 20 | 95 | 80 | 4.2375 | 0.386 | 3.8203e-13 | 0.0030035 | 4.429e-16 | 0 | 0 | 4.429e-16 | 4.2375
34887 | 20 | 95 | 80 | 4.2375 | 0.386 | 3.8203e-13 | 0.0030035 | 4.429e-16 | 0 | 0 | 4.429e-16 | 4.2375
34888 | 20 | 95 | 80 | 4.2375 | 0.386 | 3.8203e-13 | 0.0030035 | 4.429e-16 | 0 | 0 | 4.429e-16 | 4.2375
34889 | 20 | 95 | 80 | 4.2375 | 0.386 | 3.8203e-13 | 0.0030035 | 4.429e-16 | 0 | 0 | 4.429e-16 | 4.2375
34890 | 20 | 95 | 80 | 4.2375 | 0.386 | 3.8203e-13 | 0.0030035 | 4.429e-16 | 0 | 0 | 4.429e-16 | 4.2375
34891 | 20 | 95 | 80 | 4.2375 | 0.386 | 3.8203e-13 | 0.0030035 | 4.429e-16 | 0 | 0 | 4.429e-16 | 4.2375
34892 | 20 | 95 | 80 | 4.2375 | 0.386 | 3.8203e-13 | 0.0030035 | 4.429e-16 | 0 | 0 | 4.429e-16 | 4.2375
34893 | 20 | 95 | 80 | 4.2375 | 0.386 | 3.8203e-13 | 0.0030035 | 4.429e-16 | 0 | 0 | 4.429e-16 | 4.2375
34894 | 20 | 95 | 80 | 4.2375 | 0.386 | 3.8203e-13 | 0.0030035 | 4.429e-16 | 0 | 0 | 4.429e-16 | 4.2375
34895 | 20 | 95 | 80 | 4.2375 | 0.386 | 3.8203e-13 | 0.0030035 | 4.429e-16 | 0 | 0 | 4.429e-16 | 4.2375
34896 | 20 | 95 | 80 | 4.2375 | 0.386 | 3.8203e-13 | 0.0030035 | 4.429e-16 | 0 | 0 | 4.429e-16 | 4.2375
34897 | 20 | 95 | 80 | 4.2375 | 0.386 | 3.8203e-13 | 0.0030035 | 4.429e-16 | 0 | 0 | 4.429e-16 | 4.2375
34898 | 20 | 95 | 80 | 4.2375 | 0.386 | 3.8203e-13 | 0.0030035 | 4.429e-16 | 0 | 0 | 4.429e-16 | 4.2375
34899 | 20 | 95 | 80 | 4.2375 | 0.386 | 3.8203e-13 | 0.0030035 | 4.429e-16 | 0 | 0 | 4.429e-16 | 4.2375
34900 | 20 | 95 | 80 | 4.2375 | 0.386 | 3.8203e-13 | 0.0030035 | 4.429e-16 | 0 | 0 | 4.429e-16 | 4.2375
34901 | 20 | 95 | 80 | 4.2375 | 0.386 | 3.8203e-13 | 0.0030035 | 4.429e-16 | 0 | 0 | 4.429e-16 | 4.2375
34902 | 20 | 95 | 80 | 4.2375 | 0.386 | 3.8203e-13 | 0.0030035 | 4.429e-16 | 0 | 0 | 4.429e-16 | 4.2375
34903 | 20 | 95 | 80 | 4.2375 | 0.386 | 3.8203e-13 | 0.0030035 | 4.429e-16 | 0 | 0 | 4.429e-16 | 4.2375
34904 | 20 | 95 | 80 | 4.2375 | 0.386 | 3.8203e-13 | 0.0030035 | 4.429e-16 | 0 | 0 | 4.429e-16 | 4.2375
34905 | 20 | 95 | 80 | 4.2375 | 0.386 | 3.8203e-13 | 0.0030035 | 4.429e-16 | 0 | 0 | 4.429e-16 | 4.2375
34906 | 20 | 95 | 80 | 4.2375 | 0.386 | 3.8203e-13 | 0.0030035 | 4.429e-16 | 0 | 0 | 4.429e-16 | 4.2375
34907 | 20 | 95 | 80 | 4.2375 | 0.386 | 3.8203e-13 | 0.0030035 | 4.429e-16 | 0 | 0 | 4.429e-16 | 4.2375
34908 | 20 | 95 | 80 | 4.2375 | 0.386 | 3.8203e-13 | 0.0030035 | 4.429e-16 | 0 | 0 | 4.429e-16 | 4.2375
34909 | 20 | 95 | 80 | 4.2375 | 0.386 | 3.8203e-13 | 0.0030035 | 4.429e-16 | 0 | 0 | 4.429e-16 | 4.2375
34910 | 20 | 95 | 80 | 4.2375 | 0.386 | 3.8203e-13 | 0.0030035 | 4.429e-16 | 0 | 0 | 4.429e-16 | 4.2375
34911 | 20 | 95 | 80 | 4.2375 | 0.386 | 3.8203e-13 | 0.0030035 | 4.429e-16 | 0 | 0 | 4.429e-16 | 4.2375
34912 | 20 | 95 | 80 | 4.2375 | 0.386 | 3.8203e-13 | 0.0030035 | 4.429e-16 | 0 | 0 | 4.429e-16 | 4.2375
34913 | 20 | 95 | 80 | 4.2375 | 0.386 | 3.8203e-13 | 0.0030035 | 4.429e-16 | 0 | 0 | 4.429e-16 | 4.2375
34914 | 20 | 95 | 80 | 4.2375 | 0.386 | 3.8203e-13 | 0.0030035 | 4.429e-16 | 0 | 0 | 4.429e-16 | 4.2375
34915 | 20 | 95 | 80 | 4.2375 | 0.386 | 3.8203e-13 | 0.0030035 | 4.429e-16 | 0 | 0 | 4.429e-16 | 4.2375
34916 | 20 | 95 | 80 | 4.2375 | 0.386 | 3.8203e-13 | 0.0030035 | 4.429e-16 | 0 | 0 | 4.429e-16 | 4.2375
34917 | 20 | 95 | 80 | 4.2375 | 0.386 | 3.8203e-13 | 0.0030035 | 4.429e-16 | 0 | 0 | 4.429e-16 | 4.2375
34918 | 20 | 95 | 80 | 4.2375 | 0.386 | 3.8203e-13 | 0.0030035 | 4.429e-16 | 0 | 0 | 4.429e-16 | 4.2375
34919 | 20 | 95 | 80 | 4.2375 | 0.386 | 3.8203e-13 | 0.0030035 | 4.429e-16 | 0 | 0 | 4.429e-16 | 4.2375
34920 | 20 | 95 | 80 | 4.2375 | 0.386 | 3.8203e-13 | 0.0030035 | 4.429e-16 | 0 | 0 | 4.429e-16 | 4.2375
34921 | 20 | 95 | 80 | 4.2375 | 0.386 | 3.8203e-13 | 0.0030035 | 4.429e-16 | 0 | 0 | 4.429e-16 | 4.2375
34922 | 20 | 95 | 80 | 4.2375 | 0.386 | 3.8203e-13 | 0.0030035 | 4.429e-16 | 0 | 0 | 4.429e-16 | 4.2375
34923 | 20 | 95 | 80 | 4.2375 | 0.386 | 3.8203e-13 | 0.0030035 | 4.429e-16 | 0 | 0 | 4.429e-16 | 4.2375
34924 | 20 | 95 | 80 | 4.2375 | 0.386 | 3.8203e-13 | 0.0030035 | 4.429e-16 | 0 | 0 | 4.429e-16 | 4.2375
34925 | 20 | 95 | 80 | 4.2375 | 0.386 | 3.8203e-13 | 0.0030035 | 4.429e-16 | 0 | 0 | 4.429e-16 | 4.2375
34926 | 20 | 95 | 80 | 4.2375 | 0.386 | 3.8203e-13 | 0.0030035 | 4.429e-16 | 0 | 0 | 4.429e-16 | 4.2375
34927 | 20 | 95 | 80 | 4.2375 | 0.386 | 3.8203e-13 | 0.0030035 | 4.429e-16 | 0 | 0 | 4.429e-16 | 4.2375
34928 | 20 | 95 | 80 | 4.2375 | 0.386 | 3.8203e-13 | 0.0030035 | 4.429e-16 | 0 | 0 | 4.429e-16 | 4.2375
34929 | 20 | 95 | 80 | 4.2375 | 0.386 | 3.8203e-13 | 0.0030035 | 4.429e-16 | 0 | 0 | 4.429e-16 | 4.2375
34930 | 20 | 95 | 80 | 4.2375 | 0.386 | 3.8203e-13 | 0.0030035 | 4.429e-16 | 0 | 0 | 4.429e-16 | 4.2375
34931 | 20 | 95 | 80 | 4.2375 | 0.386 | 3.8203e-13 | 0.0030035 | 4.429e-16 | 0 | 0 | 4.429e-16 | 4.2375
34932 | 20 | 95 | 80 | 4.2375 | 0.386 | 3.8203e-13 | 0.0030035 | 4.429e-16 | 0 | 0 | 4.429e-16 | 4.2375
34933 | 20 | 95 | 80 | 4.2375 | 0.386 | 3.8203e-13 | 0.0030035 | 4.429e-16 | 0 | 0 | 4.429e-16 | 4.2375
34934 | 20 | 95 | 80 | 4.2375 | 0.386 | 3.8203e-13 | 0.0030035 | 4.429e-16 | 0 | 0 | 4.429e-16 | 4.2375
34935 | 20 | 95 | 80 | 4.2375 | 0.386 | 3.8203e-13 | 0.0030035 | 4.429e-16 | 0 | 0 | 4.429e-16 | 4.2375
34936 | 20 | 95 | 80 | 4.2375 | 0.386 | 3.8203e-13 | 0.0030035 | 4.429e-16 | 0 | 0 | 4.429e-16 | 4.2375
34937 | 20 | 95 | 80 | 4.2375 | 0.386 | 3.8203e-13 | 0.0030035 | 4.429e-16 | 0 | 0 | 4.429e-16 | 4.2375
34938 | 20 | 95 | 80 | 4.2375 | 0.386 | 3.8203e-13 | 0.0030035 | 4.429e-16 | 0 | 0 | 4.429e-16 | 4.2375
34939 | 20 | 95 | 80 | 4.2375 | 0.386 | 3.8203e-13 | 0.0030035 | 4.429e-16 | 0 | 0 | 4.429e-16 | 4.2375
34940 | 20 | 95 | 80 | 4.2375 | 0.386 | 3.8203e-13 | 0.0030035 | 4.429e-16 | 0 | 0 | 4.429e-16 | 4.2375
34941 | 20 | 95 | 80 | 4.2375 | 0.386 | 3.8203e-13 | 0.0030035 | 4.429e-16 | 0 | 0 | 4.429e-16 | 4.2375
34942 | 20 | 95 | 80 | 4.2375 | 0.386 | 3.8203e-13 | 0.0030035 | 4.429e-16 | 0 | 0 | 4.429e-16 | 4.2375
34943 | 20 | 95 | 80 | 4.2375 | 0.386 | 3.8203e-13 | 0.0030035 | 4.429e-16 | 0 | 0 | 4.429e-16 | 4.2375
34944 | 20 | 95 | 80 | 4.2375 | 0.386 | 3.8203e-13 | 0.0030035 | 4.429e-16 | 0 | 0 | 4.429e-16 | 4.2375
34945 | 20 | 95 | 80 | 4.2375 | 0.386 | 3.8203e-13 | 0.0030035 | 4.429e-16 | 0 | 0 | 4.429e-16 | 4.2375
34946 | 20 | 95 | 80 | 4.2375 | 0.386 | 3.8203e-13 | 0.0030035 | 4.429e-16 | 0 | 0 | 4.429e-16 | 4.2375
34947 | 20 | 95 | 80 | 4.2375 | 0.386 | 3.8203e-13 | 0.0030035 | 4.429e-16 | 0 | 0 | 4.429e-16 | 4.2375
34948 | 20 | 95 | 80 | 4.2375 | 0.386 | 3.8203e-13 | 0.0030035 | 4.429e-16 | 0 | 0 | 4.429e-16 | 4.2375
34949 | 20 | 95 | 80 | 4.2375 | 0.386 | 3.8203e-13 | 0.0030035 | 4.429e-16 | 0 | 0 | 4.429e-16 | 4.2375
34950 | 20 | 95 | 80 | 4.2375 | 0.386 | 3.8203e-13 | 0.0030035 | 4.429e-16 | 0 | 0 | 4.429e-16 | 4.2375
34951 | 20 | 95 | 80 | 4.2375 | 0.386 | 3.8203e-13 | 0.0030035 | 4.429e-16 | 0 | 0 | 4.429e-16 | 4.2375
34952 | 20 | 95 | 80 | 4.2375 | 0.386 | 3.8203e-13 | 0.0030035 | 4.429e-16 | 0 | 0 | 4.429e-16 | 4.2375
34953 | 20 | 95 | 80 | 4.2375 | 0.386 | 3.8203e-13 | 0.0030035 | 4.429e-16 | 0 | 0 | 4.429e-16 | 4.2375
34954 | 20 | 95 | 80 | 4.2375 | 0.386 | 3.8203e-13 | 0.0030035 | 4.429e-16 | 0 | 0 | 4.429e-16 | 4.2375
34955 | 20 | 95 | 80 | 4.2375 | 0.386 | 3.8203e-13 | 0.0030035 | 4.429e-16 | 0 | 0 | 4.429e-16 | 4.2375
34956 | 20 | 95 | 80 | 4.2375 | 0.386 | 3.8203e-13 | 0.0030035 | 4.429e-16 | 0 | 0 | 4.429e-16 | 4.2375
34957 | 20 | 95 | 80 | 4.2375 | 0.386 | 3.8203e-13 | 0.0030035 | 4.429e-16 | 0 | 0 | 4.429e-16 | 4.2375
34958 | 20 | 95 | 80 | 4.2375 | 0.386 | 3.8203e-13 | 0.0030035 | 4.429e-16 | 0 | 0 | 4.429e-16 | 4.2375
34959 | 20 | 95 | 80 | 4.2375 | 0.386 | 3.8203e-13 | 0.0030035 | 4.429e-16 | 0 | 0 | 4.429e-16 | 4.2375
34960 | 20 | 95 | 80 | 4.2375 | 0.386 | 3.8203e-13 | 0.0030035 | 4.429e-16 | 0 | 0 | 4.429e-16 | 4.2375
34961 | 20 | 95 | 80 | 4.2375 | 0.386 | 3.8203e-13 | 0.0030035 | 4.429e-16 | 0 | 0 | 4.429e-16 | 4.2375
34962 | 20 | 95 | 80 | 4.2375 | 0.386 | 3.8203e-13 | 0.0030035 | 4.429e-16 | 0 | 0 | 4.429e-16 | 4.2375
34963 | 20 | 95 | 80 | 4.2375 | 0.386 | 3.8203e-13 | 0.0030035 | 4.429e-16 | 0 | 0 | 4.429e-16 | 4.2375
34964 | 20 | 95 | 80 | 4.2375 | 0.386 | 3.8203e-13 | 0.0030035 | 4.429e-16 | 0 | 0 | 4.429e-16 | 4.2375
34965 | 20 | 95 | 80 | 4.2375 | 0.386 | 3.8203e-13 | 0.0030035 | 4.429e-16 | 0 | 0 | 4.429e-16 | 4.2375
34966 | 20 | 95 | 80 | 4.2375 | 0.386 | 3.8203e-13 | 0.0030035 | 4.429e-16 | 0 | 0 | 4.429e-16 | 4.2375
34967 | 20 | 95 | 80 | 4.2375 | 0.386 | 3.8203e-13 | 0.0030035 | 4.429e-16 | 0 | 0 | 4.429e-16 | 4.2375
34968 | 20 | 95 | 80 | 4.2375 | 0.386 | 3.8203e-13 | 0.0030035 | 4.429e-16 | 0 | 0 | 4.429e-16 | 4.2375
34969 | 20 | 95 | 80 | 4.2375 | 0.386 | 3.8203e-13 | 0.0030035 | 4.429e-16 | 0 | 0 | 4.429e-16 | 4.2375
34970 | 20 | 95 | 80 | 4.2375 | 0.386 | 3.8203e-13 | 0.0030035 | 4.429e-16 | 0 | 0 | 4.429e-16 | 4.2375
34971 | 20 | 95 | 80 | 4.2375 | 0.386 | 3.8203e-13 | 0.0030035 | 4.429e-16 | 0 | 0 | 4.429e-16 | 4.2375
34972 | 20 | 95 | 80 | 4.2375 | 0.386 | 3.8203e-13 | 0.0030035 | 4.429e-16 | 0 | 0 | 4.429e-16 | 4.2375
34973 | 20 | 95 | 80 | 4.2375 | 0.386 | 3.8203e-13 | 0.0030035 | 4.429e-16 | 0 | 0 | 4.429e-16 | 4.2375
34974 | 20 | 95 | 80 | 4.2375 | 0.386 | 3.8203e-13 | 0.0030035 | 4.429e-16 | 0 | 0 | 4.429e-16 | 4.2375
34975 | 20 | 95 | 80 | 4.2375 | 0.386 | 3.8203e-13 | 0.0030035 | 4.429e-16 | 0 | 0 | 4.429e-16 | 4.2375
34976 | 20 | 95 | 80 | 4.2375 | 0.386 | 3.8203e-13 | 0.0030035 | 4.429e-16 | 0 | 0 | 4.429e-16 | 4.2375
34977 | 20 | 95 | 80 | 4.2375 | 0.386 | 3.8203e-13 | 0.0030035 | 4.429e-16 | 0 | 0 | 4.429e-16 | 4.2375
34978 | 20 | 95 | 80 | 4.2375 | 0.386 | 3.8203e-13 | 0.0030035 | 4.429e-16 | 0 | 0 | 4.429e-16 | 4.2375
34979 | 20 | 95 | 80 | 4.2375 | 0.386 | 3.8203e-13 | 0.0030035 | 4.429e-16 | 0 | 0 | 4.429e-16 | 4.2375
34980 | 20 | 95 | 80 | 4.2375 | 0.386 | 3.8203e-13 | 0.0030035 | 4.429e-16 | 0 | 0 | 4.429e-16 | 4.2375
34981 | 20 | 95 | 80 | 4.2375 | 0.386 | 3.8203e-13 | 0.0030035 | 4.429e-16 | 0 | 0 | 4.429e-16 | 4.2375
34982 | 20 | 95 | 80 | 4.2375 | 0.386 | 3.8203e-13 | 0.0030035 | 4.429e-16 | 0 | 0 | 4.429e-16 | 4.2375
34983 | 20 | 95 | 80 | 4.2375 | 0.386 | 3.8203e-13 | 0.0030035 | 4.429e-16 | 0 | 0 | 4.429e-16 | 4.2375
34984 | 20 | 95 | 80 | 4.2375 | 0.386 | 3.8203e-13 | 0.0030035 | 4.429e-16 | 0 | 0 | 4.429e-16 | 4.2375
34985 | 20 | 95 | 80 | 4.2375 | 0.386 | 3.8203e-13 | 0.0030035 | 4.429e-16 | 0 | 0 | 4.429e-16 | 4.2375
34986 | 20 | 95 | 80 | 4.2375 | 0.386 | 3.8203e-13 | 0.0030035 | 4.429e-16 | 0 | 0 | 4.429e-16 | 4.2375
34987 | 20 | 95 | 80 | 4.2375 | 0.386 | 3.8203e-13 | 0.0030035 | 4.429e-16 | 0 | 0 | 4.429e-16 | 4.2375
34988 | 20 | 95 | 80 | 4.2375 | 0.386 | 3.8203e-13 | 0.0030035 | 4.429e-16 | 0 | 0 | 4.429e-16 | 4.2375
34989 | 20 | 95 | 80 | 4.2375 | 0.386 | 3.8203e-13 | 0.0030035 | 4.429e-16 | 0 | 0 | 4.429e-16 | 4.2375
34990 | 20 | 95 | 80 | 4.2375 | 0.386 | 3.8203e-13 | 0.0030035 | 4.429e-16 | 0 | 0 | 4.429e-16 | 4.2375
34991 | 20 | 95 | 80 | 4.2375 | 0.386 | 3.8203e-13 | 0.0030035 | 4.429e-16 | 0 | 0 | 4.429e-16 | 4.2375
34992 | 20 | 95 | 80 | 4.2375 | 0.386 | 3.8203e-13 | 0.0030035 | 4.429e-16 | 0 | 0 | 4.429e-16 | 4.2375
34993 | 20 | 95 | 80 | 4.2375 | 0.386 | 3.8203e-13 | 0.0030035 | 4.429e-16 | 0 | 0 | 4.429e-16 | 4.2375
34994 | 20 | 95 | 80 | 4.2375 | 0.386 | 3.8203e-13 | 0.0030035 | 4.429e-16 | 0 | 0 | 4.429e-16 | 4.2375
34995 | 20 | 95 | 80 | 4.2375 | 0.386 | 3.8203e-13 | 0.0030035 | 4.429e-16 | 0 | 0 | 4.429e-16 | 4.2375
34996 | 20 | 95 | 80 | 4.2375 | 0.386 | 3.8203e-13 | 0.0030035 | 4.429e-16 | 0 | 0 | 4.429e-16 | 4.2375
34997 | 20 | 95 | 80 | 4.2375 | 0.386 | 3.8203e-13 | 0.0030035 | 4.429e-16 | 0 | 0 | 4.429e-16 | 4.2375
34998 | 20 | 95 | 80 | 4.2375 | 0.386 | 3.8203e-13 | 0.0030035 | 4.429e-16 | 0 | 0 | 4.429e-16 | 4.2375
34999 | 20 | 95 | 80 | 4.2375 | 0.386 | 3.8203e-13 | 0.0030035 | 4.429e-16 | 0 | 0 | 4.429e-16 | 4.2375
35000 | 20 | 95 | 80 | 4.2375 | 0.386 | 3.8203e-13 | 0.0030035 | 4.429e-16 | 0 | 0 | 4.429e-16 | 4.2375
35001 | 20 | 95 | 80 | 4.2375 | 0.386 | 3.8203e-13 | 0.0030035 | 4.429e-16 | 0 | 0 | 4.429e-16 | 4.2375
35002 | 20 | 95 | 80 | 4.2375 | 0.386 | 3.8203e-13 | 0.0030035 | 4.429e-16 | 0 | 0 | 4.429e-16 | 4.2375
35003 | 20 | 95 | 80 | 4.2375 | 0.386 | 3.8203e-13 | 0.0030035 | 4.429e-16 | 0 | 0 | 4.429e-16 | 4.2375
35004 | 20 | 95 | 80 | 4.2375 | 0.386 | 3.8203e-13 | 0.0030035 | 4.429e-16 | 0 | 0 | 4.429e-16 | 4.2375
35005 | 20 | 95 | 80 | 4.2375 | 0.386 | 3.8203e-13 | 0.0030035 | 4.429e-16 | 0 | 0 | 4.429e-16 | 4.2375
35006 | 20 | 95 | 80 | 4.2375 | 0.386 | 3.8203e-13 | 0.0030035 | 4.429e-16 | 0 | 0 | 4.429e-16 | 4.2375
35007 | 20 | 95 | 80 | 4.2375 | 0.386 | 3.8203e-13 | 0.0030035 | 4.429e-16 | 0 | 0 | 4.429e-16 | 4.2375
35008 | 20 | 95 | 80 | 4.2375 | 0.386 | 3.8203e-13 | 0.0030035 | 4.429e-16 | 0 | 0 | 4.429e-16 | 4.2375
35009 | 20 | 95 | 80 | 4.2375 | 0.386 | 3.8203e-13 | 0.0030035 | 4.429e-16 | 0 | 0 | 4.429e-16 | 4.2375
35010 | 20 | 95 | 80 | 4.2375 | 0.386 | 3.8203e-13 | 0.0030035 | 4.429e-16 | 0 | 0 | 4.429e-16 | 4.2375
35011 | 20 | 95 | 80 | 4.2375 | 0.386 | 3.8203e-13 | 0.0030035 | 4.429e-16 | 0 | 0 | 4.429e-16 | 4.2375
35012 | 20 | 95 | 80 | 4.2375 | 0.386 | 3.8203e-13 | 0.0030035 | 4.429e-16 | 0 | 0 | 4.429e-16 | 4.2375
35013 | 20 | 95 | 80 | 4.2375 | 0.386 | 3.8203e-13 | 0.0030035 | 4.429e-16 | 0 | 0 | 4.429e-16 | 4.2375
35014 | 20 | 95 | 80 | 4.2375 | 0.386 | 3.8203e-13 | 0.0030035 | 4.429e-16 | 0 | 0 | 4.429e-16 | 4.2375
35015 | 20 | 95 | 80 | 4.2375 | 0.386 | 3.8203e-13 | 0.0030035 | 4.429e-16 | 0 | 0 | 4.429e-16 | 4.2375
35016 | 20 | 95 | 80 | 4.2375 | 0.386 | 3.8203e-13 | 0.0030035 | 4.429e-16 | 0 | 0 | 4.429e-16 | 4.2375
35017 | 20 | 95 | 80 | 4.2375 | 0.386 | 3.8203e-13 | 0.0030035 | 4.429e-16 | 0 | 0 | 4.429e-16 | 4.2375
35018 | 20 | 95 | 80 | 4.2375 | 0.386 | 3.8203e-13 | 0.0030035 | 4.429e-16 | 0 | 0 | 4.429e-16 | 4.2375
35019 | 20 | 95 | 80 | 4.2375 | 0.386 | 3.8203e-13 | 0.0030035 | 4.429e-16 | 0 | 0 | 4.429e-16 | 4.2375
35020 | 20 | 95 | 80 | 4.2375 | 0.386 | 3.8203e-13 | 0.0030035 | 4.429e-16 | 0 | 0 | 4.429e-16 | 4.2375
35021 | 20 | 95 | 80 | 4.2375 | 0.386 | 3.8203e-13 | 0.0030035 | 4.429e-16 | 0 | 0 | 4.429e-16 | 4.2375
35022 | 20 | 95 | 80 | 4.2375 | 0.386 | 3.8203e-13 | 0.0030035 | 4.429e-16 | 0 | 0 | 4.429e-16 | 4.2375
35023 | 20 | 95 | 80 | 4.2375 | 0.386 | 3.8203e-13 | 0.0030035 | 4.429e-16 | 0 | 0 | 4.429e-16 | 4.2375
35024 | 20 | 95 | 80 | 4.2375 | 0.386 | 3.8203e-13 | 0.0030035 | 4.429e-16 | 0 | 0 | 4.429e-16 | 4.2375
35025 | 20 | 95 | 80 | 4.2375 | 0.386 | 3.8203e-13 | 0.0030035 | 4.429e-16 | 0 | 0 | 4.429e-16 | 4.2375
35026 | 20 | 95 | 80 | 4.2375 | 0.386 | 3.8203e-13 | 0.0030035 | 4.429e-16 | 0 | 0 | 4.429e-16 | 4.2375
35027 | 20 | 95 | 80 | 4.2375 | 0.386 | 3.8203e-13 | 0.0030035 | 4.429e-16 | 0 | 0 | 4.429e-16 | 4.2375
35028 | 20 | 95 | 80 | 4.2375 | 0.386 | 3.8203e-13 | 0.0030035 | 4.429e-16 | 0 | 0 | 4.429e-16 | 4.2375
35029 | 20 | 95 | 80 | 4.2375 | 0.386 | 3.8203e-13 | 0.0030035 | 4.429e-16 | 0 | 0 | 4.429e-16 | 4.2375
35030 | 20 | 95 | 80 | 4.2375 | 0.386 | 3.8203e-13 | 0.0030035 | 4.429e-16 | 0 | 0 | 4.429e-16 | 4.2375
35031 | 20 | 95 | 80 | 4.2375 | 0.386 | 3.8203e-13 | 0.0030035 | 4.429e-16 | 0 | 0 | 4.429e-16 | 4.2375
35032 | 20 | 95 | 80 | 4.2375 | 0.386 | 3.8203e-13 | 0.0030035 | 4.429e-16 | 0 | 0 | 4.429e-16 | 4.2375
35033 | 20 | 95 | 80 | 4.2375 | 0.386 | 3.8203e-13 | 0.0030035 | 4.429e-16 | 0 | 0 | 4.429e-16 | 4.2375
35034 | 20 | 95 | 80 | 4.2375 | 0.386 | 3.8203e-13 | 0.0030035 | 4.429e-16 | 0 | 0 | 4.429e-16 | 4.2375
35035 | 20 | 95 | 80 | 4.2375 | 0.386 | 3.8203e-13 | 0.0030035 | 4.429e-16 | 0 | 0 | 4.429e-16 | 4.2375
35036 | 20 | 95 | 80 | 4.2375 | 0.386 | 3.8203e-13 | 0.0030035 | 4.429e-16 | 0 | 0 | 4.429e-16 | 4.2375
35037 | 20 | 95 | 80 | 4.2375 | 0.386 | 3.8203e-13 | 0.0030035 | 4.429e-16 | 0 | 0 | 4.429e-16 | 4.2375
35038 | 20 | 95 | 80 | 4.2375 | 0.386 | 3.8203e-13 | 0.0030035 | 4.429e-16 | 0 | 0 | 4.429e-16 | 4.2375
35039 | 20 | 95 | 80 | 4.2375 | 0.386 | 3.8203e-13 | 0.0030035 | 4.429e-16 | 0 | 0 | 4.429e-16 | 4.2375
35040 | 20 | 95 | 80 | 4.2375 | 0.386 | 3.8203e-13 | 0.0030035 | 4.429e-16 | 0 | 0 | 4.429e-16 | 4.2375
35041 | 20 | 95 | 80 | 4.2375 | 0.386 | 3.8203e-13 | 0.0030035 | 4.429e-16 | 0 | 0 | 4.429e-16 | 4.2375
35042 | 20 | 95 | 80 | 4.2375 | 0.386 | 3.8203e-13 | 0.0030035 | 4.429e-16 | 0 | 0 | 4.429e-16 | 4.2375
35043 | 20 | 95 | 80 | 4.2375 | 0.386 | 3.8203e-13 | 0.0030035 | 4.429e-16 | 0 | 0 | 4.429e-16 | 4.2375
35044 | 20 | 95 | 80 | 4.2375 | 0.386 | 3.8203e-13 | 0.0030035 | 4.429e-16 | 0 | 0 | 4.429e-16 | 4.2375
35045 | 20 | 95 | 80 | 4.2375 | 0.386 | 3.8203e-13 | 0.0030035 | 4.429e-16 | 0 | 0 | 4.429e-16 | 4.2375
35046 | 20 | 95 | 80 | 4.2375 | 0.386 | 3.8203e-13 | 0.0030035 | 4.429e-16 | 0 | 0 | 4.429e-16 | 4.2375
35047 | 20 | 95 | 80 | 4.2375 | 0.386 | 3.8203e-13 | 0.0030035 | 4.429e-16 | 0 | 0 | 4.429e-16 | 4.2375
35048 | 20 | 95 | 80 | 4.2375 | 0.386 | 3.8203e-13 | 0.0030035 | 4.429e-16 | 0 | 0 | 4.429e-16 | 4.2375
35049 | 20 | 95 | 80 | 4.2375 | 0.386 | 3.8203e-13 | 0.0030035 | 4.429e-16 | 0 | 0 | 4.429e-16 | 4.2375
35050 | 20 | 95 | 80 | 4.2375 | 0.386 | 3.8203e-13 | 0.0030035 | 4.429e-16 | 0 | 0 | 4.429e-16 | 4.2375
35051 | 20 | 95 | 80 | 4.2375 | 0.386 | 3.8203e-13 | 0.0030035 | 4.429e-16 | 0 | 0 | 4.429e-16 | 4.2375
35052 | 20 | 95 | 80 | 4.2375 | 0.386 | 3.8203e-13 | 0.0030035 | 4.429e-16 | 0 | 0 | 4.429e-16 | 4.2375
35053 | 20 | 95 | 80 | 4.2375 | 0.386 | 3.8203e-13 | 0.0030035 | 4.429e-16 | 0 | 0 | 4.429e-16 | 4.2375
35054 | 20 | 95 | 80 | 4.2375 | 0.386 | 3.8203e-13 | 0.0030035 | 4.429e-16 | 0 | 0 | 4.429e-16 | 4.2375
35055 | 20 | 95 | 80 | 4.2375 | 0.386 | 3.8203e-13 | 0.0030035 | 4.429e-16 | 0 | 0 | 4.429e-16 | 4.2375
35056 | 20 | 95 | 80 | 4.2375 | 0.386 | 3.8203e-13 | 0.0030035 | 4.429e-16 | 0 | 0 | 4.429e-16 | 4.2375
35057 | 20 | 95 | 80 | 4.2375 | 0.386 | 3.8203e-13 | 0.0030035 | 4.429e-16 | 0 | 0 | 4.429e-16 | 4.2375
35058 | 20 | 95 | 80 | 4.2375 | 0.386 | 3.8203e-13 | 0.0030035 | 4.429e-16 | 0 | 0 | 4.429e-16 | 4.2375
35059 | 20 | 95 | 80 | 4.2375 | 0.386 | 3.8203e-13 | 0.0030035 | 4.429e-16 | 0 | 0 | 4.429e-16 | 4.2375
35060 | 20 | 95 | 80 | 4.2375 | 0.386 | 3.8203e-13 | 0.0030035 | 4.429e-16 | 0 | 0 | 4.429e-16 | 4.2375
35061 | 20 | 95 | 80 | 4.2375 | 0.386 | 3.8203e-13 | 0.0030035 | 4.429e-16 | 0 | 0 | 4.429e-16 | 4.2375
35062 | 20 | 95 | 80 | 4.2375 | 0.386 | 3.8203e-13 | 0.0030035 | 4.429e-16 | 0 | 0 | 4.429e-16 | 4.2375
35063 | 20 | 95 | 80 | 4.2375 | 0.386 | 3.8203e-13 | 0.0030035 | 4.429e-16 | 0 | 0 | 4.429e-16 | 4.2375
35064 | 20 | 95 | 80 | 4.2375 | 0.386 | 3.8203e-13 | 0.0030035 | 4.429e-16 | 0 | 0 | 4.429e-16 | 4.2375
35065 | 20 | 95 | 80 | 4.2375 | 0.386 | 3.8203e-13 | 0.0030035 | 4.429e-16 | 0 | 0 | 4.429e-16 | 4.2375
35066 | 20 | 95 | 80 | 4.2375 | 0.386 | 3.8203e-13 | 0.0030035 | 4.429e-16 | 0 | 0 | 4.429e-16 | 4.2375
35067 | 20 | 95 | 80 | 4.2375 | 0.386 | 3.8203e-13 | 0.0030035 | 4.429e-16 | 0 | 0 | 4.429e-16 | 4.2375
35068 | 20 | 95 | 80 | 4.2375 | 0.386 | 3.8203e-13 | 0.0030035 | 4.429e-16 | 0 | 0 | 4.429e-16 | 4.2375
35069 | 20 | 95 | 80 | 4.2375 | 0.386 | 3.8203e-13 | 0.0030035 | 4.429e-16 | 0 | 0 | 4.429e-16 | 4.2375
35070 | 20 | 95 | 80 | 4.2375 | 0.386 | 3.8203e-13 | 0.0030035 | 4.429e-16 | 0 | 0 | 4.429e-16 | 4.2375
35071 | 20 | 95 | 80 | 4.2375 | 0.386 | 3.8203e-13 | 0.0030035 | 4.429e-16 | 0 | 0 | 4.429e-16 | 4.2375
35072 | 20 | 95 | 80 | 4.2375 | 0.386 | 3.8203e-13 | 0.0030035 | 4.429e-16 | 0 | 0 | 4.429e-16 | 4.2375
35073 | 20 | 95 | 80 | 4.2375 | 0.386 | 3.8203e-13 | 0.0030035 | 4.429e-16 | 0 | 0 | 4.429e-16 | 4.2375
35074 | 20 | 95 | 80 | 4.2375 | 0.386 | 3.8203e-13 | 0.0030035 | 4.429e-16 | 0 | 0 | 4.429e-16 | 4.2375
35075 | 20 | 95 | 80 | 4.2375 | 0.386 | 3.8203e-13 | 0.0030035 | 4.429e-16 | 0 | 0 | 4.429e-16 | 4.2375
35076 | 20 | 95 | 80 | 4.2375 | 0.386 | 3.8203e-13 | 0.0030035 | 4.429e-16 | 0 | 0 | 4.429e-16 | 4.2375
35077 | 20 | 95 | 80 | 4.2375 | 0.386 | 3.8203e-13 | 0.0030035 | 4.429e-16 | 0 | 0 | 4.429e-16 | 4.2375
35078 | 20 | 95 | 80 | 4.2375 | 0.386 | 3.8203e-13 | 0.0030035 | 4.429e-16 | 0 | 0 | 4.429e-16 | 4.2375
35079 | 20 | 95 | 80 | 4.2375 | 0.386 | 3.8203e-13 | 0.0030035 | 4.429e-16 | 0 | 0 | 4.429e-16 | 4.2375
35080 | 20 | 95 | 80 | 4.2375 | 0.386 | 3.8203e-13 | 0.0030035 | 4.429e-16 | 0 | 0 | 4.429e-16 | 4.2375
35081 | 20 | 95 | 80 | 4.2375 | 0.386 | 3.8203e-13 | 0.0030035 | 4.429e-16 | 0 | 0 | 4.429e-16 | 4.2375
35082 | 20 | 95 | 80 | 4.2375 | 0.386 | 3.8203e-13 | 0.0030035 | 4.429e-16 | 0 | 0 | 4.429e-16 | 4.2375
35083 | 20 | 95 | 80 | 4.2375 | 0.386 | 3.8203e-13 | 0.0030035 | 4.429e-16 | 0 | 0 | 4.429e-16 | 4.2375
35084 | 20 | 95 | 80 | 4.2375 | 0.386 | 3.8203e-13 | 0.0030035 | 4.429e-16 | 0 | 0 | 4.429e-16 | 4.2375
35085 | 20 | 95 | 80 | 4.2375 | 0.386 | 3.8203e-13 | 0.0030035 | 4.429e-16 | 0 | 0 | 4.429e-16 | 4.2375
35086 | 20 | 95 | 80 | 4.2375 | 0.386 | 3.8203e-13 | 0.0030035 | 4.429e-16 | 0 | 0 | 4.429e-16 | 4.2375
35087 | 20 | 95 | 80 | 4.2375 | 0.386 | 3.8203e-13 | 0.0030035 | 4.429e-16 | 0 | 0 | 4.429e-16 | 4.2375
35088 | 20 | 95 | 80 | 4.2375 | 0.386 | 3.8203e-13 | 0.0030035 | 4.429e-16 | 0 | 0 | 4.429e-16 | 4.2375
35089 | 20 | 95 | 80 | 4.2375 | 0.386 | 3.8203e-13 | 0.0030035 | 4.429e-16 | 0 | 0 | 4.429e-16 | 4.2375
35090 | 20 | 95 | 80 | 4.2375 | 0.386 | 3.8203e-13 | 0.0030035 | 4.429e-16 | 0 | 0 | 4.429e-16 | 4.2375
35091 | 20 | 95 | 80 | 4.2375 | 0.386 | 3.8203e-13 | 0.0030035 | 4.429e-16 | 0 | 0 | 4.429e-16 | 4.2375
35092 | 20 | 95 | 80 | 4.2375 | 0.386 | 3.8203e-13 | 0.0030035 | 4.429e-16 | 0 | 0 | 4.429e-16 | 4.2375
35093 | 20 | 95 | 80 | 4.2375 | 0.386 | 3.8203e-13 | 0.0030035 | 4.429e-16 | 0 | 0 | 4.429e-16 | 4.2375
35094 | 20 | 95 | 80 | 4.2375 | 0.386 | 3.8203e-13 | 0.0030035 | 4.429e-16 | 0 | 0 | 4.429e-16 | 4.2375
35095 | 20 | 95 | 80 | 4.2375 | 0.386 | 3.8203e-13 | 0.0030035 | 4.429e-16 | 0 | 0 | 4.429e-16 | 4.2375
35096 | 20 | 95 | 80 | 4.2375 | 0.386 | 3.8203e-13 | 0.0030035 | 4.429e-16 | 0 | 0 | 4.429e-16 | 4.2375
35097 | 20 | 95 | 80 | 4.2375 | 0.386 | 3.8203e-13 | 0.0030035 | 4.429e-16 | 0 | 0 | 4.429e-16 | 4.2375
35098 | 20 | 95 | 80 | 4.2375 | 0.386 | 3.8203e-13 | 0.0030035 | 4.429e-16 | 0 | 0 | 4.429e-16 | 4.2375
35099 | 20 | 95 | 80 | 4.2375 | 0.386 | 3.8203e-13 | 0.0030035 | 4.429e-16 | 0 | 0 | 4.429e-16 | 4.2375
35100 | 20 | 95 | 80 | 4.2375 | 0.386 | 3.8203e-13 | 0.0030035 | 4.429e-16 | 0 | 0 | 4.429e-16 | 4.2375
35101 | 20 | 95 | 80 | 4.2375 | 0.386 | 3.8203e-13 | 0.0030035 | 4.429e-16 | 0 | 0 | 4.429e-16 | 4.2375
35102 | 20 | 95 | 80 | 4.2375 | 0.386 | 3.8203e-13 | 0.0030035 | 4.429e-16 | 0 | 0 | 4.429e-16 | 4.2375
35103 | 20 | 95 | 80 | 4.2375 | 0.386 | 3.8203e-13 | 0.0030035 | 4.429e-16 | 0 | 0 | 4.429e-16 | 4.2375
35104 | 20 | 95 | 80 | 4.2375 | 0.386 | 3.8203e-13 | 0.0030035 | 4.429e-16 | 0 | 0 | 4.429e-16 | 4.2375
35105 | 20 | 95 | 80 | 4.2375 | 0.386 | 3.8203e-13 | 0.0030035 | 4.429e-16 | 0 | 0 | 4.429e-16 | 4.2375
35106 | 20 | 95 | 80 | 4.2375 | 0.386 | 3.8203e-13 | 0.0030035 | 4.429e-16 | 0 | 0 | 4.429e-16 | 4.2375
35107 | 20 | 95 | 80 | 4.2375 | 0.386 | 3.8203e-13 | 0.0030035 | 4.429e-16 | 0 | 0 | 4.429e-16 | 4.2375
35108 | 20 | 95 | 80 | 4.2375 | 0.386 | 3.8203e-13 | 0.0030035 | 4.429e-16 | 0 | 0 | 4.429e-16 | 4.2375
35109 | 20 | 95 | 80 | 4.2375 | 0.386 | 3.8203e-13 | 0.0030035 | 4.429e-16 | 0 | 0 | 4.429e-16 | 4.2375
35110 | 20 | 95 | 80 | 4.2375 | 0.386 | 3.8203e-13 | 0.0030035 | 4.429e-16 | 0 | 0 | 4.429e-16 | 4.2375
35111 | 20 | 95 | 80 | 4.2375 | 0.386 | 3.8203e-13 | 0.0030035 | 4.429e-16 | 0 | 0 | 4.429e-16 | 4.2375
35112 | 20 | 95 | 80 | 4.2375 | 0.386 | 3.8203e-13 | 0.0030035 | 4.429e-16 | 0 | 0 | 4.429e-16 | 4.2375
35113 | 20 | 95 | 80 | 4.2375 | 0.386 | 3.8203e-13 | 0.0030035 | 4.429e-16 | 0 | 0 | 4.429e-16 | 4.2375
35114 | 20 | 95 | 80 | 4.2375 | 0.386 | 3.8203e-13 | 0.0030035 | 4.429e-16 | 0 | 0 | 4.429e-16 | 4.2375
35115 | 20 | 95 | 80 | 4.2375 | 0.386 | 3.8203e-13 | 0.0030035 | 4.429e-16 | 0 | 0 | 4.429e-16 | 4.2375
35116 | 20 | 95 | 80 | 4.2375 | 0.386 | 3.8203e-13 | 0.0030035 | 4.429e-16 | 0 | 0 | 4.429e-16 | 4.2375
35117 | 20 | 95 | 80 | 4.2375 | 0.386 | 3.8203e-13 | 0.0030035 | 4.429e-16 | 0 | 0 | 4.429e-16 | 4.2375
35118 | 20 | 95 | 80 | 4.2375 | 0.386 | 3.8203e-13 | 0.0030035 | 4.429e-16 | 0 | 0 | 4.429e-16 | 4.2375
35119 | 20 | 95 | 80 | 4.2375 | 0.386 | 3.8203e-13 | 0.0030035 | 4.429e-16 | 0 | 0 | 4.429e-16 | 4.2375
35120 | 20 | 95 | 80 | 4.2375 | 0.386 | 3.8203e-13 | 0.0030035 | 4.429e-16 | 0 | 0 | 4.429e-16 | 4.2375
35121 | 20 | 95 | 80 | 4.2375 | 0.386 | 3.8203e-13 | 0.0030035 | 4.429e-16 | 0 | 0 | 4.429e-16 | 4.2375
35122 | 20 | 95 | 80 | 4.2375 | 0.386 | 3.8203e-13 | 0.0030035 | 4.429e-16 | 0 | 0 | 4.429e-16 | 4.2375
35123 | 20 | 95 | 80 | 4.2375 | 0.386 | 3.8203e-13 | 0.0030035 | 4.429e-16 | 0 | 0 | 4.429e-16 | 4.2375
35124 | 20 | 95 | 80 | 4.2375 | 0.386 | 3.8203e-13 | 0.0030035 | 4.429e-16 | 0 | 0 | 4.429e-16 | 4.2375
35125 | 20 | 95 | 80 | 4.2375 | 0.386 | 3.8203e-13 | 0.0030035 | 4.429e-16 | 0 | 0 | 4.429e-16 | 4.2375
35126 | 20 | 95 | 80 | 4.2375 | 0.386 | 3.8203e-13 | 0.0030035 | 4.429e-16 | 0 | 0 | 4.429e-16 | 4.2375
35127 | 20 | 95 | 80 | 4.2375 | 0.386 | 3.8203e-13 | 0.0030035 | 4.429e-16 | 0 | 0 | 4.429e-16 | 4.2375
35128 | 20 | 95 | 80 | 4.2375 | 0.386 | 3.8203e-13 | 0.0030035 | 4.429e-16 | 0 | 0 | 4.429e-16 | 4.2375
35129 | 20 | 95 | 80 | 4.2375 | 0.386 | 3.8203e-13 | 0.0030035 | 4.429e-16 | 0 | 0 | 4.429e-16 | 4.2375
35130 | 20 | 95 | 80 | 4.2375 | 0.386 | 3.8203e-13 | 0.0030035 | 4.429e-16 | 0 | 0 | 4.429e-16 | 4.2375
35131 | 20 | 95 | 80 | 4.2375 | 0.386 | 3.8203e-13 | 0.0030035 | 4.429e-16 | 0 | 0 | 4.429e-16 | 4.2375
35132 | 20 | 95 | 80 | 4.2375 | 0.386 | 3.8203e-13 | 0.0030035 | 4.429e-16 | 0 | 0 | 4.429e-16 | 4.2375
35133 | 20 | 95 | 80 | 4.2375 | 0.386 | 3.8203e-13 | 0.0030035 | 4.429e-16 | 0 | 0 | 4.429e-16 | 4.2375
35134 | 20 | 95 | 80 | 4.2375 | 0.386 | 3.8203e-13 | 0.0030035 | 4.429e-16 | 0 | 0 | 4.429e-16 | 4.2375
35135 | 20 | 95 | 80 | 4.2375 | 0.386 | 3.8203e-13 | 0.0030035 | 4.429e-16 | 0 | 0 | 4.429e-16 | 4.2375
35136 | 20 | 95 | 80 | 4.2375 | 0.386 | 3.8203e-13 | 0.0030035 | 4.429e-16 | 0 | 0 | 4.429e-16 | 4.2375
35137 | 20 | 95 | 80 | 4.2375 | 0.386 | 3.8203e-13 | 0.0030035 | 4.429e-16 | 0 | 0 | 4.429e-16 | 4.2375
35138 | 20 | 95 | 80 | 4.2375 | 0.386 | 3.8203e-13 | 0.0030035 | 4.429e-16 | 0 | 0 | 4.429e-16 | 4.2375
35139 | 20 | 95 | 80 | 4.2375 | 0.386 | 3.8203e-13 | 0.0030035 | 4.429e-16 | 0 | 0 | 4.429e-16 | 4.2375
35140 | 20 | 95 | 80 | 4.2375 | 0.386 | 3.8203e-13 | 0.0030035 | 4.429e-16 | 0 | 0 | 4.429e-16 | 4.2375
35141 | 20 | 95 | 80 | 4.2375 | 0.386 | 3.8203e-13 | 0.0030035 | 4.429e-16 | 0 | 0 | 4.429e-16 | 4.2375
35142 | 20 | 95 | 80 | 4.2375 | 0.386 | 3.8203e-13 | 0.0030035 | 4.429e-16 | 0 | 0 | 4.429e-16 | 4.2375
35143 | 20 | 95 | 80 | 4.2375 | 0.386 | 3.8203e-13 | 0.0030035 | 4.429e-16 | 0 | 0 | 4.429e-16 | 4.2375
35144 | 20 | 95 | 80 | 4.2375 | 0.386 | 3.8203e-13 | 0.0030035 | 4.429e-16 | 0 | 0 | 4.429e-16 | 4.2375
35145 | 20 | 95 | 80 | 4.2375 | 0.386 | 3.8203e-13 | 0.0030035 | 4.429e-16 | 0 | 0 | 4.429e-16 | 4.2375
35146 | 20 | 95 | 80 | 4.2375 | 0.386 | 3.8203e-13 | 0.0030035 | 4.429e-16 | 0 | 0 | 4.429e-16 | 4.2375
35147 | 20 | 95 | 80 | 4.2375 | 0.386 | 3.8203e-13 | 0.0030035 | 4.429e-16 | 0 | 0 | 4.429e-16 | 4.2375
35148 | 20 | 95 | 80 | 4.2375 | 0.386 | 3.8203e-13 | 0.0030035 | 4.429e-16 | 0 | 0 | 4.429e-16 | 4.2375
35149 | 20 | 95 | 80 | 4.2375 | 0.386 | 3.8203e-13 | 0.0030035 | 4.429e-16 | 0 | 0 | 4.429e-16 | 4.2375
35150 | 20 | 95 | 80 | 4.2375 | 0.386 | 3.8203e-13 | 0.0030035 | 4.429e-16 | 0 | 0 | 4.429e-16 | 4.2375
35151 | 20 | 95 | 80 | 4.2375 | 0.386 | 3.8203e-13 | 0.0030035 | 4.429e-16 | 0 | 0 | 4.429e-16 | 4.2375
35152 | 20 | 95 | 80 | 4.2375 | 0.386 | 3.8203e-13 | 0.0030035 | 4.429e-16 | 0 | 0 | 4.429e-16 | 4.2375
35153 | 20 | 95 | 80 | 4.2375 | 0.386 | 3.8203e-13 | 0.0030035 | 4.429e-16 | 0 | 0 | 4.429e-16 | 4.2375
35154 | 20 | 95 | 80 | 4.2375 | 0.386 | 3.8203e-13 | 0.0030035 | 4.429e-16 | 0 | 0 | 4.429e-16 | 4.2375
35155 | 20 | 95 | 80 | 4.2375 | 0.386 | 3.8203e-13 | 0.0030035 | 4.429e-16 | 0 | 0 | 4.429e-16 | 4.2375
35156 | 20 | 95 | 80 | 4.2375 | 0.386 | 3.8203e-13 | 0.0030035 | 4.429e-16 | 0 | 0 | 4.429e-16 | 4.2375
35157 | 20 | 95 | 80 | 4.2375 | 0.386 | 3.8203e-13 | 0.0030035 | 4.429e-16 | 0 | 0 | 4.429e-16 | 4.2375
35158 | 20 | 95 | 80 | 4.2375 | 0.386 | 3.8203e-13 | 0.0030035 | 4.429e-16 | 0 | 0 | 4.429e-16 | 4.2375
35159 | 20 | 95 | 80 | 4.2375 | 0.386 | 3.8203e-13 | 0.0030035 | 4.429e-16 | 0 | 0 | 4.429e-16 | 4.2375
35160 | 20 | 95 | 80 | 4.2375 | 0.386 | 3.8203e-13 | 0.0030035 | 4.429e-16 | 0 | 0 | 4.429e-16 | 4.2375
35161 | 20 | 95 | 80 | 4.2375 | 0.386 | 3.8203e-13 | 0.0030035 | 4.429e-16 | 0 | 0 | 4.429e-16 | 4.2375
35162 | 20 | 95 | 80 | 4.2375 | 0.386 | 3.8203e-13 | 0.0030035 | 4.429e-16 | 0 | 0 | 4.429e-16 | 4.2375
35163 | 20 | 95 | 80 | 4.2375 | 0.386 | 3.8203e-13 | 0.0030035 | 4.429e-16 | 0 | 0 | 4.429e-16 | 4.2375
35164 | 20 | 95 | 80 | 4.2375 | 0.386 | 3.8203e-13 | 0.0030035 | 4.429e-16 | 0 | 0 | 4.429e-16 | 4.2375
35165 | 20 | 95 | 80 | 4.2375 | 0.386 | 3.8203e-13 | 0.0030035 | 4.429e-16 | 0 | 0 | 4.429e-16 | 4.2375
35166 | 20 | 95 | 80 | 4.2375 | 0.386 | 3.8203e-13 | 0.0030035 | 4.429e-16 | 0 | 0 | 4.429e-16 | 4.2375
35167 | 20 | 95 | 80 | 4.2375 | 0.386 | 3.8203e-13 | 0.0030035 | 4.429e-16 | 0 | 0 | 4.429e-16 | 4.2375
35168 | 20 | 95 | 80 | 4.2375 | 0.386 | 3.8203e-13 | 0.0030035 | 4.429e-16 | 0 | 0 | 4.429e-16 | 4.2375
35169 | 20 | 95 | 80 | 4.2375 | 0.386 | 3.8203e-13 | 0.0030035 | 4.429e-16 | 0 | 0 | 4.429e-16 | 4.2375
35170 | 20 | 95 | 80 | 4.2375 | 0.386 | 3.8203e-13 | 0.0030035 | 4.429e-16 | 0 | 0 | 4.429e-16 | 4.2375
35171 | 20 | 95 | 80 | 4.2375 | 0.386 | 3.8203e-13 | 0.0030035 | 4.429e-16 | 0 | 0 | 4.429e-16 | 4.2375
35172 | 20 | 95 | 80 | 4.2375 | 0.386 | 3.8203e-13 | 0.0030035 | 4.429e-16 | 0 | 0 | 4.429e-16 | 4.2375
35173 | 20 | 95 | 80 | 4.2375 | 0.386 | 3.8203e-13 | 0.0030035 | 4.429e-16 | 0 | 0 | 4.429e-16 | 4.2375
35174 | 20 | 95 | 80 | 4.2375 | 0.386 | 3.8203e-13 | 0.0030035 | 4.429e-16 | 0 | 0 | 4.429e-16 | 4.2375
35175 | 20 | 95 | 80 | 4.2375 | 0.386 | 3.8203e-13 | 0.0030035 | 4.429e-16 | 0 | 0 | 4.429e-16 | 4.2375
35176 | 20 | 95 | 80 | 4.2375 | 0.386 | 3.8203e-13 | 0.0030035 | 4.429e-16 | 0 | 0 | 4.429e-16 | 4.2375
35177 | 20 | 95 | 80 | 4.2375 | 0.386 | 3.8203e-13 | 0.0030035 | 4.429e-16 | 0 | 0 | 4.429e-16 | 4.2375
35178 | 20 | 95 | 80 | 4.2375 | 0.386 | 3.8203e-13 | 0.0030035 | 4.429e-16 | 0 | 0 | 4.429e-16 | 4.2375
35179 | 20 | 95 | 80 | 4.2375 | 0.386 | 3.8203e-13 | 0.0030035 | 4.429e-16 | 0 | 0 | 4.429e-16 | 4.2375
35180 | 20 | 95 | 80 | 4.2375 | 0.386 | 3.8203e-13 | 0.0030035 | 4.429e-16 | 0 | 0 | 4.429e-16 | 4.2375
35181 | 20 | 95 | 80 | 4.2375 | 0.386 | 3.8203e-13 | 0.0030035 | 4.429e-16 | 0 | 0 | 4.429e-16 | 4.2375
35182 | 20 | 95 | 80 | 4.2375 | 0.386 | 3.8203e-13 | 0.0030035 | 4.429e-16 | 0 | 0 | 4.429e-16 | 4.2375
35183 | 20 | 95 | 80 | 4.2375 | 0.386 | 3.8203e-13 | 0.0030035 | 4.429e-16 | 0 | 0 | 4.429e-16 | 4.2375
35184 | 20 | 95 | 80 | 4.2375 | 0.386 | 3.8203e-13 | 0.0030035 | 4.429e-16 | 0 | 0 | 4.429e-16 | 4.2375
35185 | 20 | 95 | 80 | 4.2375 | 0.386 | 3.8203e-13 | 0.0030035 | 4.429e-16 | 0 | 0 | 4.429e-16 | 4.2375
35186 | 20 | 95 | 80 | 4.2375 | 0.386 | 3.8203e-13 | 0.0030035 | 4.429e-16 | 0 | 0 | 4.429e-16 | 4.2375
35187 | 20 | 95 | 80 | 4.2375 | 0.386 | 3.8203e-13 | 0.0030035 | 4.429e-16 | 0 | 0 | 4.429e-16 | 4.2375
35188 | 20 | 95 | 80 | 4.2375 | 0.386 | 3.8203e-13 | 0.0030035 | 4.429e-16 | 0 | 0 | 4.429e-16 | 4.2375
35189 | 20 | 95 | 80 | 4.2375 | 0.386 | 3.8203e-13 | 0.0030035 | 4.429e-16 | 0 | 0 | 4.429e-16 | 4.2375
35190 | 20 | 95 | 80 | 4.2375 | 0.386 | 3.8203e-13 | 0.0030035 | 4.429e-16 | 0 | 0 | 4.429e-16 | 4.2375
35191 | 20 | 95 | 80 | 4.2375 | 0.386 | 3.8203e-13 | 0.0030035 | 4.429e-16 | 0 | 0 | 4.429e-16 | 4.2375
35192 | 20 | 95 | 80 | 4.2375 | 0.386 | 3.8203e-13 | 0.0030035 | 4.429e-16 | 0 | 0 | 4.429e-16 | 4.2375
35193 | 20 | 95 | 80 | 4.2375 | 0.386 | 3.8203e-13 | 0.0030035 | 4.429e-16 | 0 | 0 | 4.429e-16 | 4.2375
35194 | 20 | 95 | 80 | 4.2375 | 0.386 | 3.8203e-13 | 0.0030035 | 4.429e-16 | 0 | 0 | 4.429e-16 | 4.2375
35195 | 20 | 95 | 80 | 4.2375 | 0.386 | 3.8203e-13 | 0.0030035 | 4.429e-16 | 0 | 0 | 4.429e-16 | 4.2375
35196 | 20 | 95 | 80 | 4.2375 | 0.386 | 3.8203e-13 | 0.0030035 | 4.429e-16 | 0 | 0 | 4.429e-16 | 4.2375
35197 | 20 | 95 | 80 | 4.2375 | 0.386 | 3.8203e-13 | 0.0030035 | 4.429e-16 | 0 | 0 | 4.429e-16 | 4.2375
35198 | 20 | 95 | 80 | 4.2375 | 0.386 | 3.8203e-13 | 0.0030035 | 4.429e-16 | 0 | 0 | 4.429e-16 | 4.2375
35199 | 20 | 95 | 80 | 4.2375 | 0.386 | 3.8203e-13 | 0.0030035 | 4.429e-16 | 0 | 0 | 4.429e-16 | 4.2375
35200 | 20 | 95 | 80 | 4.2375 | 0.386 | 3.8203e-13 | 0.0030035 | 4.429e-16 | 0 | 0 | 4.429e-16 | 4.2375
35201 | 20 | 95 | 80 | 4.2375 | 0.386 | 3.8203e-13 | 0.0030035 | 4.429e-16 | 0 | 0 | 4.429e-16 | 4.2375
35202 | 20 | 95 | 80 | 4.2375 | 0.386 | 3.8203e-13 | 0.0030035 | 4.429e-16 | 0 | 0 | 4.429e-16 | 4.2375
35203 | 20 | 95 | 80 | 4.2375 | 0.386 | 3.8203e-13 | 0.0030035 | 4.429e-16 | 0 | 0 | 4.429e-16 | 4.2375
35204 | 20 | 95 | 80 | 4.2375 | 0.386 | 3.8203e-13 | 0.0030035 | 4.429e-16 | 0 | 0 | 4.429e-16 | 4.2375
35205 | 20 | 95 | 80 | 4.2375 | 0.386 | 3.8203e-13 | 0.0030035 | 4.429e-16 | 0 | 0 | 4.429e-16 | 4.2375
35206 | 20 | 95 | 80 | 4.2375 | 0.386 | 3.8203e-13 | 0.0030035 | 4.429e-16 | 0 | 0 | 4.429e-16 | 4.2375
35207 | 20 | 95 | 80 | 4.2375 | 0.386 | 3.8203e-13 | 0.0030035 | 4.429e-16 | 0 | 0 | 4.429e-16 | 4.2375
35208 | 20 | 95 | 80 | 4.2375 | 0.386 | 3.8203e-13 | 0.0030035 | 4.429e-16 | 0 | 0 | 4.429e-16 | 4.2375
35209 | 20 | 95 | 80 | 4.2375 | 0.386 | 3.8203e-13 | 0.0030035 | 4.429e-16 | 0 | 0 | 4.429e-16 | 4.2375
35210 | 20 | 95 | 80 | 4.2375 | 0.386 | 3.8203e-13 | 0.0030035 | 4.429e-16 | 0 | 0 | 4.429e-16 | 4.2375
35211 | 20 | 95 | 80 | 4.2375 | 0.386 | 3.8203e-13 | 0.0030035 | 4.429e-16 | 0 | 0 | 4.429e-16 | 4.2375
35212 | 20 | 95 | 80 | 4.2375 | 0.386 | 3.8203e-13 | 0.0030035 | 4.429e-16 | 0 | 0 | 4.429e-16 | 4.2375
35213 | 20 | 95 | 80 | 4.2375 | 0.386 | 3.8203e-13 | 0.0030035 | 4.429e-16 | 0 | 0 | 4.429e-16 | 4.2375
35214 | 20 | 95 | 80 | 4.2375 | 0.386 | 3.8203e-13 | 0.0030035 | 4.429e-16 | 0 | 0 | 4.429e-16 | 4.2375
35215 | 20 | 95 | 80 | 4.2375 | 0.386 | 3.8203e-13 | 0.0030035 | 4.429e-16 | 0 | 0 | 4.429e-16 | 4.2375
35216 | 20 | 95 | 80 | 4.2375 | 0.386 | 3.8203e-13 | 0.0030035 | 4.429e-16 | 0 | 0 | 4.429e-16 | 4.2375
35217 | 20 | 95 | 80 | 4.2375 | 0.386 | 3.8203e-13 | 0.0030035 | 4.429e-16 | 0 | 0 | 4.429e-16 | 4.2375
35218 | 20 | 95 | 80 | 4.2375 | 0.386 | 3.8203e-13 | 0.0030035 | 4.429e-16 | 0 | 0 | 4.429e-16 | 4.2375
35219 | 20 | 95 | 80 | 4.2375 | 0.386 | 3.8203e-13 | 0.0030035 | 4.429e-16 | 0 | 0 | 4.429e-16 | 4.2375
35220 | 20 | 95 | 80 | 4.2375 | 0.386 | 3.8203e-13 | 0.0030035 | 4.429e-16 | 0 | 0 | 4.429e-16 | 4.2375
35221 | 20 | 95 | 80 | 4.2375 | 0.386 | 3.8203e-13 | 0.0030035 | 4.429e-16 | 0 | 0 | 4.429e-16 | 4.2375
35222 | 20 | 95 | 80 | 4.2375 | 0.386 | 3.8203e-13 | 0.0030035 | 4.429e-16 | 0 | 0 | 4.429e-16 | 4.2375
35223 | 20 | 95 | 80 | 4.2375 | 0.386 | 3.8203e-13 | 0.0030035 | 4.429e-16 | 0 | 0 | 4.429e-16 | 4.2375
35224 | 20 | 95 | 80 | 4.2375 | 0.386 | 3.8203e-13 | 0.0030035 | 4.429e-16 | 0 | 0 | 4.429e-16 | 4.2375
35225 | 20 | 95 | 80 | 4.2375 | 0.386 | 3.8203e-13 | 0.0030035 | 4.429e-16 | 0 | 0 | 4.429e-16 | 4.2375
35226 | 20 | 95 | 80 | 4.2375 | 0.386 | 3.8203e-13 | 0.0030035 | 4.429e-16 | 0 | 0 | 4.429e-16 | 4.2375
35227 | 20 | 95 | 80 | 4.2375 | 0.386 | 3.8203e-13 | 0.0030035 | 4.429e-16 | 0 | 0 | 4.429e-16 | 4.2375
35228 | 20 | 95 | 80 | 4.2375 | 0.386 | 3.8203e-13 | 0.0030035 | 4.429e-16 | 0 | 0 | 4.429e-16 | 4.2375
35229 | 20 | 95 | 80 | 4.2375 | 0.386 | 3.8203e-13 | 0.0030035 | 4.429e-16 | 0 | 0 | 4.429e-16 | 4.2375
35230 | 20 | 95 | 80 | 4.2375 | 0.386 | 3.8203e-13 | 0.0030035 | 4.429e-16 | 0 | 0 | 4.429e-16 | 4.2375
35231 | 20 | 95 | 80 | 4.2375 | 0.386 | 3.8203e-13 | 0.0030035 | 4.429e-16 | 0 | 0 | 4.429e-16 | 4.2375
35232 | 20 | 95 | 80 | 4.2375 | 0.386 | 3.8203e-13 | 0.0030035 | 4.429e-16 | 0 | 0 | 4.429e-16 | 4.2375
35233 | 20 | 95 | 80 | 4.2375 | 0.386 | 3.8203e-13 | 0.0030035 | 4.429e-16 | 0 | 0 | 4.429e-16 | 4.2375
35234 | 20 | 95 | 80 | 4.2375 | 0.386 | 3.8203e-13 | 0.0030035 | 4.429e-16 | 0 | 0 | 4.429e-16 | 4.2375
35235 | 20 | 95 | 80 | 4.2375 | 0.386 | 3.8203e-13 | 0.0030035 | 4.429e-16 | 0 | 0 | 4.429e-16 | 4.2375
35236 | 20 | 95 | 80 | 4.2375 | 0.386 | 3.8203e-13 | 0.0030035 | 4.429e-16 | 0 | 0 | 4.429e-16 | 4.2375
35237 | 20 | 95 | 80 | 4.2375 | 0.386 | 3.8203e-13 | 0.0030035 | 4.429e-16 | 0 | 0 | 4.429e-16 | 4.2375
35238 | 20 | 95 | 80 | 4.2375 | 0.386 | 3.8203e-13 | 0.0030035 | 4.429e-16 | 0 | 0 | 4.429e-16 | 4.2375
35239 | 20 | 95 | 80 | 4.2375 | 0.386 | 3.8203e-13 | 0.0030035 | 4.429e-16 | 0 | 0 | 4.429e-16 | 4.2375
35240 | 20 | 95 | 80 | 4.2375 | 0.386 | 3.8203e-13 | 0.0030035 | 4.429e-16 | 0 | 0 | 4.429e-16 | 4.2375
35241 | 20 | 95 | 80 | 4.2375 | 0.386 | 3.8203e-13 | 0.0030035 | 4.429e-16 | 0 | 0 | 4.429e-16 | 4.2375
35242 | 20 | 95 | 80 | 4.2375 | 0.386 | 3.8203e-13 | 0.0030035 | 4.429e-16 | 0 | 0 | 4.429e-16 | 4.2375
35243 | 20 | 95 | 80 | 4.2375 | 0.386 | 3.8203e-13 | 0.0030035 | 4.429e-16 | 0 | 0 | 4.429e-16 | 4.2375
35244 | 20 | 95 | 80 | 4.2375 | 0.386 | 3.8203e-13 | 0.0030035 | 4.429e-16 | 0 | 0 | 4.429e-16 | 4.2375
35245 | 20 | 95 | 80 | 4.2375 | 0.386 | 3.8203e-13 | 0.0030035 | 4.429e-16 | 0 | 0 | 4.429e-16 | 4.2375
35246 | 20 | 95 | 80 | 4.2375 | 0.386 | 3.8203e-13 | 0.0030035 | 4.429e-16 | 0 | 0 | 4.429e-16 | 4.2375
35247 | 20 | 95 | 80 | 4.2375 | 0.386 | 3.8203e-13 | 0.0030035 | 4.429e-16 | 0 | 0 | 4.429e-16 | 4.2375
35248 | 20 | 95 | 80 | 4.2375 | 0.386 | 3.8203e-13 | 0.0030035 | 4.429e-16 | 0 | 0 | 4.429e-16 | 4.2375
35249 | 20 | 95 | 80 | 4.2375 | 0.386 | 3.8203e-13 | 0.0030035 | 4.429e-16 | 0 | 0 | 4.429e-16 | 4.2375
35250 | 20 | 95 | 80 | 4.2375 | 0.386 | 3.8203e-13 | 0.0030035 | 4.429e-16 | 0 | 0 | 4.429e-16 | 4.2375
35251 | 20 | 95 | 80 | 4.2375 | 0.386 | 3.8203e-13 | 0.0030035 | 4.429e-16 | 0 | 0 | 4.429e-16 | 4.2375
35252 | 20 | 95 | 80 | 4.2375 | 0.386 | 3.8203e-13 | 0.0030035 | 4.429e-16 | 0 | 0 | 4.429e-16 | 4.2375
35253 | 20 | 95 | 80 | 4.2375 | 0.386 | 3.8203e-13 | 0.0030035 | 4.429e-16 | 0 | 0 | 4.429e-16 | 4.2375
35254 | 20 | 95 | 80 | 4.2375 | 0.386 | 3.8203e-13 | 0.0030035 | 4.429e-16 | 0 | 0 | 4.429e-16 | 4.2375
35255 | 20 | 95 | 80 | 4.2375 | 0.386 | 3.8203e-13 | 0.0030035 | 4.429e-16 | 0 | 0 | 4.429e-16 | 4.2375
35256 | 20 | 95 | 80 | 4.2375 | 0.386 | 3.8203e-13 | 0.0030035 | 4.429e-16 | 0 | 0 | 4.429e-16 | 4.2375
35257 | 20 | 95 | 80 | 4.2375 | 0.386 | 3.8203e-13 | 0.0030035 | 4.429e-16 | 0 | 0 | 4.429e-16 | 4.2375
35258 | 20 | 95 | 80 | 4.2375 | 0.386 | 3.8203e-13 | 0.0030035 | 4.429e-16 | 0 | 0 | 4.429e-16 | 4.2375
35259 | 20 | 95 | 80 | 4.2375 | 0.386 | 3.8203e-13 | 0.0030035 | 4.429e-16 | 0 | 0 | 4.429e-16 | 4.2375
35260 | 20 | 95 | 80 | 4.2375 | 0.386 | 3.8203e-13 | 0.0030035 | 4.429e-16 | 0 | 0 | 4.429e-16 | 4.2375
35261 | 20 | 95 | 80 | 4.2375 | 0.386 | 3.8203e-13 | 0.0030035 | 4.429e-16 | 0 | 0 | 4.429e-16 | 4.2375
35262 | 20 | 95 | 80 | 4.2375 | 0.386 | 3.8203e-13 | 0.0030035 | 4.429e-16 | 0 | 0 | 4.429e-16 | 4.2375
35263 | 20 | 95 | 80 | 4.2375 | 0.386 | 3.8203e-13 | 0.0030035 | 4.429e-16 | 0 | 0 | 4.429e-16 | 4.2375
35264 | 20 | 95 | 80 | 4.2375 | 0.386 | 3.8203e-13 | 0.0030035 | 4.429e-16 | 0 | 0 | 4.429e-16 | 4.2375
35265 | 20 | 95 | 80 | 4.2375 | 0.386 | 3.8203e-13 | 0.0030035 | 4.429e-16 | 0 | 0 | 4.429e-16 | 4.2375
35266 | 20 | 95 | 80 | 4.2375 | 0.386 | 3.8203e-13 | 0.0030035 | 4.429e-16 | 0 | 0 | 4.429e-16 | 4.2375
35267 | 20 | 95 | 80 | 4.2375 | 0.386 | 3.8203e-13 | 0.0030035 | 4.429e-16 | 0 | 0 | 4.429e-16 | 4.2375
35268 | 20 | 95 | 80 | 4.2375 | 0.386 | 3.8203e-13 | 0.0030035 | 4.429e-16 | 0 | 0 | 4.429e-16 | 4.2375
35269 | 20 | 95 | 80 | 4.2375 | 0.386 | 3.8203e-13 | 0.0030035 | 4.429e-16 | 0 | 0 | 4.429e-16 | 4.2375
35270 | 20 | 95 | 80 | 4.2375 | 0.386 | 3.8203e-13 | 0.0030035 | 4.429e-16 | 0 | 0 | 4.429e-16 | 4.2375
35271 | 20 | 95 | 80 | 4.2375 | 0.386 | 3.8203e-13 | 0.0030035 | 4.429e-16 | 0 | 0 | 4.429e-16 | 4.2375
35272 | 20 | 95 | 80 | 4.2375 | 0.386 | 3.8203e-13 | 0.0030035 | 4.429e-16 | 0 | 0 | 4.429e-16 | 4.2375
35273 | 20 | 95 | 80 | 4.2375 | 0.386 | 3.8203e-13 | 0.0030035 | 4.429e-16 | 0 | 0 | 4.429e-16 | 4.2375
35274 | 20 | 95 | 80 | 4.2375 | 0.386 | 3.8203e-13 | 0.0030035 | 4.429e-16 | 0 | 0 | 4.429e-16 | 4.2375
35275 | 20 | 95 | 80 | 4.2375 | 0.386 | 3.8203e-13 | 0.0030035 | 4.429e-16 | 0 | 0 | 4.429e-16 | 4.2375
35276 | 20 | 95 | 80 | 4.2375 | 0.386 | 3.8203e-13 | 0.0030035 | 4.429e-16 | 0 | 0 | 4.429e-16 | 4.2375
35277 | 20 | 95 | 80 | 4.2375 | 0.386 | 3.8203e-13 | 0.0030035 | 4.429e-16 | 0 | 0 | 4.429e-16 | 4.2375
35278 | 20 | 95 | 80 | 4.2375 | 0.386 | 3.8203e-13 | 0.0030035 | 4.429e-16 | 0 | 0 | 4.429e-16 | 4.2375
35279 | 20 | 95 | 80 | 4.2375 | 0.386 | 3.8203e-13 | 0.0030035 | 4.429e-16 | 0 | 0 | 4.429e-16 | 4.2375
35280 | 20 | 95 | 80 | 4.2375 | 0.386 | 3.8203e-13 | 0.0030035 | 4.429e-16 | 0 | 0 | 4.429e-16 | 4.2375
35281 | 20 | 95 | 80 | 4.2375 | 0.386 | 3.8203e-13 | 0.0030035 | 4.429e-16 | 0 | 0 | 4.429e-16 | 4.2375
35282 | 20 | 95 | 80 | 4.2375 | 0.386 | 3.8203e-13 | 0.0030035 | 4.429e-16 | 0 | 0 | 4.429e-16 | 4.2375
35283 | 20 | 95 | 80 | 4.2375 | 0.386 | 3.8203e-13 | 0.0030035 | 4.429e-16 | 0 | 0 | 4.429e-16 | 4.2375
35284 | 20 | 95 | 80 | 4.2375 | 0.386 | 3.8203e-13 | 0.0030035 | 4.429e-16 | 0 | 0 | 4.429e-16 | 4.2375
35285 | 20 | 95 | 80 | 4.2375 | 0.386 | 3.8203e-13 | 0.0030035 | 4.429e-16 | 0 | 0 | 4.429e-16 | 4.2375
35286 | 20 | 95 | 80 | 4.2375 | 0.386 | 3.8203e-13 | 0.0030035 | 4.429e-16 | 0 | 0 | 4.429e-16 | 4.2375
35287 | 20 | 95 | 80 | 4.2375 | 0.386 | 3.8203e-13 | 0.0030035 | 4.429e-16 | 0 | 0 | 4.429e-16 | 4.2375
35288 | 20 | 95 | 80 | 4.2375 | 0.386 | 3.8203e-13 | 0.0030035 | 4.429e-16 | 0 | 0 | 4.429e-16 | 4.2375
35289 | 20 | 95 | 80 | 4.2375 | 0.386 | 3.8203e-13 | 0.0030035 | 4.429e-16 | 0 | 0 | 4.429e-16 | 4.2375
35290 | 20 | 95 | 80 | 4.2375 | 0.386 | 3.8203e-13 | 0.0030035 | 4.429e-16 | 0 | 0 | 4.429e-16 | 4.2375
35291 | 20 | 95 | 80 | 4.2375 | 0.386 | 3.8203e-13 | 0.0030035 | 4.429e-16 | 0 | 0 | 4.429e-16 | 4.2375
35292 | 20 | 95 | 80 | 4.2375 | 0.386 | 3.8203e-13 | 0.0030035 | 4.429e-16 | 0 | 0 | 4.429e-16 | 4.2375
35293 | 20 | 95 | 80 | 4.2375 | 0.386 | 3.8203e-13 | 0.0030035 | 4.429e-16 | 0 | 0 | 4.429e-16 | 4.2375
35294 | 20 | 95 | 80 | 4.2375 | 0.386 | 3.8203e-13 | 0.0030035 | 4.429e-16 | 0 | 0 | 4.429e-16 | 4.2375
35295 | 20 | 95 | 80 | 4.2375 | 0.386 | 3.8203e-13 | 0.0030035 | 4.429e-16 | 0 | 0 | 4.429e-16 | 4.2375
35296 | 20 | 95 | 80 | 4.2375 | 0.386 | 3.8203e-13 | 0.0030035 | 4.429e-16 | 0 | 0 | 4.429e-16 | 4.2375
35297 | 20 | 95 | 80 | 4.2375 | 0.386 | 3.8203e-13 | 0.0030035 | 4.429e-16 | 0 | 0 | 4.429e-16 | 4.2375
35298 | 20 | 95 | 80 | 4.2375 | 0.386 | 3.8203e-13 | 0.0030035 | 4.429e-16 | 0 | 0 | 4.429e-16 | 4.2375
35299 | 20 | 95 | 80 | 4.2375 | 0.386 | 3.8203e-13 | 0.0030035 | 4.429e-16 | 0 | 0 | 4.429e-16 | 4.2375
35300 | 20 | 95 | 80 | 4.2375 | 0.386 | 3.8203e-13 | 0.0030035 | 4.429e-16 | 0 | 0 | 4.429e-16 | 4.2375
35301 | 20 | 95 | 80 | 4.2375 | 0.386 | 3.8203e-13 | 0.0030035 | 4.429e-16 | 0 | 0 | 4.429e-16 | 4.2375
35302 | 20 | 95 | 80 | 4.2375 | 0.386 | 3.8203e-13 | 0.0030035 | 4.429e-16 | 0 | 0 | 4.429e-16 | 4.2375
35303 | 20 | 95 | 80 | 4.2375 | 0.386 | 3.8203e-13 | 0.0030035 | 4.429e-16 | 0 | 0 | 4.429e-16 | 4.2375
35304 | 20 | 95 | 80 | 4.2375 | 0.386 | 3.8203e-13 | 0.0030035 | 4.429e-16 | 0 | 0 | 4.429e-16 | 4.2375
35305 | 20 | 95 | 80 | 4.2375 | 0.386 | 3.8203e-13 | 0.0030035 | 4.429e-16 | 0 | 0 | 4.429e-16 | 4.2375
35306 | 20 | 95 | 80 | 4.2375 | 0.386 | 3.8203e-13 | 0.0030035 | 4.429e-16 | 0 | 0 | 4.429e-16 | 4.2375
35307 | 20 | 95 | 80 | 4.2375 | 0.386 | 3.8203e-13 | 0.0030035 | 4.429e-16 | 0 | 0 | 4.429e-16 | 4.2375
35308 | 20 | 95 | 80 | 4.2375 | 0.386 | 3.8203e-13 | 0.0030035 | 4.429e-16 | 0 | 0 | 4.429e-16 | 4.2375
35309 | 20 | 95 | 80 | 4.2375 | 0.386 | 3.8203e-13 | 0.0030035 | 4.429e-16 | 0 | 0 | 4.429e-16 | 4.2375
35310 | 20 | 95 | 80 | 4.2375 | 0.386 | 3.8203e-13 | 0.0030035 | 4.429e-16 | 0 | 0 | 4.429e-16 | 4.2375
35311 | 20 | 95 | 80 | 4.2375 | 0.386 | 3.8203e-13 | 0.0030035 | 4.429e-16 | 0 | 0 | 4.429e-16 | 4.2375
35312 | 20 | 95 | 80 | 4.2375 | 0.386 | 3.8203e-13 | 0.0030035 | 4.429e-16 | 0 | 0 | 4.429e-16 | 4.2375
35313 | 20 | 95 | 80 | 4.2375 | 0.386 | 3.8203e-13 | 0.0030035 | 4.429e-16 | 0 | 0 | 4.429e-16 | 4.2375
35314 | 20 | 95 | 80 | 4.2375 | 0.386 | 3.8203e-13 | 0.0030035 | 4.429e-16 | 0 | 0 | 4.429e-16 | 4.2375
35315 | 20 | 95 | 80 | 4.2375 | 0.386 | 3.8203e-13 | 0.0030035 | 4.429e-16 | 0 | 0 | 4.429e-16 | 4.2375
35316 | 20 | 95 | 80 | 4.2375 | 0.386 | 3.8203e-13 | 0.0030035 | 4.429e-16 | 0 | 0 | 4.429e-16 | 4.2375
35317 | 20 | 95 | 80 | 4.2375 | 0.386 | 3.8203e-13 | 0.0030035 | 4.429e-16 | 0 | 0 | 4.429e-16 | 4.2375
35318 | 20 | 95 | 80 | 4.2375 | 0.386 | 3.8203e-13 | 0.0030035 | 4.429e-16 | 0 | 0 | 4.429e-16 | 4.2375
35319 | 20 | 95 | 80 | 4.2375 | 0.386 | 3.8203e-13 | 0.0030035 | 4.429e-16 | 0 | 0 | 4.429e-16 | 4.2375
35320 | 20 | 95 | 80 | 4.2375 | 0.386 | 3.8203e-13 | 0.0030035 | 4.429e-16 | 0 | 0 | 4.429e-16 | 4.2375
35321 | 20 | 95 | 80 | 4.2375 | 0.386 | 3.8203e-13 | 0.0030035 | 4.429e-16 | 0 | 0 | 4.429e-16 | 4.2375
35322 | 20 | 95 | 80 | 4.2375 | 0.386 | 3.8203e-13 | 0.0030035 | 4.429e-16 | 0 | 0 | 4.429e-16 | 4.2375
35323 | 20 | 95 | 80 | 4.2375 | 0.386 | 3.8203e-13 | 0.0030035 | 4.429e-16 | 0 | 0 | 4.429e-16 | 4.2375
35324 | 20 | 95 | 80 | 4.2375 | 0.386 | 3.8203e-13 | 0.0030035 | 4.429e-16 | 0 | 0 | 4.429e-16 | 4.2375
35325 | 20 | 95 | 80 | 4.2375 | 0.386 | 3.8203e-13 | 0.0030035 | 4.429e-16 | 0 | 0 | 4.429e-16 | 4.2375
35326 | 20 | 95 | 80 | 4.2375 | 0.386 | 3.8203e-13 | 0.0030035 | 4.429e-16 | 0 | 0 | 4.429e-16 | 4.2375
35327 | 20 | 95 | 80 | 4.2375 | 0.386 | 3.8203e-13 | 0.0030035 | 4.429e-16 | 0 | 0 | 4.429e-16 | 4.2375
35328 | 20 | 95 | 80 | 4.2375 | 0.386 | 3.8203e-13 | 0.0030035 | 4.429e-16 | 0 | 0 | 4.429e-16 | 4.2375
35329 | 20 | 95 | 80 | 4.2375 | 0.386 | 3.8203e-13 | 0.0030035 | 4.429e-16 | 0 | 0 | 4.429e-16 | 4.2375
35330 | 20 | 95 | 80 | 4.2375 | 0.386 | 3.8203e-13 | 0.0030035 | 4.429e-16 | 0 | 0 | 4.429e-16 | 4.2375
35331 | 20 | 95 | 80 | 4.2375 | 0.386 | 3.8203e-13 | 0.0030035 | 4.429e-16 | 0 | 0 | 4.429e-16 | 4.2375
35332 | 20 | 95 | 80 | 4.2375 | 0.386 | 3.8203e-13 | 0.0030035 | 4.429e-16 | 0 | 0 | 4.429e-16 | 4.2375
35333 | 20 | 95 | 80 | 4.2375 | 0.386 | 3.8203e-13 | 0.0030035 | 4.429e-16 | 0 | 0 | 4.429e-16 | 4.2375
35334 | 20 | 95 | 80 | 4.2375 | 0.386 | 3.8203e-13 | 0.0030035 | 4.429e-16 | 0 | 0 | 4.429e-16 | 4.2375
35335 | 20 | 95 | 80 | 4.2375 | 0.386 | 3.8203e-13 | 0.0030035 | 4.429e-16 | 0 | 0 | 4.429e-16 | 4.2375
35336 | 20 | 95 | 80 | 4.2375 | 0.386 | 3.8203e-13 | 0.0030035 | 4.429e-16 | 0 | 0 | 4.429e-16 | 4.2375
35337 | 20 | 95 | 80 | 4.2375 | 0.386 | 3.8203e-13 | 0.0030035 | 4.429e-16 | 0 | 0 | 4.429e-16 | 4.2375
35338 | 20 | 95 | 80 | 4.2375 | 0.386 | 3.8203e-13 | 0.0030035 | 4.429e-16 | 0 | 0 | 4.429e-16 | 4.2375
35339 | 20 | 95 | 80 | 4.2375 | 0.386 | 3.8203e-13 | 0.0030035 | 4.429e-16 | 0 | 0 | 4.429e-16 | 4.2375
35340 | 20 | 95 | 80 | 4.2375 | 0.386 | 3.8203e-13 | 0.0030035 | 4.429e-16 | 0 | 0 | 4.429e-16 | 4.2375
35341 | 20 | 95 | 80 | 4.2375 | 0.386 | 3.8203e-13 | 0.0030035 | 4.429e-16 | 0 | 0 | 4.429e-16 | 4.2375
35342 | 20 | 95 | 80 | 4.2375 | 0.386 | 3.8203e-13 | 0.0030035 | 4.429e-16 | 0 | 0 | 4.429e-16 | 4.2375
35343 | 20 | 95 | 80 | 4.2375 | 0.386 | 3.8203e-13 | 0.0030035 | 4.429e-16 | 0 | 0 | 4.429e-16 | 4.2375
35344 | 20 | 95 | 80 | 4.2375 | 0.386 | 3.8203e-13 | 0.0030035 | 4.429e-16 | 0 | 0 | 4.429e-16 | 4.2375
35345 | 20 | 95 | 80 | 4.2375 | 0.386 | 3.8203e-13 | 0.0030035 | 4.429e-16 | 0 | 0 | 4.429e-16 | 4.2375
35346 | 20 | 95 | 80 | 4.2375 | 0.386 | 3.8203e-13 | 0.0030035 | 4.429e-16 | 0 | 0 | 4.429e-16 | 4.2375
35347 | 20 | 95 | 80 | 4.2375 | 0.386 | 3.8203e-13 | 0.0030035 | 4.429e-16 | 0 | 0 | 4.429e-16 | 4.2375
35348 | 20 | 95 | 80 | 4.2375 | 0.386 | 3.8203e-13 | 0.0030035 | 4.429e-16 | 0 | 0 | 4.429e-16 | 4.2375
35349 | 20 | 95 | 80 | 4.2375 | 0.386 | 3.8203e-13 | 0.0030035 | 4.429e-16 | 0 | 0 | 4.429e-16 | 4.2375
35350 | 20 | 95 | 80 | 4.2375 | 0.386 | 3.8203e-13 | 0.0030035 | 4.429e-16 | 0 | 0 | 4.429e-16 | 4.2375
35351 | 20 | 95 | 80 | 4.2375 | 0.386 | 3.8203e-13 | 0.0030035 | 4.429e-16 | 0 | 0 | 4.429e-16 | 4.2375
35352 | 20 | 95 | 80 | 4.2375 | 0.386 | 3.8203e-13 | 0.0030035 | 4.429e-16 | 0 | 0 | 4.429e-16 | 4.2375
35353 | 20 | 95 | 80 | 4.2375 | 0.386 | 3.8203e-13 | 0.0030035 | 4.429e-16 | 0 | 0 | 4.429e-16 | 4.2375
35354 | 20 | 95 | 80 | 4.2375 | 0.386 | 3.8203e-13 | 0.0030035 | 4.429e-16 | 0 | 0 | 4.429e-16 | 4.2375
35355 | 20 | 95 | 80 | 4.2375 | 0.386 | 3.8203e-13 | 0.0030035 | 4.429e-16 | 0 | 0 | 4.429e-16 | 4.2375
35356 | 20 | 95 | 80 | 4.2375 | 0.386 | 3.8203e-13 | 0.0030035 | 4.429e-16 | 0 | 0 | 4.429e-16 | 4.2375
35357 | 20 | 95 | 80 | 4.2375 | 0.386 | 3.8203e-13 | 0.0030035 | 4.429e-16 | 0 | 0 | 4.429e-16 | 4.2375
35358 | 20 | 95 | 80 | 4.2375 | 0.386 | 3.8203e-13 | 0.0030035 | 4.429e-16 | 0 | 0 | 4.429e-16 | 4.2375
35359 | 20 | 95 | 80 | 4.2375 | 0.386 | 3.8203e-13 | 0.0030035 | 4.429e-16 | 0 | 0 | 4.429e-16 | 4.2375
35360 | 20 | 95 | 80 | 4.2375 | 0.386 | 3.8203e-13 | 0.0030035 | 4.429e-16 | 0 | 0 | 4.429e-16 | 4.2375
35361 | 20 | 95 | 80 | 4.2375 | 0.386 | 3.8203e-13 | 0.0030035 | 4.429e-16 | 0 | 0 | 4.429e-16 | 4.2375
35362 | 20 | 95 | 80 | 4.2375 | 0.386 | 3.8203e-13 | 0.0030035 | 4.429e-16 | 0 | 0 | 4.429e-16 | 4.2375
35363 | 20 | 95 | 80 | 4.2375 | 0.386 | 3.8203e-13 | 0.0030035 | 4.429e-16 | 0 | 0 | 4.429e-16 | 4.2375
35364 | 20 | 95 | 80 | 4.2375 | 0.386 | 3.8203e-13 | 0.0030035 | 4.429e-16 | 0 | 0 | 4.429e-16 | 4.2375
35365 | 20 | 95 | 80 | 4.2375 | 0.386 | 3.8203e-13 | 0.0030035 | 4.429e-16 | 0 | 0 | 4.429e-16 | 4.2375
35366 | 20 | 95 | 80 | 4.2375 | 0.386 | 3.8203e-13 | 0.0030035 | 4.429e-16 | 0 | 0 | 4.429e-16 | 4.2375
35367 | 20 | 95 | 80 | 4.2375 | 0.386 | 3.8203e-13 | 0.0030035 | 4.429e-16 | 0 | 0 | 4.429e-16 | 4.2375
35368 | 20 | 95 | 80 | 4.2375 | 0.386 | 3.8203e-13 | 0.0030035 | 4.429e-16 | 0 | 0 | 4.429e-16 | 4.2375
35369 | 20 | 95 | 80 | 4.2375 | 0.386 | 3.8203e-13 | 0.0030035 | 4.429e-16 | 0 | 0 | 4.429e-16 | 4.2375
35370 | 20 | 95 | 80 | 4.2375 | 0.386 | 3.8203e-13 | 0.0030035 | 4.429e-16 | 0 | 0 | 4.429e-16 | 4.2375
35371 | 20 | 95 | 80 | 4.2375 | 0.386 | 3.8203e-13 | 0.0030035 | 4.429e-16 | 0 | 0 | 4.429e-16 | 4.2375
35372 | 20 | 95 | 80 | 4.2375 | 0.386 | 3.8203e-13 | 0.0030035 | 4.429e-16 | 0 | 0 | 4.429e-16 | 4.2375
35373 | 20 | 95 | 80 | 4.2375 | 0.386 | 3.8203e-13 | 0.0030035 | 4.429e-16 | 0 | 0 | 4.429e-16 | 4.2375
35374 | 20 | 95 | 80 | 4.2375 | 0.386 | 3.8203e-13 | 0.0030035 | 4.429e-16 | 0 | 0 | 4.429e-16 | 4.2375
35375 | 20 | 95 | 80 | 4.2375 | 0.386 | 3.8203e-13 | 0.0030035 | 4.429e-16 | 0 | 0 | 4.429e-16 | 4.2375
35376 | 20 | 95 | 80 | 4.2375 | 0.386 | 3.8203e-13 | 0.0030035 | 4.429e-16 | 0 | 0 | 4.429e-16 | 4.2375
35377 | 20 | 95 | 80 | 4.2375 | 0.386 | 3.8203e-13 | 0.0030035 | 4.429e-16 | 0 | 0 | 4.429e-16 | 4.2375
35378 | 20 | 95 | 80 | 4.2375 | 0.386 | 3.8203e-13 | 0.0030035 | 4.429e-16 | 0 | 0 | 4.429e-16 | 4.2375
35379 | 20 | 95 | 80 | 4.2375 | 0.386 | 3.8203e-13 | 0.0030035 | 4.429e-16 | 0 | 0 | 4.429e-16 | 4.2375
35380 | 20 | 95 | 80 | 4.2375 | 0.386 | 3.8203e-13 | 0.0030035 | 4.429e-16 | 0 | 0 | 4.429e-16 | 4.2375
35381 | 20 | 95 | 80 | 4.2375 | 0.386 | 3.8203e-13 | 0.0030035 | 4.429e-16 | 0 | 0 | 4.429e-16 | 4.2375
35382 | 20 | 95 | 80 | 4.2375 | 0.386 | 3.8203e-13 | 0.0030035 | 4.429e-16 | 0 | 0 | 4.429e-16 | 4.2375
35383 | 20 | 95 | 80 | 4.2375 | 0.386 | 3.8203e-13 | 0.0030035 | 4.429e-16 | 0 | 0 | 4.429e-16 | 4.2375
35384 | 20 | 95 | 80 | 4.2375 | 0.386 | 3.8203e-13 | 0.0030035 | 4.429e-16 | 0 | 0 | 4.429e-16 | 4.2375
35385 | 20 | 95 | 80 | 4.2375 | 0.386 | 3.8203e-13 | 0.0030035 | 4.429e-16 | 0 | 0 | 4.429e-16 | 4.2375
35386 | 20 | 95 | 80 | 4.2375 | 0.386 | 3.8203e-13 | 0.0030035 | 4.429e-16 | 0 | 0 | 4.429e-16 | 4.2375
35387 | 20 | 95 | 80 | 4.2375 | 0.386 | 3.8203e-13 | 0.0030035 | 4.429e-16 | 0 | 0 | 4.429e-16 | 4.2375
35388 | 20 | 95 | 80 | 4.2375 | 0.386 | 3.8203e-13 | 0.0030035 | 4.429e-16 | 0 | 0 | 4.429e-16 | 4.2375
35389 | 20 | 95 | 80 | 4.2375 | 0.386 | 3.8203e-13 | 0.0030035 | 4.429e-16 | 0 | 0 | 4.429e-16 | 4.2375
35390 | 20 | 95 | 80 | 4.2375 | 0.386 | 3.8203e-13 | 0.0030035 | 4.429e-16 | 0 | 0 | 4.429e-16 | 4.2375
35391 | 20 | 95 | 80 | 4.2375 | 0.386 | 3.8203e-13 | 0.0030035 | 4.429e-16 | 0 | 0 | 4.429e-16 | 4.2375
35392 | 20 | 95 | 80 | 4.2375 | 0.386 | 3.8203e-13 | 0.0030035 | 4.429e-16 | 0 | 0 | 4.429e-16 | 4.2375
35393 | 20 | 95 | 80 | 4.2375 | 0.386 | 3.8203e-13 | 0.0030035 | 4.429e-16 | 0 | 0 | 4.429e-16 | 4.2375
35394 | 20 | 95 | 80 | 4.2375 | 0.386 | 3.8203e-13 | 0.0030035 | 4.429e-16 | 0 | 0 | 4.429e-16 | 4.2375
35395 | 20 | 95 | 80 | 4.2375 | 0.386 | 3.8203e-13 | 0.0030035 | 4.429e-16 | 0 | 0 | 4.429e-16 | 4.2375
35396 | 20 | 95 | 80 | 4.2375 | 0.386 | 3.8203e-13 | 0.0030035 | 4.429e-16 | 0 | 0 | 4.429e-16 | 4.2375
35397 | 20 | 95 | 80 | 4.2375 | 0.386 | 3.8203e-13 | 0.0030035 | 4.429e-16 | 0 | 0 | 4.429e-16 | 4.2375
35398 | 20 | 95 | 80 | 4.2375 | 0.386 | 3.8203e-13 | 0.0030035 | 4.429e-16 | 0 | 0 | 4.429e-16 | 4.2375
35399 | 20 | 95 | 80 | 4.2375 | 0.386 | 3.8203e-13 | 0.0030035 | 4.429e-16 | 0 | 0 | 4.429e-16 | 4.2375
35400 | 20 | 95 | 80 | 4.2375 | 0.386 | 3.8203e-13 | 0.0030035 | 4.429e-16 | 0 | 0 | 4.429e-16 | 4.2375
35401 | 20 | 95 | 80 | 4.2375 | 0.386 | 3.8203e-13 | 0.0030035 | 4.429e-16 | 0 | 0 | 4.429e-16 | 4.2375
35402 | 20 | 95 | 80 | 4.2375 | 0.386 | 3.8203e-13 | 0.0030035 | 4.429e-16 | 0 | 0 | 4.429e-16 | 4.2375
35403 | 20 | 95 | 80 | 4.2375 | 0.386 | 3.8203e-13 | 0.0030035 | 4.429e-16 | 0 | 0 | 4.429e-16 | 4.2375
35404 | 20 | 95 | 80 | 4.2375 | 0.386 | 3.8203e-13 | 0.0030035 | 4.429e-16 | 0 | 0 | 4.429e-16 | 4.2375
35405 | 20 | 95 | 80 | 4.2375 | 0.386 | 3.8203e-13 | 0.0030035 | 4.429e-16 | 0 | 0 | 4.429e-16 | 4.2375
35406 | 20 | 95 | 80 | 4.2375 | 0.386 | 3.8203e-13 | 0.0030035 | 4.429e-16 | 0 | 0 | 4.429e-16 | 4.2375
35407 | 20 | 95 | 80 | 4.2375 | 0.386 | 3.8203e-13 | 0.0030035 | 4.429e-16 | 0 | 0 | 4.429e-16 | 4.2375
35408 | 20 | 95 | 80 | 4.2375 | 0.386 | 3.8203e-13 | 0.0030035 | 4.429e-16 | 0 | 0 | 4.429e-16 | 4.2375
35409 | 20 | 95 | 80 | 4.2375 | 0.386 | 3.8203e-13 | 0.0030035 | 4.429e-16 | 0 | 0 | 4.429e-16 | 4.2375
35410 | 20 | 95 | 80 | 4.2375 | 0.386 | 3.8203e-13 | 0.0030035 | 4.429e-16 | 0 | 0 | 4.429e-16 | 4.2375
35411 | 20 | 95 | 80 | 4.2375 | 0.386 | 3.8203e-13 | 0.0030035 | 4.429e-16 | 0 | 0 | 4.429e-16 | 4.2375
35412 | 20 | 95 | 80 | 4.2375 | 0.386 | 3.8203e-13 | 0.0030035 | 4.429e-16 | 0 | 0 | 4.429e-16 | 4.2375
35413 | 20 | 95 | 80 | 4.2375 | 0.386 | 3.8203e-13 | 0.0030035 | 4.429e-16 | 0 | 0 | 4.429e-16 | 4.2375
35414 | 20 | 95 | 80 | 4.2375 | 0.386 | 3.8203e-13 | 0.0030035 | 4.429e-16 | 0 | 0 | 4.429e-16 | 4.2375
35415 | 20 | 95 | 80 | 4.2375 | 0.386 | 3.8203e-13 | 0.0030035 | 4.429e-16 | 0 | 0 | 4.429e-16 | 4.2375
35416 | 20 | 95 | 80 | 4.2375 | 0.386 | 3.8203e-13 | 0.0030035 | 4.429e-16 | 0 | 0 | 4.429e-16 | 4.2375
35417 | 20 | 95 | 80 | 4.2375 | 0.386 | 3.8203e-13 | 0.0030035 | 4.429e-16 | 0 | 0 | 4.429e-16 | 4.2375
35418 | 20 | 95 | 80 | 4.2375 | 0.386 | 3.8203e-13 | 0.0030035 | 4.429e-16 | 0 | 0 | 4.429e-16 | 4.2375
35419 | 20 | 95 | 80 | 4.2375 | 0.386 | 3.8203e-13 | 0.0030035 | 4.429e-16 | 0 | 0 | 4.429e-16 | 4.2375
35420 | 20 | 95 | 80 | 4.2375 | 0.386 | 3.8203e-13 | 0.0030035 | 4.429e-16 | 0 | 0 | 4.429e-16 | 4.2375
35421 | 20 | 95 | 80 | 4.2375 | 0.386 | 3.8203e-13 | 0.0030035 | 4.429e-16 | 0 | 0 | 4.429e-16 | 4.2375
35422 | 20 | 95 | 80 | 4.2375 | 0.386 | 3.8203e-13 | 0.0030035 | 4.429e-16 | 0 | 0 | 4.429e-16 | 4.2375
35423 | 20 | 95 | 80 | 4.2375 | 0.386 | 3.8203e-13 | 0.0030035 | 4.429e-16 | 0 | 0 | 4.429e-16 | 4.2375
35424 | 20 | 95 | 80 | 4.2375 | 0.386 | 3.8203e-13 | 0.0030035 | 4.429e-16 | 0 | 0 | 4.429e-16 | 4.2375
35425 | 20 | 95 | 80 | 4.2375 | 0.386 | 3.8203e-13 | 0.0030035 | 4.429e-16 | 0 | 0 | 4.429e-16 | 4.2375
35426 | 20 | 95 | 80 | 4.2375 | 0.386 | 3.8203e-13 | 0.0030035 | 4.429e-16 | 0 | 0 | 4.429e-16 | 4.2375
35427 | 20 | 95 | 80 | 4.2375 | 0.386 | 3.8203e-13 | 0.0030035 | 4.429e-16 | 0 | 0 | 4.429e-16 | 4.2375
35428 | 20 | 95 | 80 | 4.2375 | 0.386 | 3.8203e-13 | 0.0030035 | 4.429e-16 | 0 | 0 | 4.429e-16 | 4.2375
35429 | 20 | 95 | 80 | 4.2375 | 0.386 | 3.8203e-13 | 0.0030035 | 4.429e-16 | 0 | 0 | 4.429e-16 | 4.2375
35430 | 20 | 95 | 80 | 4.2375 | 0.386 | 3.8203e-13 | 0.0030035 | 4.429e-16 | 0 | 0 | 4.429e-16 | 4.2375
35431 | 20 | 95 | 80 | 4.2375 | 0.386 | 3.8203e-13 | 0.0030035 | 4.429e-16 | 0 | 0 | 4.429e-16 | 4.2375
35432 | 20 | 95 | 80 | 4.2375 | 0.386 | 3.8203e-13 | 0.0030035 | 4.429e-16 | 0 | 0 | 4.429e-16 | 4.2375
35433 | 20 | 95 | 80 | 4.2375 | 0.386 | 3.8203e-13 | 0.0030035 | 4.429e-16 | 0 | 0 | 4.429e-16 | 4.2375
35434 | 20 | 95 | 80 | 4.2375 | 0.386 | 3.8203e-13 | 0.0030035 | 4.429e-16 | 0 | 0 | 4.429e-16 | 4.2375
35435 | 20 | 95 | 80 | 4.2375 | 0.386 | 3.8203e-13 | 0.0030035 | 4.429e-16 | 0 | 0 | 4.429e-16 | 4.2375
35436 | 20 | 95 | 80 | 4.2375 | 0.386 | 3.8203e-13 | 0.0030035 | 4.429e-16 | 0 | 0 | 4.429e-16 | 4.2375
35437 | 20 | 95 | 80 | 4.2375 | 0.386 | 3.8203e-13 | 0.0030035 | 4.429e-16 | 0 | 0 | 4.429e-16 | 4.2375
35438 | 20 | 95 | 80 | 4.2375 | 0.386 | 3.8203e-13 | 0.0030035 | 4.429e-16 | 0 | 0 | 4.429e-16 | 4.2375
35439 | 20 | 95 | 80 | 4.2375 | 0.386 | 3.8203e-13 | 0.0030035 | 4.429e-16 | 0 | 0 | 4.429e-16 | 4.2375
35440 | 20 | 95 | 80 | 4.2375 | 0.386 | 3.8203e-13 | 0.0030035 | 4.429e-16 | 0 | 0 | 4.429e-16 | 4.2375
35441 | 20 | 95 | 80 | 4.2375 | 0.386 | 3.8203e-13 | 0.0030035 | 4.429e-16 | 0 | 0 | 4.429e-16 | 4.2375
35442 | 20 | 95 | 80 | 4.2375 | 0.386 | 3.8203e-13 | 0.0030035 | 4.429e-16 | 0 | 0 | 4.429e-16 | 4.2375
35443 | 20 | 95 | 80 | 4.2375 | 0.386 | 3.8203e-13 | 0.0030035 | 4.429e-16 | 0 | 0 | 4.429e-16 | 4.2375
35444 | 20 | 95 | 80 | 4.2375 | 0.386 | 3.8203e-13 | 0.0030035 | 4.429e-16 | 0 | 0 | 4.429e-16 | 4.2375
35445 | 20 | 95 | 80 | 4.2375 | 0.386 | 3.8203e-13 | 0.0030035 | 4.429e-16 | 0 | 0 | 4.429e-16 | 4.2375
35446 | 20 | 95 | 80 | 4.2375 | 0.386 | 3.8203e-13 | 0.0030035 | 4.429e-16 | 0 | 0 | 4.429e-16 | 4.2375
35447 | 20 | 95 | 80 | 4.2375 | 0.386 | 3.8203e-13 | 0.0030035 | 4.429e-16 | 0 | 0 | 4.429e-16 | 4.2375
35448 | 20 | 95 | 80 | 4.2375 | 0.386 | 3.8203e-13 | 0.0030035 | 4.429e-16 | 0 | 0 | 4.429e-16 | 4.2375
35449 | 20 | 95 | 80 | 4.2375 | 0.386 | 3.8203e-13 | 0.0030035 | 4.429e-16 | 0 | 0 | 4.429e-16 | 4.2375
35450 | 20 | 95 | 80 | 4.2375 | 0.386 | 3.8203e-13 | 0.0030035 | 4.429e-16 | 0 | 0 | 4.429e-16 | 4.2375
35451 | 20 | 95 | 80 | 4.2375 | 0.386 | 3.8203e-13 | 0.0030035 | 4.429e-16 | 0 | 0 | 4.429e-16 | 4.2375
35452 | 20 | 95 | 80 | 4.2375 | 0.386 | 3.8203e-13 | 0.0030035 | 4.429e-16 | 0 | 0 | 4.429e-16 | 4.2375
35453 | 20 | 95 | 80 | 4.2375 | 0.386 | 3.8203e-13 | 0.0030035 | 4.429e-16 | 0 | 0 | 4.429e-16 | 4.2375
35454 | 20 | 95 | 80 | 4.2375 | 0.386 | 3.8203e-13 | 0.0030035 | 4.429e-16 | 0 | 0 | 4.429e-16 | 4.2375
35455 | 20 | 95 | 80 | 4.2375 | 0.386 | 3.8203e-13 | 0.0030035 | 4.429e-16 | 0 | 0 | 4.429e-16 | 4.2375
35456 | 20 | 95 | 80 | 4.2375 | 0.386 | 3.8203e-13 | 0.0030035 | 4.429e-16 | 0 | 0 | 4.429e-16 | 4.2375
35457 | 20 | 95 | 80 | 4.2375 | 0.386 | 3.8203e-13 | 0.0030035 | 4.429e-16 | 0 | 0 | 4.429e-16 | 4.2375
35458 | 20 | 95 | 80 | 4.2375 | 0.386 | 3.8203e-13 | 0.0030035 | 4.429e-16 | 0 | 0 | 4.429e-16 | 4.2375
35459 | 20 | 95 | 80 | 4.2375 | 0.386 | 3.8203e-13 | 0.0030035 | 4.429e-16 | 0 | 0 | 4.429e-16 | 4.2375
35460 | 20 | 95 | 80 | 4.2375 | 0.386 | 3.8203e-13 | 0.0030035 | 4.429e-16 | 0 | 0 | 4.429e-16 | 4.2375
35461 | 20 | 95 | 80 | 4.2375 | 0.386 | 3.8203e-13 | 0.0030035 | 4.429e-16 | 0 | 0 | 4.429e-16 | 4.2375
35462 | 20 | 95 | 80 | 4.2375 | 0.386 | 3.8203e-13 | 0.0030035 | 4.429e-16 | 0 | 0 | 4.429e-16 | 4.2375
35463 | 20 | 95 | 80 | 4.2375 | 0.386 | 3.8203e-13 | 0.0030035 | 4.429e-16 | 0 | 0 | 4.429e-16 | 4.2375
35464 | 20 | 95 | 80 | 4.2375 | 0.386 | 3.8203e-13 | 0.0030035 | 4.429e-16 | 0 | 0 | 4.429e-16 | 4.2375
35465 | 20 | 95 | 80 | 4.2375 | 0.386 | 3.8203e-13 | 0.0030035 | 4.429e-16 | 0 | 0 | 4.429e-16 | 4.2375
35466 | 20 | 95 | 80 | 4.2375 | 0.386 | 3.8203e-13 | 0.0030035 | 4.429e-16 | 0 | 0 | 4.429e-16 | 4.2375
35467 | 20 | 95 | 80 | 4.2375 | 0.386 | 3.8203e-13 | 0.0030035 | 4.429e-16 | 0 | 0 | 4.429e-16 | 4.2375
35468 | 20 | 95 | 80 | 4.2375 | 0.386 | 3.8203e-13 | 0.0030035 | 4.429e-16 | 0 | 0 | 4.429e-16 | 4.2375
35469 | 20 | 95 | 80 | 4.2375 | 0.386 | 3.8203e-13 | 0.0030035 | 4.429e-16 | 0 | 0 | 4.429e-16 | 4.2375
35470 | 20 | 95 | 80 | 4.2375 | 0.386 | 3.8203e-13 | 0.0030035 | 4.429e-16 | 0 | 0 | 4.429e-16 | 4.2375
35471 | 20 | 95 | 80 | 4.2375 | 0.386 | 3.8203e-13 | 0.0030035 | 4.429e-16 | 0 | 0 | 4.429e-16 | 4.2375
35472 | 20 | 95 | 80 | 4.2375 | 0.386 | 3.8203e-13 | 0.0030035 | 4.429e-16 | 0 | 0 | 4.429e-16 | 4.2375
35473 | 20 | 95 | 80 | 4.2375 | 0.386 | 3.8203e-13 | 0.0030035 | 4.429e-16 | 0 | 0 | 4.429e-16 | 4.2375
35474 | 20 | 95 | 80 | 4.2375 | 0.386 | 3.8203e-13 | 0.0030035 | 4.429e-16 | 0 | 0 | 4.429e-16 | 4.2375
35475 | 20 | 95 | 80 | 4.2375 | 0.386 | 3.8203e-13 | 0.0030035 | 4.429e-16 | 0 | 0 | 4.429e-16 | 4.2375
35476 | 20 | 95 | 80 | 4.2375 | 0.386 | 3.8203e-13 | 0.0030035 | 4.429e-16 | 0 | 0 | 4.429e-16 | 4.2375
35477 | 20 | 95 | 80 | 4.2375 | 0.386 | 3.8203e-13 | 0.0030035 | 4.429e-16 | 0 | 0 | 4.429e-16 | 4.2375
35478 | 20 | 95 | 80 | 4.2375 | 0.386 | 3.8203e-13 | 0.0030035 | 4.429e-16 | 0 | 0 | 4.429e-16 | 4.2375
35479 | 20 | 95 | 80 | 4.2375 | 0.386 | 3.8203e-13 | 0.0030035 | 4.429e-16 | 0 | 0 | 4.429e-16 | 4.2375
35480 | 20 | 95 | 80 | 4.2375 | 0.386 | 3.8203e-13 | 0.0030035 | 4.429e-16 | 0 | 0 | 4.429e-16 | 4.2375
35481 | 20 | 95 | 80 | 4.2375 | 0.386 | 3.8203e-13 | 0.0030035 | 4.429e-16 | 0 | 0 | 4.429e-16 | 4.2375
35482 | 20 | 95 | 80 | 4.2375 | 0.386 | 3.8203e-13 | 0.0030035 | 4.429e-16 | 0 | 0 | 4.429e-16 | 4.2375
35483 | 20 | 95 | 80 | 4.2375 | 0.386 | 3.8203e-13 | 0.0030035 | 4.429e-16 | 0 | 0 | 4.429e-16 | 4.2375
35484 | 20 | 95 | 80 | 4.2375 | 0.386 | 3.8203e-13 | 0.0030035 | 4.429e-16 | 0 | 0 | 4.429e-16 | 4.2375
35485 | 20 | 95 | 80 | 4.2375 | 0.386 | 3.8203e-13 | 0.0030035 | 4.429e-16 | 0 | 0 | 4.429e-16 | 4.2375
35486 | 20 | 95 | 80 | 4.2375 | 0.386 | 3.8203e-13 | 0.0030035 | 4.429e-16 | 0 | 0 | 4.429e-16 | 4.2375
35487 | 20 | 95 | 80 | 4.2375 | 0.386 | 3.8203e-13 | 0.0030035 | 4.429e-16 | 0 | 0 | 4.429e-16 | 4.2375
35488 | 20 | 95 | 80 | 4.2375 | 0.386 | 3.8203e-13 | 0.0030035 | 4.429e-16 | 0 | 0 | 4.429e-16 | 4.2375
35489 | 20 | 95 | 80 | 4.2375 | 0.386 | 3.8203e-13 | 0.0030035 | 4.429e-16 | 0 | 0 | 4.429e-16 | 4.2375
35490 | 20 | 95 | 80 | 4.2375 | 0.386 | 3.8203e-13 | 0.0030035 | 4.429e-16 | 0 | 0 | 4.429e-16 | 4.2375
35491 | 20 | 95 | 80 | 4.2375 | 0.386 | 3.8203e-13 | 0.0030035 | 4.429e-16 | 0 | 0 | 4.429e-16 | 4.2375
35492 | 20 | 95 | 80 | 4.2375 | 0.386 | 3.8203e-13 | 0.0030035 | 4.429e-16 | 0 | 0 | 4.429e-16 | 4.2375
35493 | 20 | 95 | 80 | 4.2375 | 0.386 | 3.8203e-13 | 0.0030035 | 4.429e-16 | 0 | 0 | 4.429e-16 | 4.2375
35494 | 20 | 95 | 80 | 4.2375 | 0.386 | 3.8203e-13 | 0.0030035 | 4.429e-16 | 0 | 0 | 4.429e-16 | 4.2375
35495 | 20 | 95 | 80 | 4.2375 | 0.386 | 3.8203e-13 | 0.0030035 | 4.429e-16 | 0 | 0 | 4.429e-16 | 4.2375
35496 | 20 | 95 | 80 | 4.2375 | 0.386 | 3.8203e-13 | 0.0030035 | 4.429e-16 | 0 | 0 | 4.429e-16 | 4.2375
35497 | 20 | 95 | 80 | 4.2375 | 0.386 | 3.8203e-13 | 0.0030035 | 4.429e-16 | 0 | 0 | 4.429e-16 | 4.2375
35498 | 20 | 95 | 80 | 4.2375 | 0.386 | 3.8203e-13 | 0.0030035 | 4.429e-16 | 0 | 0 | 4.429e-16 | 4.2375
35499 | 20 | 95 | 80 | 4.2375 | 0.386 | 3.8203e-13 | 0.0030035 | 4.429e-16 | 0 | 0 | 4.429e-16 | 4.2375
35500 | 20 | 95 | 80 | 4.2375 | 0.386 | 3.8203e-13 | 0.0030035 | 4.429e-16 | 0 | 0 | 4.429e-16 | 4.2375
35501 | 20 | 95 | 80 | 4.2375 | 0.386 | 3.8203e-13 | 0.0030035 | 4.429e-16 | 0 | 0 | 4.429e-16 | 4.2375
35502 | 20 | 95 | 80 | 4.2375 | 0.386 | 3.8203e-13 | 0.0030035 | 4.429e-16 | 0 | 0 | 4.429e-16 | 4.2375
35503 | 20 | 95 | 80 | 4.2375 | 0.386 | 3.8203e-13 | 0.0030035 | 4.429e-16 | 0 | 0 | 4.429e-16 | 4.2375
35504 | 20 | 95 | 80 | 4.2375 | 0.386 | 3.8203e-13 | 0.0030035 | 4.429e-16 | 0 | 0 | 4.429e-16 | 4.2375
35505 | 20 | 95 | 80 | 4.2375 | 0.386 | 3.8203e-13 | 0.0030035 | 4.429e-16 | 0 | 0 | 4.429e-16 | 4.2375
35506 | 20 | 95 | 80 | 4.2375 | 0.386 | 3.8203e-13 | 0.0030035 | 4.429e-16 | 0 | 0 | 4.429e-16 | 4.2375
35507 | 20 | 95 | 80 | 4.2375 | 0.386 | 3.8203e-13 | 0.0030035 | 4.429e-16 | 0 | 0 | 4.429e-16 | 4.2375
35508 | 20 | 95 | 80 | 4.2375 | 0.386 | 3.8203e-13 | 0.0030035 | 4.429e-16 | 0 | 0 | 4.429e-16 | 4.2375
35509 | 20 | 95 | 80 | 4.2375 | 0.386 | 3.8203e-13 | 0.0030035 | 4.429e-16 | 0 | 0 | 4.429e-16 | 4.2375
35510 | 20 | 95 | 80 | 4.2375 | 0.386 | 3.8203e-13 | 0.0030035 | 4.429e-16 | 0 | 0 | 4.429e-16 | 4.2375
35511 | 20 | 95 | 80 | 4.2375 | 0.386 | 3.8203e-13 | 0.0030035 | 4.429e-16 | 0 | 0 | 4.429e-16 | 4.2375
35512 | 20 | 95 | 80 | 4.2375 | 0.386 | 3.8203e-13 | 0.0030035 | 4.429e-16 | 0 | 0 | 4.429e-16 | 4.2375
35513 | 20 | 95 | 80 | 4.2375 | 0.386 | 3.8203e-13 | 0.0030035 | 4.429e-16 | 0 | 0 | 4.429e-16 | 4.2375
35514 | 20 | 95 | 80 | 4.2375 | 0.386 | 3.8203e-13 | 0.0030035 | 4.429e-16 | 0 | 0 | 4.429e-16 | 4.2375
35515 | 20 | 95 | 80 | 4.2375 | 0.386 | 3.8203e-13 | 0.0030035 | 4.429e-16 | 0 | 0 | 4.429e-16 | 4.2375
35516 | 20 | 95 | 80 | 4.2375 | 0.386 | 3.8203e-13 | 0.0030035 | 4.429e-16 | 0 | 0 | 4.429e-16 | 4.2375
35517 | 20 | 95 | 80 | 4.2375 | 0.386 | 3.8203e-13 | 0.0030035 | 4.429e-16 | 0 | 0 | 4.429e-16 | 4.2375
35518 | 20 | 95 | 80 | 4.2375 | 0.386 | 3.8203e-13 | 0.0030035 | 4.429e-16 | 0 | 0 | 4.429e-16 | 4.2375
35519 | 20 | 95 | 80 | 4.2375 | 0.386 | 3.8203e-13 | 0.0030035 | 4.429e-16 | 0 | 0 | 4.429e-16 | 4.2375
35520 | 20 | 95 | 80 | 4.2375 | 0.386 | 3.8203e-13 | 0.0030035 | 4.429e-16 | 0 | 0 | 4.429e-16 | 4.2375
35521 | 20 | 95 | 80 | 4.2375 | 0.386 | 3.8203e-13 | 0.0030035 | 4.429e-16 | 0 | 0 | 4.429e-16 | 4.2375
35522 | 20 | 95 | 80 | 4.2375 | 0.386 | 3.8203e-13 | 0.0030035 | 4.429e-16 | 0 | 0 | 4.429e-16 | 4.2375
35523 | 20 | 95 | 80 | 4.2375 | 0.386 | 3.8203e-13 | 0.0030035 | 4.429e-16 | 0 | 0 | 4.429e-16 | 4.2375
35524 | 20 | 95 | 80 | 4.2375 | 0.386 | 3.8203e-13 | 0.0030035 | 4.429e-16 | 0 | 0 | 4.429e-16 | 4.2375
35525 | 20 | 95 | 80 | 4.2375 | 0.386 | 3.8203e-13 | 0.0030035 | 4.429e-16 | 0 | 0 | 4.429e-16 | 4.2375
35526 | 20 | 95 | 80 | 4.2375 | 0.386 | 3.8203e-13 | 0.0030035 | 4.429e-16 | 0 | 0 | 4.429e-16 | 4.2375
35527 | 20 | 95 | 80 | 4.2375 | 0.386 | 3.8203e-13 | 0.0030035 | 4.429e-16 | 0 | 0 | 4.429e-16 | 4.2375
35528 | 20 | 95 | 80 | 4.2375 | 0.386 | 3.8203e-13 | 0.0030035 | 4.429e-16 | 0 | 0 | 4.429e-16 | 4.2375
35529 | 20 | 95 | 80 | 4.2375 | 0.386 | 3.8203e-13 | 0.0030035 | 4.429e-16 | 0 | 0 | 4.429e-16 | 4.2375
35530 | 20 | 95 | 80 | 4.2375 | 0.386 | 3.8203e-13 | 0.0030035 | 4.429e-16 | 0 | 0 | 4.429e-16 | 4.2375
35531 | 20 | 95 | 80 | 4.2375 | 0.386 | 3.8203e-13 | 0.0030035 | 4.429e-16 | 0 | 0 | 4.429e-16 | 4.2375
35532 | 20 | 95 | 80 | 4.2375 | 0.386 | 3.8203e-13 | 0.0030035 | 4.429e-16 | 0 | 0 | 4.429e-16 | 4.2375
35533 | 20 | 95 | 80 | 4.2375 | 0.386 | 3.8203e-13 | 0.0030035 | 4.429e-16 | 0 | 0 | 4.429e-16 | 4.2375
35534 | 20 | 95 | 80 | 4.2375 | 0.386 | 3.8203e-13 | 0.0030035 | 4.429e-16 | 0 | 0 | 4.429e-16 | 4.2375
35535 | 20 | 95 | 80 | 4.2375 | 0.386 | 3.8203e-13 | 0.0030035 | 4.429e-16 | 0 | 0 | 4.429e-16 | 4.2375
35536 | 20 | 95 | 80 | 4.2375 | 0.386 | 3.8203e-13 | 0.0030035 | 4.429e-16 | 0 | 0 | 4.429e-16 | 4.2375
35537 | 20 | 95 | 80 | 4.2375 | 0.386 | 3.8203e-13 | 0.0030035 | 4.429e-16 | 0 | 0 | 4.429e-16 | 4.2375
35538 | 20 | 95 | 80 | 4.2375 | 0.386 | 3.8203e-13 | 0.0030035 | 4.429e-16 | 0 | 0 | 4.429e-16 | 4.2375
35539 | 20 | 95 | 80 | 4.2375 | 0.386 | 3.8203e-13 | 0.0030035 | 4.429e-16 | 0 | 0 | 4.429e-16 | 4.2375
35540 | 20 | 95 | 80 | 4.2375 | 0.386 | 3.8203e-13 | 0.0030035 | 4.429e-16 | 0 | 0 | 4.429e-16 | 4.2375
35541 | 20 | 95 | 80 | 4.2375 | 0.386 | 3.8203e-13 | 0.0030035 | 4.429e-16 | 0 | 0 | 4.429e-16 | 4.2375
35542 | 20 | 95 | 80 | 4.2375 | 0.386 | 3.8203e-13 | 0.0030035 | 4.429e-16 | 0 | 0 | 4.429e-16 | 4.2375
35543 | 20 | 95 | 80 | 4.2375 | 0.386 | 3.8203e-13 | 0.0030035 | 4.429e-16 | 0 | 0 | 4.429e-16 | 4.2375
35544 | 20 | 95 | 80 | 4.2375 | 0.386 | 3.8203e-13 | 0.0030035 | 4.429e-16 | 0 | 0 | 4.429e-16 | 4.2375
35545 | 20 | 95 | 80 | 4.2375 | 0.386 | 3.8203e-13 | 0.0030035 | 4.429e-16 | 0 | 0 | 4.429e-16 | 4.2375
35546 | 20 | 95 | 80 | 4.2375 | 0.386 | 3.8203e-13 | 0.0030035 | 4.429e-16 | 0 | 0 | 4.429e-16 | 4.2375
35547 | 20 | 95 | 80 | 4.2375 | 0.386 | 3.8203e-13 | 0.0030035 | 4.429e-16 | 0 | 0 | 4.429e-16 | 4.2375
35548 | 20 | 95 | 80 | 4.2375 | 0.386 | 3.8203e-13 | 0.0030035 | 4.429e-16 | 0 | 0 | 4.429e-16 | 4.2375
35549 | 20 | 95 | 80 | 4.2375 | 0.386 | 3.8203e-13 | 0.0030035 | 4.429e-16 | 0 | 0 | 4.429e-16 | 4.2375
35550 | 20 | 95 | 80 | 4.2375 | 0.386 | 3.8203e-13 | 0.0030035 | 4.429e-16 | 0 | 0 | 4.429e-16 | 4.2375
35551 | 20 | 95 | 80 | 4.2375 | 0.386 | 3.8203e-13 | 0.0030035 | 4.429e-16 | 0 | 0 | 4.429e-16 | 4.2375
35552 | 20 | 95 | 80 | 4.2375 | 0.386 | 3.8203e-13 | 0.0030035 | 4.429e-16 | 0 | 0 | 4.429e-16 | 4.2375
35553 | 20 | 95 | 80 | 4.2375 | 0.386 | 3.8203e-13 | 0.0030035 | 4.429e-16 | 0 | 0 | 4.429e-16 | 4.2375
35554 | 20 | 95 | 80 | 4.2375 | 0.386 | 3.8203e-13 | 0.0030035 | 4.429e-16 | 0 | 0 | 4.429e-16 | 4.2375
35555 | 20 | 95 | 80 | 4.2375 | 0.386 | 3.8203e-13 | 0.0030035 | 4.429e-16 | 0 | 0 | 4.429e-16 | 4.2375
35556 | 20 | 95 | 80 | 4.2375 | 0.386 | 3.8203e-13 | 0.0030035 | 4.429e-16 | 0 | 0 | 4.429e-16 | 4.2375
35557 | 20 | 95 | 80 | 4.2375 | 0.386 | 3.8203e-13 | 0.0030035 | 4.429e-16 | 0 | 0 | 4.429e-16 | 4.2375
35558 | 20 | 95 | 80 | 4.2375 | 0.386 | 3.8203e-13 | 0.0030035 | 4.429e-16 | 0 | 0 | 4.429e-16 | 4.2375
35559 | 20 | 95 | 80 | 4.2375 | 0.386 | 3.8203e-13 | 0.0030035 | 4.429e-16 | 0 | 0 | 4.429e-16 | 4.2375
35560 | 20 | 95 | 80 | 4.2375 | 0.386 | 3.8203e-13 | 0.0030035 | 4.429e-16 | 0 | 0 | 4.429e-16 | 4.2375
35561 | 20 | 95 | 80 | 4.2375 | 0.386 | 3.8203e-13 | 0.0030035 | 4.429e-16 | 0 | 0 | 4.429e-16 | 4.2375
35562 | 20 | 95 | 80 | 4.2375 | 0.386 | 3.8203e-13 | 0.0030035 | 4.429e-16 | 0 | 0 | 4.429e-16 | 4.2375
35563 | 20 | 95 | 80 | 4.2375 | 0.386 | 3.8203e-13 | 0.0030035 | 4.429e-16 | 0 | 0 | 4.429e-16 | 4.2375
35564 | 20 | 95 | 80 | 4.2375 | 0.386 | 3.8203e-13 | 0.0030035 | 4.429e-16 | 0 | 0 | 4.429e-16 | 4.2375
35565 | 20 | 95 | 80 | 4.2375 | 0.386 | 3.8203e-13 | 0.0030035 | 4.429e-16 | 0 | 0 | 4.429e-16 | 4.2375
35566 | 20 | 95 | 80 | 4.2375 | 0.386 | 3.8203e-13 | 0.0030035 | 4.429e-16 | 0 | 0 | 4.429e-16 | 4.2375
35567 | 20 | 95 | 80 | 4.2375 | 0.386 | 3.8203e-13 | 0.0030035 | 4.429e-16 | 0 | 0 | 4.429e-16 | 4.2375
35568 | 20 | 95 | 80 | 4.2375 | 0.386 | 3.8203e-13 | 0.0030035 | 4.429e-16 | 0 | 0 | 4.429e-16 | 4.2375
35569 | 20 | 95 | 80 | 4.2375 | 0.386 | 3.8203e-13 | 0.0030035 | 4.429e-16 | 0 | 0 | 4.429e-16 | 4.2375
35570 | 20 | 95 | 80 | 4.2375 | 0.386 | 3.8203e-13 | 0.0030035 | 4.429e-16 | 0 | 0 | 4.429e-16 | 4.2375
35571 | 20 | 95 | 80 | 4.2375 | 0.386 | 3.8203e-13 | 0.0030035 | 4.429e-16 | 0 | 0 | 4.429e-16 | 4.2375
35572 | 20 | 95 | 80 | 4.2375 | 0.386 | 3.8203e-13 | 0.0030035 | 4.429e-16 | 0 | 0 | 4.429e-16 | 4.2375
35573 | 20 | 95 | 80 | 4.2375 | 0.386 | 3.8203e-13 | 0.0030035 | 4.429e-16 | 0 | 0 | 4.429e-16 | 4.2375
35574 | 20 | 95 | 80 | 4.2375 | 0.386 | 3.8203e-13 | 0.0030035 | 4.429e-16 | 0 | 0 | 4.429e-16 | 4.2375
35575 | 20 | 95 | 80 | 4.2375 | 0.386 | 3.8203e-13 | 0.0030035 | 4.429e-16 | 0 | 0 | 4.429e-16 | 4.2375
35576 | 20 | 95 | 80 | 4.2375 | 0.386 | 3.8203e-13 | 0.0030035 | 4.429e-16 | 0 | 0 | 4.429e-16 | 4.2375
35577 | 20 | 95 | 80 | 4.2375 | 0.386 | 3.8203e-13 | 0.0030035 | 4.429e-16 | 0 | 0 | 4.429e-16 | 4.2375
35578 | 20 | 95 | 80 | 4.2375 | 0.386 | 3.8203e-13 | 0.0030035 | 4.429e-16 | 0 | 0 | 4.429e-16 | 4.2375
35579 | 20 | 95 | 80 | 4.2375 | 0.386 | 3.8203e-13 | 0.0030035 | 4.429e-16 | 0 | 0 | 4.429e-16 | 4.2375
35580 | 20 | 95 | 80 | 4.2375 | 0.386 | 3.8203e-13 | 0.0030035 | 4.429e-16 | 0 | 0 | 4.429e-16 | 4.2375
35581 | 20 | 95 | 80 | 4.2375 | 0.386 | 3.8203e-13 | 0.0030035 | 4.429e-16 | 0 | 0 | 4.429e-16 | 4.2375
35582 | 20 | 95 | 80 | 4.2375 | 0.386 | 3.8203e-13 | 0.0030035 | 4.429e-16 | 0 | 0 | 4.429e-16 | 4.2375
35583 | 20 | 95 | 80 | 4.2375 | 0.386 | 3.8203e-13 | 0.0030035 | 4.429e-16 | 0 | 0 | 4.429e-16 | 4.2375
35584 | 20 | 95 | 80 | 4.2375 | 0.386 | 3.8203e-13 | 0.0030035 | 4.429e-16 | 0 | 0 | 4.429e-16 | 4.2375
35585 | 20 | 95 | 80 | 4.2375 | 0.386 | 3.8203e-13 | 0.0030035 | 4.429e-16 | 0 | 0 | 4.429e-16 | 4.2375
35586 | 20 | 95 | 80 | 4.2375 | 0.386 | 3.8203e-13 | 0.0030035 | 4.429e-16 | 0 | 0 | 4.429e-16 | 4.2375
35587 | 20 | 95 | 80 | 4.2375 | 0.386 | 3.8203e-13 | 0.0030035 | 4.429e-16 | 0 | 0 | 4.429e-16 | 4.2375
35588 | 20 | 95 | 80 | 4.2375 | 0.386 | 3.8203e-13 | 0.0030035 | 4.429e-16 | 0 | 0 | 4.429e-16 | 4.2375
35589 | 20 | 95 | 80 | 4.2375 | 0.386 | 3.8203e-13 | 0.0030035 | 4.429e-16 | 0 | 0 | 4.429e-16 | 4.2375
35590 | 20 | 95 | 80 | 4.2375 | 0.386 | 3.8203e-13 | 0.0030035 | 4.429e-16 | 0 | 0 | 4.429e-16 | 4.2375
35591 | 20 | 95 | 80 | 4.2375 | 0.386 | 3.8203e-13 | 0.0030035 | 4.429e-16 | 0 | 0 | 4.429e-16 | 4.2375
35592 | 20 | 95 | 80 | 4.2375 | 0.386 | 3.8203e-13 | 0.0030035 | 4.429e-16 | 0 | 0 | 4.429e-16 | 4.2375
35593 | 20 | 95 | 80 | 4.2375 | 0.386 | 3.8203e-13 | 0.0030035 | 4.429e-16 | 0 | 0 | 4.429e-16 | 4.2375
35594 | 20 | 95 | 80 | 4.2375 | 0.386 | 3.8203e-13 | 0.0030035 | 4.429e-16 | 0 | 0 | 4.429e-16 | 4.2375
35595 | 20 | 95 | 80 | 4.2375 | 0.386 | 3.8203e-13 | 0.0030035 | 4.429e-16 | 0 | 0 | 4.429e-16 | 4.2375
35596 | 20 | 95 | 80 | 4.2375 | 0.386 | 3.8203e-13 | 0.0030035 | 4.429e-16 | 0 | 0 | 4.429e-16 | 4.2375
35597 | 20 | 95 | 80 | 4.2375 | 0.386 | 3.8203e-13 | 0.0030035 | 4.429e-16 | 0 | 0 | 4.429e-16 | 4.2375
35598 | 20 | 95 | 80 | 4.2375 | 0.386 | 3.8203e-13 | 0.0030035 | 4.429e-16 | 0 | 0 | 4.429e-16 | 4.2375
35599 | 20 | 95 | 80 | 4.2375 | 0.386 | 3.8203e-13 | 0.0030035 | 4.429e-16 | 0 | 0 | 4.429e-16 | 4.2375
35600 | 20 | 95 | 80 | 4.2375 | 0.386 | 3.8203e-13 | 0.0030035 | 4.429e-16 | 0 | 0 | 4.429e-16 | 4.2375
35601 | 20 | 95 | 80 | 4.2375 | 0.386 | 3.8203e-13 | 0.0030035 | 4.429e-16 | 0 | 0 | 4.429e-16 | 4.2375
35602 | 20 | 95 | 80 | 4.2375 | 0.386 | 3.8203e-13 | 0.0030035 | 4.429e-16 | 0 | 0 | 4.429e-16 | 4.2375
35603 | 20 | 95 | 80 | 4.2375 | 0.386 | 3.8203e-13 | 0.0030035 | 4.429e-16 | 0 | 0 | 4.429e-16 | 4.2375
35604 | 20 | 95 | 80 | 4.2375 | 0.386 | 3.8203e-13 | 0.0030035 | 4.429e-16 | 0 | 0 | 4.429e-16 | 4.2375
35605 | 20 | 95 | 80 | 4.2375 | 0.386 | 3.8203e-13 | 0.0030035 | 4.429e-16 | 0 | 0 | 4.429e-16 | 4.2375
35606 | 20 | 95 | 80 | 4.2375 | 0.386 | 3.8203e-13 | 0.0030035 | 4.429e-16 | 0 | 0 | 4.429e-16 | 4.2375
35607 | 20 | 95 | 80 | 4.2375 | 0.386 | 3.8203e-13 | 0.0030035 | 4.429e-16 | 0 | 0 | 4.429e-16 | 4.2375
35608 | 20 | 95 | 80 | 4.2375 | 0.386 | 3.8203e-13 | 0.0030035 | 4.429e-16 | 0 | 0 | 4.429e-16 | 4.2375
35609 | 20 | 95 | 80 | 4.2375 | 0.386 | 3.8203e-13 | 0.0030035 | 4.429e-16 | 0 | 0 | 4.429e-16 | 4.2375
35610 | 20 | 95 | 80 | 4.2375 | 0.386 | 3.8203e-13 | 0.0030035 | 4.429e-16 | 0 | 0 | 4.429e-16 | 4.2375
35611 | 20 | 95 | 80 | 4.2375 | 0.386 | 3.8203e-13 | 0.0030035 | 4.429e-16 | 0 | 0 | 4.429e-16 | 4.2375
35612 | 20 | 95 | 80 | 4.2375 | 0.386 | 3.8203e-13 | 0.0030035 | 4.429e-16 | 0 | 0 | 4.429e-16 | 4.2375
35613 | 20 | 95 | 80 | 4.2375 | 0.386 | 3.8203e-13 | 0.0030035 | 4.429e-16 | 0 | 0 | 4.429e-16 | 4.2375
35614 | 20 | 95 | 80 | 4.2375 | 0.386 | 3.8203e-13 | 0.0030035 | 4.429e-16 | 0 | 0 | 4.429e-16 | 4.2375
35615 | 20 | 95 | 80 | 4.2375 | 0.386 | 3.8203e-13 | 0.0030035 | 4.429e-16 | 0 | 0 | 4.429e-16 | 4.2375
35616 | 20 | 95 | 80 | 4.2375 | 0.386 | 3.8203e-13 | 0.0030035 | 4.429e-16 | 0 | 0 | 4.429e-16 | 4.2375
35617 | 20 | 95 | 80 | 4.2375 | 0.386 | 3.8203e-13 | 0.0030035 | 4.429e-16 | 0 | 0 | 4.429e-16 | 4.2375
35618 | 20 | 95 | 80 | 4.2375 | 0.386 | 3.8203e-13 | 0.0030035 | 4.429e-16 | 0 | 0 | 4.429e-16 | 4.2375
35619 | 20 | 95 | 80 | 4.2375 | 0.386 | 3.8203e-13 | 0.0030035 | 4.429e-16 | 0 | 0 | 4.429e-16 | 4.2375
35620 | 20 | 95 | 80 | 4.2375 | 0.386 | 3.8203e-13 | 0.0030035 | 4.429e-16 | 0 | 0 | 4.429e-16 | 4.2375
35621 | 20 | 95 | 80 | 4.2375 | 0.386 | 3.8203e-13 | 0.0030035 | 4.429e-16 | 0 | 0 | 4.429e-16 | 4.2375
35622 | 20 | 95 | 80 | 4.2375 | 0.386 | 3.8203e-13 | 0.0030035 | 4.429e-16 | 0 | 0 | 4.429e-16 | 4.2375
35623 | 20 | 95 | 80 | 4.2375 | 0.386 | 3.8203e-13 | 0.0030035 | 4.429e-16 | 0 | 0 | 4.429e-16 | 4.2375
35624 | 20 | 95 | 80 | 4.2375 | 0.386 | 3.8203e-13 | 0.0030035 | 4.429e-16 | 0 | 0 | 4.429e-16 | 4.2375
35625 | 20 | 95 | 80 | 4.2375 | 0.386 | 3.8203e-13 | 0.0030035 | 4.429e-16 | 0 | 0 | 4.429e-16 | 4.2375
35626 | 20 | 95 | 80 | 4.2375 | 0.386 | 3.8203e-13 | 0.0030035 | 4.429e-16 | 0 | 0 | 4.429e-16 | 4.2375
35627 | 20 | 95 | 80 | 4.2375 | 0.386 | 3.8203e-13 | 0.0030035 | 4.429e-16 | 0 | 0 | 4.429e-16 | 4.2375
35628 | 20 | 95 | 80 | 4.2375 | 0.386 | 3.8203e-13 | 0.0030035 | 4.429e-16 | 0 | 0 | 4.429e-16 | 4.2375
35629 | 20 | 95 | 80 | 4.2375 | 0.386 | 3.8203e-13 | 0.0030035 | 4.429e-16 | 0 | 0 | 4.429e-16 | 4.2375
35630 | 20 | 95 | 80 | 4.2375 | 0.386 | 3.8203e-13 | 0.0030035 | 4.429e-16 | 0 | 0 | 4.429e-16 | 4.2375
35631 | 20 | 95 | 80 | 4.2375 | 0.386 | 3.8203e-13 | 0.0030035 | 4.429e-16 | 0 | 0 | 4.429e-16 | 4.2375
35632 | 20 | 95 | 80 | 4.2375 | 0.386 | 3.8203e-13 | 0.0030035 | 4.429e-16 | 0 | 0 | 4.429e-16 | 4.2375
35633 | 20 | 95 | 80 | 4.2375 | 0.386 | 3.8203e-13 | 0.0030035 | 4.429e-16 | 0 | 0 | 4.429e-16 | 4.2375
35634 | 20 | 95 | 80 | 4.2375 | 0.386 | 3.8203e-13 | 0.0030035 | 4.429e-16 | 0 | 0 | 4.429e-16 | 4.2375
35635 | 20 | 95 | 80 | 4.2375 | 0.386 | 3.8203e-13 | 0.0030035 | 4.429e-16 | 0 | 0 | 4.429e-16 | 4.2375
35636 | 20 | 95 | 80 | 4.2375 | 0.386 | 3.8203e-13 | 0.0030035 | 4.429e-16 | 0 | 0 | 4.429e-16 | 4.2375
35637 | 20 | 95 | 80 | 4.2375 | 0.386 | 3.8203e-13 | 0.0030035 | 4.429e-16 | 0 | 0 | 4.429e-16 | 4.2375
35638 | 20 | 95 | 80 | 4.2375 | 0.386 | 3.8203e-13 | 0.0030035 | 4.429e-16 | 0 | 0 | 4.429e-16 | 4.2375
35639 | 20 | 95 | 80 | 4.2375 | 0.386 | 3.8203e-13 | 0.0030035 | 4.429e-16 | 0 | 0 | 4.429e-16 | 4.2375
35640 | 20 | 95 | 80 | 4.2375 | 0.386 | 3.8203e-13 | 0.0030035 | 4.429e-16 | 0 | 0 | 4.429e-16 | 4.2375
35641 | 20 | 95 | 80 | 4.2375 | 0.386 | 3.8203e-13 | 0.0030035 | 4.429e-16 | 0 | 0 | 4.429e-16 | 4.2375
35642 | 20 | 95 | 80 | 4.2375 | 0.386 | 3.8203e-13 | 0.0030035 | 4.429e-16 | 0 | 0 | 4.429e-16 | 4.2375
35643 | 20 | 95 | 80 | 4.2375 | 0.386 | 3.8203e-13 | 0.0030035 | 4.429e-16 | 0 | 0 | 4.429e-16 | 4.2375
35644 | 20 | 95 | 80 | 4.2375 | 0.386 | 3.8203e-13 | 0.0030035 | 4.429e-16 | 0 | 0 | 4.429e-16 | 4.2375
35645 | 20 | 95 | 80 | 4.2375 | 0.386 | 3.8203e-13 | 0.0030035 | 4.429e-16 | 0 | 0 | 4.429e-16 | 4.2375
35646 | 20 | 95 | 80 | 4.2375 | 0.386 | 3.8203e-13 | 0.0030035 | 4.429e-16 | 0 | 0 | 4.429e-16 | 4.2375
35647 | 20 | 95 | 80 | 4.2375 | 0.386 | 3.8203e-13 | 0.0030035 | 4.429e-16 | 0 | 0 | 4.429e-16 | 4.2375
35648 | 20 | 95 | 80 | 4.2375 | 0.386 | 3.8203e-13 | 0.0030035 | 4.429e-16 | 0 | 0 | 4.429e-16 | 4.2375
35649 | 20 | 95 | 80 | 4.2375 | 0.386 | 3.8203e-13 | 0.0030035 | 4.429e-16 | 0 | 0 | 4.429e-16 | 4.2375
35650 | 20 | 95 | 80 | 4.2375 | 0.386 | 3.8203e-13 | 0.0030035 | 4.429e-16 | 0 | 0 | 4.429e-16 | 4.2375
35651 | 20 | 95 | 80 | 4.2375 | 0.386 | 3.8203e-13 | 0.0030035 | 4.429e-16 | 0 | 0 | 4.429e-16 | 4.2375
35652 | 20 | 95 | 80 | 4.2375 | 0.386 | 3.8203e-13 | 0.0030035 | 4.429e-16 | 0 | 0 | 4.429e-16 | 4.2375
35653 | 20 | 95 | 80 | 4.2375 | 0.386 | 3.8203e-13 | 0.0030035 | 4.429e-16 | 0 | 0 | 4.429e-16 | 4.2375
35654 | 20 | 95 | 80 | 4.2375 | 0.386 | 3.8203e-13 | 0.0030035 | 4.429e-16 | 0 | 0 | 4.429e-16 | 4.2375
35655 | 20 | 95 | 80 | 4.2375 | 0.386 | 3.8203e-13 | 0.0030035 | 4.429e-16 | 0 | 0 | 4.429e-16 | 4.2375
35656 | 20 | 95 | 80 | 4.2375 | 0.386 | 3.8203e-13 | 0.0030035 | 4.429e-16 | 0 | 0 | 4.429e-16 | 4.2375
35657 | 20 | 95 | 80 | 4.2375 | 0.386 | 3.8203e-13 | 0.0030035 | 4.429e-16 | 0 | 0 | 4.429e-16 | 4.2375
35658 | 20 | 95 | 80 | 4.2375 | 0.386 | 3.8203e-13 | 0.0030035 | 4.429e-16 | 0 | 0 | 4.429e-16 | 4.2375
35659 | 20 | 95 | 80 | 4.2375 | 0.386 | 3.8203e-13 | 0.0030035 | 4.429e-16 | 0 | 0 | 4.429e-16 | 4.2375
35660 | 20 | 95 | 80 | 4.2375 | 0.386 | 3.8203e-13 | 0.0030035 | 4.429e-16 | 0 | 0 | 4.429e-16 | 4.2375
35661 | 20 | 95 | 80 | 4.2375 | 0.386 | 3.8203e-13 | 0.0030035 | 4.429e-16 | 0 | 0 | 4.429e-16 | 4.2375
35662 | 20 | 95 | 80 | 4.2375 | 0.386 | 3.8203e-13 | 0.0030035 | 4.429e-16 | 0 | 0 | 4.429e-16 | 4.2375
35663 | 20 | 95 | 80 | 4.2375 | 0.386 | 3.8203e-13 | 0.0030035 | 4.429e-16 | 0 | 0 | 4.429e-16 | 4.2375
35664 | 20 | 95 | 80 | 4.2375 | 0.386 | 3.8203e-13 | 0.0030035 | 4.429e-16 | 0 | 0 | 4.429e-16 | 4.2375
35665 | 20 | 95 | 80 | 4.2375 | 0.386 | 3.8203e-13 | 0.0030035 | 4.429e-16 | 0 | 0 | 4.429e-16 | 4.2375
35666 | 20 | 95 | 80 | 4.2375 | 0.386 | 3.8203e-13 | 0.0030035 | 4.429e-16 | 0 | 0 | 4.429e-16 | 4.2375
35667 | 20 | 95 | 80 | 4.2375 | 0.386 | 3.8203e-13 | 0.0030035 | 4.429e-16 | 0 | 0 | 4.429e-16 | 4.2375
35668 | 20 | 95 | 80 | 4.2375 | 0.386 | 3.8203e-13 | 0.0030035 | 4.429e-16 | 0 | 0 | 4.429e-16 | 4.2375
35669 | 20 | 95 | 80 | 4.2375 | 0.386 | 3.8203e-13 | 0.0030035 | 4.429e-16 | 0 | 0 | 4.429e-16 | 4.2375
35670 | 20 | 95 | 80 | 4.2375 | 0.386 | 3.8203e-13 | 0.0030035 | 4.429e-16 | 0 | 0 | 4.429e-16 | 4.2375
35671 | 20 | 95 | 80 | 4.2375 | 0.386 | 3.8203e-13 | 0.0030035 | 4.429e-16 | 0 | 0 | 4.429e-16 | 4.2375
35672 | 20 | 95 | 80 | 4.2375 | 0.386 | 3.8203e-13 | 0.0030035 | 4.429e-16 | 0 | 0 | 4.429e-16 | 4.2375
35673 | 20 | 95 | 80 | 4.2375 | 0.386 | 3.8203e-13 | 0.0030035 | 4.429e-16 | 0 | 0 | 4.429e-16 | 4.2375
35674 | 20 | 95 | 80 | 4.2375 | 0.386 | 3.8203e-13 | 0.0030035 | 4.429e-16 | 0 | 0 | 4.429e-16 | 4.2375
35675 | 20 | 95 | 80 | 4.2375 | 0.386 | 3.8203e-13 | 0.0030035 | 4.429e-16 | 0 | 0 | 4.429e-16 | 4.2375
35676 | 20 | 95 | 80 | 4.2375 | 0.386 | 3.8203e-13 | 0.0030035 | 4.429e-16 | 0 | 0 | 4.429e-16 | 4.2375
35677 | 20 | 95 | 80 | 4.2375 | 0.386 | 3.8203e-13 | 0.0030035 | 4.429e-16 | 0 | 0 | 4.429e-16 | 4.2375
35678 | 20 | 95 | 80 | 4.2375 | 0.386 | 3.8203e-13 | 0.0030035 | 4.429e-16 | 0 | 0 | 4.429e-16 | 4.2375
35679 | 20 | 95 | 80 | 4.2375 | 0.386 | 3.8203e-13 | 0.0030035 | 4.429e-16 | 0 | 0 | 4.429e-16 | 4.2375
35680 | 20 | 95 | 80 | 4.2375 | 0.386 | 3.8203e-13 | 0.0030035 | 4.429e-16 | 0 | 0 | 4.429e-16 | 4.2375
35681 | 20 | 95 | 80 | 4.2375 | 0.386 | 3.8203e-13 | 0.0030035 | 4.429e-16 | 0 | 0 | 4.429e-16 | 4.2375
35682 | 20 | 95 | 80 | 4.2375 | 0.386 | 3.8203e-13 | 0.0030035 | 4.429e-16 | 0 | 0 | 4.429e-16 | 4.2375
35683 | 20 | 95 | 80 | 4.2375 | 0.386 | 3.8203e-13 | 0.0030035 | 4.429e-16 | 0 | 0 | 4.429e-16 | 4.2375
35684 | 20 | 95 | 80 | 4.2375 | 0.386 | 3.8203e-13 | 0.0030035 | 4.429e-16 | 0 | 0 | 4.429e-16 | 4.2375
35685 | 20 | 95 | 80 | 4.2375 | 0.386 | 3.8203e-13 | 0.0030035 | 4.429e-16 | 0 | 0 | 4.429e-16 | 4.2375
35686 | 20 | 95 | 80 | 4.2375 | 0.386 | 3.8203e-13 | 0.0030035 | 4.429e-16 | 0 | 0 | 4.429e-16 | 4.2375
35687 | 20 | 95 | 80 | 4.2375 | 0.386 | 3.8203e-13 | 0.0030035 | 4.429e-16 | 0 | 0 | 4.429e-16 | 4.2375
35688 | 20 | 95 | 80 | 4.2375 | 0.386 | 3.8203e-13 | 0.0030035 | 4.429e-16 | 0 | 0 | 4.429e-16 | 4.2375
35689 | 20 | 95 | 80 | 4.2375 | 0.386 | 3.8203e-13 | 0.0030035 | 4.429e-16 | 0 | 0 | 4.429e-16 | 4.2375
35690 | 20 | 95 | 80 | 4.2375 | 0.386 | 3.8203e-13 | 0.0030035 | 4.429e-16 | 0 | 0 | 4.429e-16 | 4.2375
35691 | 20 | 95 | 80 | 4.2375 | 0.386 | 3.8203e-13 | 0.0030035 | 4.429e-16 | 0 | 0 | 4.429e-16 | 4.2375
35692 | 20 | 95 | 80 | 4.2375 | 0.386 | 3.8203e-13 | 0.0030035 | 4.429e-16 | 0 | 0 | 4.429e-16 | 4.2375
35693 | 20 | 95 | 80 | 4.2375 | 0.386 | 3.8203e-13 | 0.0030035 | 4.429e-16 | 0 | 0 | 4.429e-16 | 4.2375
35694 | 20 | 95 | 80 | 4.2375 | 0.386 | 3.8203e-13 | 0.0030035 | 4.429e-16 | 0 | 0 | 4.429e-16 | 4.2375
35695 | 20 | 95 | 80 | 4.2375 | 0.386 | 3.8203e-13 | 0.0030035 | 4.429e-16 | 0 | 0 | 4.429e-16 | 4.2375
35696 | 20 | 95 | 80 | 4.2375 | 0.386 | 3.8203e-13 | 0.0030035 | 4.429e-16 | 0 | 0 | 4.429e-16 | 4.2375
35697 | 20 | 95 | 80 | 4.2375 | 0.386 | 3.8203e-13 | 0.0030035 | 4.429e-16 | 0 | 0 | 4.429e-16 | 4.2375
35698 | 20 | 95 | 80 | 4.2375 | 0.386 | 3.8203e-13 | 0.0030035 | 4.429e-16 | 0 | 0 | 4.429e-16 | 4.2375
35699 | 20 | 95 | 80 | 4.2375 | 0.386 | 3.8203e-13 | 0.0030035 | 4.429e-16 | 0 | 0 | 4.429e-16 | 4.2375
35700 | 20 | 95 | 80 | 4.2375 | 0.386 | 3.8203e-13 | 0.0030035 | 4.429e-16 | 0 | 0 | 4.429e-16 | 4.2375
35701 | 20 | 95 | 80 | 4.2375 | 0.386 | 3.8203e-13 | 0.0030035 | 4.429e-16 | 0 | 0 | 4.429e-16 | 4.2375
35702 | 20 | 95 | 80 | 4.2375 | 0.386 | 3.8203e-13 | 0.0030035 | 4.429e-16 | 0 | 0 | 4.429e-16 | 4.2375
35703 | 20 | 95 | 80 | 4.2375 | 0.386 | 3.8203e-13 | 0.0030035 | 4.429e-16 | 0 | 0 | 4.429e-16 | 4.2375
35704 | 20 | 95 | 80 | 4.2375 | 0.386 | 3.8203e-13 | 0.0030035 | 4.429e-16 | 0 | 0 | 4.429e-16 | 4.2375
35705 | 20 | 95 | 80 | 4.2375 | 0.386 | 3.8203e-13 | 0.0030035 | 4.429e-16 | 0 | 0 | 4.429e-16 | 4.2375
35706 | 20 | 95 | 80 | 4.2375 | 0.386 | 3.8203e-13 | 0.0030035 | 4.429e-16 | 0 | 0 | 4.429e-16 | 4.2375
35707 | 20 | 95 | 80 | 4.2375 | 0.386 | 3.8203e-13 | 0.0030035 | 4.429e-16 | 0 | 0 | 4.429e-16 | 4.2375
35708 | 20 | 95 | 80 | 4.2375 | 0.386 | 3.8203e-13 | 0.0030035 | 4.429e-16 | 0 | 0 | 4.429e-16 | 4.2375
35709 | 20 | 95 | 80 | 4.2375 | 0.386 | 3.8203e-13 | 0.0030035 | 4.429e-16 | 0 | 0 | 4.429e-16 | 4.2375
35710 | 20 | 95 | 80 | 4.2375 | 0.386 | 3.8203e-13 | 0.0030035 | 4.429e-16 | 0 | 0 | 4.429e-16 | 4.2375
35711 | 20 | 95 | 80 | 4.2375 | 0.386 | 3.8203e-13 | 0.0030035 | 4.429e-16 | 0 | 0 | 4.429e-16 | 4.2375
35712 | 20 | 95 | 80 | 4.2375 | 0.386 | 3.8203e-13 | 0.0030035 | 4.429e-16 | 0 | 0 | 4.429e-16 | 4.2375
35713 | 20 | 95 | 80 | 4.2375 | 0.386 | 3.8203e-13 | 0.0030035 | 4.429e-16 | 0 | 0 | 4.429e-16 | 4.2375
35714 | 20 | 95 | 80 | 4.2375 | 0.386 | 3.8203e-13 | 0.0030035 | 4.429e-16 | 0 | 0 | 4.429e-16 | 4.2375
35715 | 20 | 95 | 80 | 4.2375 | 0.386 | 3.8203e-13 | 0.0030035 | 4.429e-16 | 0 | 0 | 4.429e-16 | 4.2375
35716 | 20 | 95 | 80 | 4.2375 | 0.386 | 3.8203e-13 | 0.0030035 | 4.429e-16 | 0 | 0 | 4.429e-16 | 4.2375
35717 | 20 | 95 | 80 | 4.2375 | 0.386 | 3.8203e-13 | 0.0030035 | 4.429e-16 | 0 | 0 | 4.429e-16 | 4.2375
35718 | 20 | 95 | 80 | 4.2375 | 0.386 | 3.8203e-13 | 0.0030035 | 4.429e-16 | 0 | 0 | 4.429e-16 | 4.2375
35719 | 20 | 95 | 80 | 4.2375 | 0.386 | 3.8203e-13 | 0.0030035 | 4.429e-16 | 0 | 0 | 4.429e-16 | 4.2375
35720 | 20 | 95 | 80 | 4.2375 | 0.386 | 3.8203e-13 | 0.0030035 | 4.429e-16 | 0 | 0 | 4.429e-16 | 4.2375
35721 | 20 | 95 | 80 | 4.2375 | 0.386 | 3.8203e-13 | 0.0030035 | 4.429e-16 | 0 | 0 | 4.429e-16 | 4.2375
35722 | 20 | 95 | 80 | 4.2375 | 0.386 | 3.8203e-13 | 0.0030035 | 4.429e-16 | 0 | 0 | 4.429e-16 | 4.2375
35723 | 20 | 95 | 80 | 4.2375 | 0.386 | 3.8203e-13 | 0.0030035 | 4.429e-16 | 0 | 0 | 4.429e-16 | 4.2375
35724 | 20 | 95 | 80 | 4.2375 | 0.386 | 3.8203e-13 | 0.0030035 | 4.429e-16 | 0 | 0 | 4.429e-16 | 4.2375
35725 | 20 | 95 | 80 | 4.2375 | 0.386 | 3.8203e-13 | 0.0030035 | 4.429e-16 | 0 | 0 | 4.429e-16 | 4.2375
35726 | 20 | 95 | 80 | 4.2375 | 0.386 | 3.8203e-13 | 0.0030035 | 4.429e-16 | 0 | 0 | 4.429e-16 | 4.2375
35727 | 20 | 95 | 80 | 4.2375 | 0.386 | 3.8203e-13 | 0.0030035 | 4.429e-16 | 0 | 0 | 4.429e-16 | 4.2375
35728 | 20 | 95 | 80 | 4.2375 | 0.386 | 3.8203e-13 | 0.0030035 | 4.429e-16 | 0 | 0 | 4.429e-16 | 4.2375
35729 | 20 | 95 | 80 | 4.2375 | 0.386 | 3.8203e-13 | 0.0030035 | 4.429e-16 | 0 | 0 | 4.429e-16 | 4.2375
35730 | 20 | 95 | 80 | 4.2375 | 0.386 | 3.8203e-13 | 0.0030035 | 4.429e-16 | 0 | 0 | 4.429e-16 | 4.2375
35731 | 20 | 95 | 80 | 4.2375 | 0.386 | 3.8203e-13 | 0.0030035 | 4.429e-16 | 0 | 0 | 4.429e-16 | 4.2375
35732 | 20 | 95 | 80 | 4.2375 | 0.386 | 3.8203e-13 | 0.0030035 | 4.429e-16 | 0 | 0 | 4.429e-16 | 4.2375
35733 | 20 | 95 | 80 | 4.2375 | 0.386 | 3.8203e-13 | 0.0030035 | 4.429e-16 | 0 | 0 | 4.429e-16 | 4.2375
35734 | 20 | 95 | 80 | 4.2375 | 0.386 | 3.8203e-13 | 0.0030035 | 4.429e-16 | 0 | 0 | 4.429e-16 | 4.2375
35735 | 20 | 95 | 80 | 4.2375 | 0.386 | 3.8203e-13 | 0.0030035 | 4.429e-16 | 0 | 0 | 4.429e-16 | 4.2375
35736 | 20 | 95 | 80 | 4.2375 | 0.386 | 3.8203e-13 | 0.0030035 | 4.429e-16 | 0 | 0 | 4.429e-16 | 4.2375
35737 | 20 | 95 | 80 | 4.2375 | 0.386 | 3.8203e-13 | 0.0030035 | 4.429e-16 | 0 | 0 | 4.429e-16 | 4.2375
35738 | 20 | 95 | 80 | 4.2375 | 0.386 | 3.8203e-13 | 0.0030035 | 4.429e-16 | 0 | 0 | 4.429e-16 | 4.2375
35739 | 20 | 95 | 80 | 4.2375 | 0.386 | 3.8203e-13 | 0.0030035 | 4.429e-16 | 0 | 0 | 4.429e-16 | 4.2375
35740 | 20 | 95 | 80 | 4.2375 | 0.386 | 3.8203e-13 | 0.0030035 | 4.429e-16 | 0 | 0 | 4.429e-16 | 4.2375
35741 | 20 | 95 | 80 | 4.2375 | 0.386 | 3.8203e-13 | 0.0030035 | 4.429e-16 | 0 | 0 | 4.429e-16 | 4.2375
35742 | 20 | 95 | 80 | 4.2375 | 0.386 | 3.8203e-13 | 0.0030035 | 4.429e-16 | 0 | 0 | 4.429e-16 | 4.2375
35743 | 20 | 95 | 80 | 4.2375 | 0.386 | 3.8203e-13 | 0.0030035 | 4.429e-16 | 0 | 0 | 4.429e-16 | 4.2375
35744 | 20 | 95 | 80 | 4.2375 | 0.386 | 3.8203e-13 | 0.0030035 | 4.429e-16 | 0 | 0 | 4.429e-16 | 4.2375
35745 | 20 | 95 | 80 | 4.2375 | 0.386 | 3.8203e-13 | 0.0030035 | 4.429e-16 | 0 | 0 | 4.429e-16 | 4.2375
35746 | 20 | 95 | 80 | 4.2375 | 0.386 | 3.8203e-13 | 0.0030035 | 4.429e-16 | 0 | 0 | 4.429e-16 | 4.2375
35747 | 20 | 95 | 80 | 4.2375 | 0.386 | 3.8203e-13 | 0.0030035 | 4.429e-16 | 0 | 0 | 4.429e-16 | 4.2375
35748 | 20 | 95 | 80 | 4.2375 | 0.386 | 3.8203e-13 | 0.0030035 | 4.429e-16 | 0 | 0 | 4.429e-16 | 4.2375
35749 | 20 | 95 | 80 | 4.2375 | 0.386 | 3.8203e-13 | 0.0030035 | 4.429e-16 | 0 | 0 | 4.429e-16 | 4.2375
35750 | 20 | 95 | 80 | 4.2375 | 0.386 | 3.8203e-13 | 0.0030035 | 4.429e-16 | 0 | 0 | 4.429e-16 | 4.2375
35751 | 20 | 95 | 80 | 4.2375 | 0.386 | 3.8203e-13 | 0.0030035 | 4.429e-16 | 0 | 0 | 4.429e-16 | 4.2375
35752 | 20 | 95 | 80 | 4.2375 | 0.386 | 3.8203e-13 | 0.0030035 | 4.429e-16 | 0 | 0 | 4.429e-16 | 4.2375
35753 | 20 | 95 | 80 | 4.2375 | 0.386 | 3.8203e-13 | 0.0030035 | 4.429e-16 | 0 | 0 | 4.429e-16 | 4.2375
35754 | 20 | 95 | 80 | 4.2375 | 0.386 | 3.8203e-13 | 0.0030035 | 4.429e-16 | 0 | 0 | 4.429e-16 | 4.2375
35755 | 20 | 95 | 80 | 4.2375 | 0.386 | 3.8203e-13 | 0.0030035 | 4.429e-16 | 0 | 0 | 4.429e-16 | 4.2375
35756 | 20 | 95 | 80 | 4.2375 | 0.386 | 3.8203e-13 | 0.0030035 | 4.429e-16 | 0 | 0 | 4.429e-16 | 4.2375
35757 | 20 | 95 | 80 | 4.2375 | 0.386 | 3.8203e-13 | 0.0030035 | 4.429e-16 | 0 | 0 | 4.429e-16 | 4.2375
35758 | 20 | 95 | 80 | 4.2375 | 0.386 | 3.8203e-13 | 0.0030035 | 4.429e-16 | 0 | 0 | 4.429e-16 | 4.2375
35759 | 20 | 95 | 80 | 4.2375 | 0.386 | 3.8203e-13 | 0.0030035 | 4.429e-16 | 0 | 0 | 4.429e-16 | 4.2375
35760 | 20 | 95 | 80 | 4.2375 | 0.386 | 3.8203e-13 | 0.0030035 | 4.429e-16 | 0 | 0 | 4.429e-16 | 4.2375
35761 | 20 | 95 | 80 | 4.2375 | 0.386 | 3.8203e-13 | 0.0030035 | 4.429e-16 | 0 | 0 | 4.429e-16 | 4.2375
35762 | 20 | 95 | 80 | 4.2375 | 0.386 | 3.8203e-13 | 0.0030035 | 4.429e-16 | 0 | 0 | 4.429e-16 | 4.2375
35763 | 20 | 95 | 80 | 4.2375 | 0.386 | 3.8203e-13 | 0.0030035 | 4.429e-16 | 0 | 0 | 4.429e-16 | 4.2375
35764 | 20 | 95 | 80 | 4.2375 | 0.386 | 3.8203e-13 | 0.0030035 | 4.429e-16 | 0 | 0 | 4.429e-16 | 4.2375
35765 | 20 | 95 | 80 | 4.2375 | 0.386 | 3.8203e-13 | 0.0030035 | 4.429e-16 | 0 | 0 | 4.429e-16 | 4.2375
35766 | 20 | 95 | 80 | 4.2375 | 0.386 | 3.8203e-13 | 0.0030035 | 4.429e-16 | 0 | 0 | 4.429e-16 | 4.2375
35767 | 20 | 95 | 80 | 4.2375 | 0.386 | 3.8203e-13 | 0.0030035 | 4.429e-16 | 0 | 0 | 4.429e-16 | 4.2375
35768 | 20 | 95 | 80 | 4.2375 | 0.386 | 3.8203e-13 | 0.0030035 | 4.429e-16 | 0 | 0 | 4.429e-16 | 4.2375
35769 | 20 | 95 | 80 | 4.2375 | 0.386 | 3.8203e-13 | 0.0030035 | 4.429e-16 | 0 | 0 | 4.429e-16 | 4.2375
35770 | 20 | 95 | 80 | 4.2375 | 0.386 | 3.8203e-13 | 0.0030035 | 4.429e-16 | 0 | 0 | 4.429e-16 | 4.2375
35771 | 20 | 95 | 80 | 4.2375 | 0.386 | 3.8203e-13 | 0.0030035 | 4.429e-16 | 0 | 0 | 4.429e-16 | 4.2375
35772 | 20 | 95 | 80 | 4.2375 | 0.386 | 3.8203e-13 | 0.0030035 | 4.429e-16 | 0 | 0 | 4.429e-16 | 4.2375
35773 | 20 | 95 | 80 | 4.2375 | 0.386 | 3.8203e-13 | 0.0030035 | 4.429e-16 | 0 | 0 | 4.429e-16 | 4.2375
35774 | 20 | 95 | 80 | 4.2375 | 0.386 | 3.8203e-13 | 0.0030035 | 4.429e-16 | 0 | 0 | 4.429e-16 | 4.2375
35775 | 20 | 95 | 80 | 4.2375 | 0.386 | 3.8203e-13 | 0.0030035 | 4.429e-16 | 0 | 0 | 4.429e-16 | 4.2375
35776 | 20 | 95 | 80 | 4.2375 | 0.386 | 3.8203e-13 | 0.0030035 | 4.429e-16 | 0 | 0 | 4.429e-16 | 4.2375
35777 | 20 | 95 | 80 | 4.2375 | 0.386 | 3.8203e-13 | 0.0030035 | 4.429e-16 | 0 | 0 | 4.429e-16 | 4.2375
35778 | 20 | 95 | 80 | 4.2375 | 0.386 | 3.8203e-13 | 0.0030035 | 4.429e-16 | 0 | 0 | 4.429e-16 | 4.2375
35779 | 20 | 95 | 80 | 4.2375 | 0.386 | 3.8203e-13 | 0.0030035 | 4.429e-16 | 0 | 0 | 4.429e-16 | 4.2375
35780 | 20 | 95 | 80 | 4.2375 | 0.386 | 3.8203e-13 | 0.0030035 | 4.429e-16 | 0 | 0 | 4.429e-16 | 4.2375
35781 | 20 | 95 | 80 | 4.2375 | 0.386 | 3.8203e-13 | 0.0030035 | 4.429e-16 | 0 | 0 | 4.429e-16 | 4.2375
35782 | 20 | 95 | 80 | 4.2375 | 0.386 | 3.8203e-13 | 0.0030035 | 4.429e-16 | 0 | 0 | 4.429e-16 | 4.2375
35783 | 20 | 95 | 80 | 4.2375 | 0.386 | 3.8203e-13 | 0.0030035 | 4.429e-16 | 0 | 0 | 4.429e-16 | 4.2375
35784 | 20 | 95 | 80 | 4.2375 | 0.386 | 3.8203e-13 | 0.0030035 | 4.429e-16 | 0 | 0 | 4.429e-16 | 4.2375
35785 | 20 | 95 | 80 | 4.2375 | 0.386 | 3.8203e-13 | 0.0030035 | 4.429e-16 | 0 | 0 | 4.429e-16 | 4.2375
35786 | 20 | 95 | 80 | 4.2375 | 0.386 | 3.8203e-13 | 0.0030035 | 4.429e-16 | 0 | 0 | 4.429e-16 | 4.2375
35787 | 20 | 95 | 80 | 4.2375 | 0.386 | 3.8203e-13 | 0.0030035 | 4.429e-16 | 0 | 0 | 4.429e-16 | 4.2375
35788 | 20 | 95 | 80 | 4.2375 | 0.386 | 3.8203e-13 | 0.0030035 | 4.429e-16 | 0 | 0 | 4.429e-16 | 4.2375
35789 | 20 | 95 | 80 | 4.2375 | 0.386 | 3.8203e-13 | 0.0030035 | 4.429e-16 | 0 | 0 | 4.429e-16 | 4.2375
35790 | 20 | 95 | 80 | 4.2375 | 0.386 | 3.8203e-13 | 0.0030035 | 4.429e-16 | 0 | 0 | 4.429e-16 | 4.2375
35791 | 20 | 95 | 80 | 4.2375 | 0.386 | 3.8203e-13 | 0.0030035 | 4.429e-16 | 0 | 0 | 4.429e-16 | 4.2375
35792 | 20 | 95 | 80 | 4.2375 | 0.386 | 3.8203e-13 | 0.0030035 | 4.429e-16 | 0 | 0 | 4.429e-16 | 4.2375
35793 | 20 | 95 | 80 | 4.2375 | 0.386 | 3.8203e-13 | 0.0030035 | 4.429e-16 | 0 | 0 | 4.429e-16 | 4.2375
35794 | 20 | 95 | 80 | 4.2375 | 0.386 | 3.8203e-13 | 0.0030035 | 4.429e-16 | 0 | 0 | 4.429e-16 | 4.2375
35795 | 20 | 95 | 80 | 4.2375 | 0.386 | 3.8203e-13 | 0.0030035 | 4.429e-16 | 0 | 0 | 4.429e-16 | 4.2375
35796 | 20 | 95 | 80 | 4.2375 | 0.386 | 3.8203e-13 | 0.0030035 | 4.429e-16 | 0 | 0 | 4.429e-16 | 4.2375
35797 | 20 | 95 | 80 | 4.2375 | 0.386 | 3.8203e-13 | 0.0030035 | 4.429e-16 | 0 | 0 | 4.429e-16 | 4.2375
35798 | 20 | 95 | 80 | 4.2375 | 0.386 | 3.8203e-13 | 0.0030035 | 4.429e-16 | 0 | 0 | 4.429e-16 | 4.2375
35799 | 20 | 95 | 80 | 4.2375 | 0.386 | 3.8203e-13 | 0.0030035 | 4.429e-16 | 0 | 0 | 4.429e-16 | 4.2375
35800 | 20 | 95 | 80 | 4.2375 | 0.386 | 3.8203e-13 | 0.0030035 | 4.429e-16 | 0 | 0 | 4.429e-16 | 4.2375
35801 | 20 | 95 | 80 | 4.2375 | 0.386 | 3.8203e-13 | 0.0030035 | 4.429e-16 | 0 | 0 | 4.429e-16 | 4.2375
35802 | 20 | 95 | 80 | 4.2375 | 0.386 | 3.8203e-13 | 0.0030035 | 4.429e-16 | 0 | 0 | 4.429e-16 | 4.2375
35803 | 20 | 95 | 80 | 4.2375 | 0.386 | 3.8203e-13 | 0.0030035 | 4.429e-16 | 0 | 0 | 4.429e-16 | 4.2375
35804 | 20 | 95 | 80 | 4.2375 | 0.386 | 3.8203e-13 | 0.0030035 | 4.429e-16 | 0 | 0 | 4.429e-16 | 4.2375
35805 | 20 | 95 | 80 | 4.2375 | 0.386 | 3.8203e-13 | 0.0030035 | 4.429e-16 | 0 | 0 | 4.429e-16 | 4.2375
35806 | 20 | 95 | 80 | 4.2375 | 0.386 | 3.8203e-13 | 0.0030035 | 4.429e-16 | 0 | 0 | 4.429e-16 | 4.2375
35807 | 20 | 95 | 80 | 4.2375 | 0.386 | 3.8203e-13 | 0.0030035 | 4.429e-16 | 0 | 0 | 4.429e-16 | 4.2375
35808 | 20 | 95 | 80 | 4.2375 | 0.386 | 3.8203e-13 | 0.0030035 | 4.429e-16 | 0 | 0 | 4.429e-16 | 4.2375
35809 | 20 | 95 | 80 | 4.2375 | 0.386 | 3.8203e-13 | 0.0030035 | 4.429e-16 | 0 | 0 | 4.429e-16 | 4.2375
35810 | 20 | 95 | 80 | 4.2375 | 0.386 | 3.8203e-13 | 0.0030035 | 4.429e-16 | 0 | 0 | 4.429e-16 | 4.2375
35811 | 20 | 95 | 80 | 4.2375 | 0.386 | 3.8203e-13 | 0.0030035 | 4.429e-16 | 0 | 0 | 4.429e-16 | 4.2375
35812 | 20 | 95 | 80 | 4.2375 | 0.386 | 3.8203e-13 | 0.0030035 | 4.429e-16 | 0 | 0 | 4.429e-16 | 4.2375
35813 | 20 | 95 | 80 | 4.2375 | 0.386 | 3.8203e-13 | 0.0030035 | 4.429e-16 | 0 | 0 | 4.429e-16 | 4.2375
35814 | 20 | 95 | 80 | 4.2375 | 0.386 | 3.8203e-13 | 0.0030035 | 4.429e-16 | 0 | 0 | 4.429e-16 | 4.2375
35815 | 20 | 95 | 80 | 4.2375 | 0.386 | 3.8203e-13 | 0.0030035 | 4.429e-16 | 0 | 0 | 4.429e-16 | 4.2375
35816 | 20 | 95 | 80 | 4.2375 | 0.386 | 3.8203e-13 | 0.0030035 | 4.429e-16 | 0 | 0 | 4.429e-16 | 4.2375
35817 | 20 | 95 | 80 | 4.2375 | 0.386 | 3.8203e-13 | 0.0030035 | 4.429e-16 | 0 | 0 | 4.429e-16 | 4.2375
35818 | 20 | 95 | 80 | 4.2375 | 0.386 | 3.8203e-13 | 0.0030035 | 4.429e-16 | 0 | 0 | 4.429e-16 | 4.2375
35819 | 20 | 95 | 80 | 4.2375 | 0.386 | 3.8203e-13 | 0.0030035 | 4.429e-16 | 0 | 0 | 4.429e-16 | 4.2375
35820 | 20 | 95 | 80 | 4.2375 | 0.386 | 3.8203e-13 | 0.0030035 | 4.429e-16 | 0 | 0 | 4.429e-16 | 4.2375
35821 | 20 | 95 | 80 | 4.2375 | 0.386 | 3.8203e-13 | 0.0030035 | 4.429e-16 | 0 | 0 | 4.429e-16 | 4.2375
35822 | 20 | 95 | 80 | 4.2375 | 0.386 | 3.8203e-13 | 0.0030035 | 4.429e-16 | 0 | 0 | 4.429e-16 | 4.2375
35823 | 20 | 95 | 80 | 4.2375 | 0.386 | 3.8203e-13 | 0.0030035 | 4.429e-16 | 0 | 0 | 4.429e-16 | 4.2375
35824 | 20 | 95 | 80 | 4.2375 | 0.386 | 3.8203e-13 | 0.0030035 | 4.429e-16 | 0 | 0 | 4.429e-16 | 4.2375
35825 | 20 | 95 | 80 | 4.2375 | 0.386 | 3.8203e-13 | 0.0030035 | 4.429e-16 | 0 | 0 | 4.429e-16 | 4.2375
35826 | 20 | 95 | 80 | 4.2375 | 0.386 | 3.8203e-13 | 0.0030035 | 4.429e-16 | 0 | 0 | 4.429e-16 | 4.2375
35827 | 20 | 95 | 80 | 4.2375 | 0.386 | 3.8203e-13 | 0.0030035 | 4.429e-16 | 0 | 0 | 4.429e-16 | 4.2375
35828 | 20 | 95 | 80 | 4.2375 | 0.386 | 3.8203e-13 | 0.0030035 | 4.429e-16 | 0 | 0 | 4.429e-16 | 4.2375
35829 | 20 | 95 | 80 | 4.2375 | 0.386 | 3.8203e-13 | 0.0030035 | 4.429e-16 | 0 | 0 | 4.429e-16 | 4.2375
35830 | 20 | 95 | 80 | 4.2375 | 0.386 | 3.8203e-13 | 0.0030035 | 4.429e-16 | 0 | 0 | 4.429e-16 | 4.2375
35831 | 20 | 95 | 80 | 4.2375 | 0.386 | 3.8203e-13 | 0.0030035 | 4.429e-16 | 0 | 0 | 4.429e-16 | 4.2375
35832 | 20 | 95 | 80 | 4.2375 | 0.386 | 3.8203e-13 | 0.0030035 | 4.429e-16 | 0 | 0 | 4.429e-16 | 4.2375
35833 | 20 | 95 | 80 | 4.2375 | 0.386 | 3.8203e-13 | 0.0030035 | 4.429e-16 | 0 | 0 | 4.429e-16 | 4.2375
35834 | 20 | 95 | 80 | 4.2375 | 0.386 | 3.8203e-13 | 0.0030035 | 4.429e-16 | 0 | 0 | 4.429e-16 | 4.2375
35835 | 20 | 95 | 80 | 4.2375 | 0.386 | 3.8203e-13 | 0.0030035 | 4.429e-16 | 0 | 0 | 4.429e-16 | 4.2375
35836 | 20 | 95 | 80 | 4.2375 | 0.386 | 3.8203e-13 | 0.0030035 | 4.429e-16 | 0 | 0 | 4.429e-16 | 4.2375
35837 | 20 | 95 | 80 | 4.2375 | 0.386 | 3.8203e-13 | 0.0030035 | 4.429e-16 | 0 | 0 | 4.429e-16 | 4.2375
35838 | 20 | 95 | 80 | 4.2375 | 0.386 | 3.8203e-13 | 0.0030035 | 4.429e-16 | 0 | 0 | 4.429e-16 | 4.2375
35839 | 20 | 95 | 80 | 4.2375 | 0.386 | 3.8203e-13 | 0.0030035 | 4.429e-16 | 0 | 0 | 4.429e-16 | 4.2375
35840 | 20 | 95 | 80 | 4.2375 | 0.386 | 3.8203e-13 | 0.0030035 | 4.429e-16 | 0 | 0 | 4.429e-16 | 4.2375
35841 | 20 | 95 | 80 | 4.2375 | 0.386 | 3.8203e-13 | 0.0030035 | 4.429e-16 | 0 | 0 | 4.429e-16 | 4.2375
35842 | 20 | 95 | 80 | 4.2375 | 0.386 | 3.8203e-13 | 0.0030035 | 4.429e-16 | 0 | 0 | 4.429e-16 | 4.2375
35843 | 20 | 95 | 80 | 4.2375 | 0.386 | 3.8203e-13 | 0.0030035 | 4.429e-16 | 0 | 0 | 4.429e-16 | 4.2375
35844 | 20 | 95 | 80 | 4.2375 | 0.386 | 3.8203e-13 | 0.0030035 | 4.429e-16 | 0 | 0 | 4.429e-16 | 4.2375
35845 | 20 | 95 | 80 | 4.2375 | 0.386 | 3.8203e-13 | 0.0030035 | 4.429e-16 | 0 | 0 | 4.429e-16 | 4.2375
35846 | 20 | 95 | 80 | 4.2375 | 0.386 | 3.8203e-13 | 0.0030035 | 4.429e-16 | 0 | 0 | 4.429e-16 | 4.2375
35847 | 20 | 95 | 80 | 4.2375 | 0.386 | 3.8203e-13 | 0.0030035 | 4.429e-16 | 0 | 0 | 4.429e-16 | 4.2375
35848 | 20 | 95 | 80 | 4.2375 | 0.386 | 3.8203e-13 | 0.0030035 | 4.429e-16 | 0 | 0 | 4.429e-16 | 4.2375
35849 | 20 | 95 | 80 | 4.2375 | 0.386 | 3.8203e-13 | 0.0030035 | 4.429e-16 | 0 | 0 | 4.429e-16 | 4.2375
35850 | 20 | 95 | 80 | 4.2375 | 0.386 | 3.8203e-13 | 0.0030035 | 4.429e-16 | 0 | 0 | 4.429e-16 | 4.2375
35851 | 20 | 95 | 80 | 4.2375 | 0.386 | 3.8203e-13 | 0.0030035 | 4.429e-16 | 0 | 0 | 4.429e-16 | 4.2375
35852 | 20 | 95 | 80 | 4.2375 | 0.386 | 3.8203e-13 | 0.0030035 | 4.429e-16 | 0 | 0 | 4.429e-16 | 4.2375
35853 | 20 | 95 | 80 | 4.2375 | 0.386 | 3.8203e-13 | 0.0030035 | 4.429e-16 | 0 | 0 | 4.429e-16 | 4.2375
35854 | 20 | 95 | 80 | 4.2375 | 0.386 | 3.8203e-13 | 0.0030035 | 4.429e-16 | 0 | 0 | 4.429e-16 | 4.2375
35855 | 20 | 95 | 80 | 4.2375 | 0.386 | 3.8203e-13 | 0.0030035 | 4.429e-16 | 0 | 0 | 4.429e-16 | 4.2375
35856 | 20 | 95 | 80 | 4.2375 | 0.386 | 3.8203e-13 | 0.0030035 | 4.429e-16 | 0 | 0 | 4.429e-16 | 4.2375
35857 | 20 | 95 | 80 | 4.2375 | 0.386 | 3.8203e-13 | 0.0030035 | 4.429e-16 | 0 | 0 | 4.429e-16 | 4.2375
35858 | 20 | 95 | 80 | 4.2375 | 0.386 | 3.8203e-13 | 0.0030035 | 4.429e-16 | 0 | 0 | 4.429e-16 | 4.2375
35859 | 20 | 95 | 80 | 4.2375 | 0.386 | 3.8203e-13 | 0.0030035 | 4.429e-16 | 0 | 0 | 4.429e-16 | 4.2375
35860 | 20 | 95 | 80 | 4.2375 | 0.386 | 3.8203e-13 | 0.0030035 | 4.429e-16 | 0 | 0 | 4.429e-16 | 4.2375
35861 | 20 | 95 | 80 | 4.2375 | 0.386 | 3.8203e-13 | 0.0030035 | 4.429e-16 | 0 | 0 | 4.429e-16 | 4.2375
35862 | 20 | 95 | 80 | 4.2375 | 0.386 | 3.8203e-13 | 0.0030035 | 4.429e-16 | 0 | 0 | 4.429e-16 | 4.2375
35863 | 20 | 95 | 80 | 4.2375 | 0.386 | 3.8203e-13 | 0.0030035 | 4.429e-16 | 0 | 0 | 4.429e-16 | 4.2375
35864 | 20 | 95 | 80 | 4.2375 | 0.386 | 3.8203e-13 | 0.0030035 | 4.429e-16 | 0 | 0 | 4.429e-16 | 4.2375
35865 | 20 | 95 | 80 | 4.2375 | 0.386 | 3.8203e-13 | 0.0030035 | 4.429e-16 | 0 | 0 | 4.429e-16 | 4.2375
35866 | 20 | 95 | 80 | 4.2375 | 0.386 | 3.8203e-13 | 0.0030035 | 4.429e-16 | 0 | 0 | 4.429e-16 | 4.2375
35867 | 20 | 95 | 80 | 4.2375 | 0.386 | 3.8203e-13 | 0.0030035 | 4.429e-16 | 0 | 0 | 4.429e-16 | 4.2375
35868 | 20 | 95 | 80 | 4.2375 | 0.386 | 3.8203e-13 | 0.0030035 | 4.429e-16 | 0 | 0 | 4.429e-16 | 4.2375
35869 | 20 | 95 | 80 | 4.2375 | 0.386 | 3.8203e-13 | 0.0030035 | 4.429e-16 | 0 | 0 | 4.429e-16 | 4.2375
35870 | 20 | 95 | 80 | 4.2375 | 0.386 | 3.8203e-13 | 0.0030035 | 4.429e-16 | 0 | 0 | 4.429e-16 | 4.2375
35871 | 20 | 95 | 80 | 4.2375 | 0.386 | 3.8203e-13 | 0.0030035 | 4.429e-16 | 0 | 0 | 4.429e-16 | 4.2375
35872 | 20 | 95 | 80 | 4.2375 | 0.386 | 3.8203e-13 | 0.0030035 | 4.429e-16 | 0 | 0 | 4.429e-16 | 4.2375
35873 | 20 | 95 | 80 | 4.2375 | 0.386 | 3.8203e-13 | 0.0030035 | 4.429e-16 | 0 | 0 | 4.429e-16 | 4.2375
35874 | 20 | 95 | 80 | 4.2375 | 0.386 | 3.8203e-13 | 0.0030035 | 4.429e-16 | 0 | 0 | 4.429e-16 | 4.2375
35875 | 20 | 95 | 80 | 4.2375 | 0.386 | 3.8203e-13 | 0.0030035 | 4.429e-16 | 0 | 0 | 4.429e-16 | 4.2375
35876 | 20 | 95 | 80 | 4.2375 | 0.386 | 3.8203e-13 | 0.0030035 | 4.429e-16 | 0 | 0 | 4.429e-16 | 4.2375
35877 | 20 | 95 | 80 | 4.2375 | 0.386 | 3.8203e-13 | 0.0030035 | 4.429e-16 | 0 | 0 | 4.429e-16 | 4.2375
35878 | 20 | 95 | 80 | 4.2375 | 0.386 | 3.8203e-13 | 0.0030035 | 4.429e-16 | 0 | 0 | 4.429e-16 | 4.2375
35879 | 20 | 95 | 80 | 4.2375 | 0.386 | 3.8203e-13 | 0.0030035 | 4.429e-16 | 0 | 0 | 4.429e-16 | 4.2375
35880 | 20 | 95 | 80 | 4.2375 | 0.386 | 3.8203e-13 | 0.0030035 | 4.429e-16 | 0 | 0 | 4.429e-16 | 4.2375
35881 | 20 | 95 | 80 | 4.2375 | 0.386 | 3.8203e-13 | 0.0030035 | 4.429e-16 | 0 | 0 | 4.429e-16 | 4.2375
35882 | 20 | 95 | 80 | 4.2375 | 0.386 | 3.8203e-13 | 0.0030035 | 4.429e-16 | 0 | 0 | 4.429e-16 | 4.2375
35883 | 20 | 95 | 80 | 4.2375 | 0.386 | 3.8203e-13 | 0.0030035 | 4.429e-16 | 0 | 0 | 4.429e-16 | 4.2375
35884 | 20 | 95 | 80 | 4.2375 | 0.386 | 3.8203e-13 | 0.0030035 | 4.429e-16 | 0 | 0 | 4.429e-16 | 4.2375
35885 | 20 | 95 | 80 | 4.2375 | 0.386 | 3.8203e-13 | 0.0030035 | 4.429e-16 | 0 | 0 | 4.429e-16 | 4.2375
35886 | 20 | 95 | 80 | 4.2375 | 0.386 | 3.8203e-13 | 0.0030035 | 4.429e-16 | 0 | 0 | 4.429e-16 | 4.2375
35887 | 20 | 95 | 80 | 4.2375 | 0.386 | 3.8203e-13 | 0.0030035 | 4.429e-16 | 0 | 0 | 4.429e-16 | 4.2375
35888 | 20 | 95 | 80 | 4.2375 | 0.386 | 3.8203e-13 | 0.0030035 | 4.429e-16 | 0 | 0 | 4.429e-16 | 4.2375
35889 | 20 | 95 | 80 | 4.2375 | 0.386 | 3.8203e-13 | 0.0030035 | 4.429e-16 | 0 | 0 | 4.429e-16 | 4.2375
35890 | 20 | 95 | 80 | 4.2375 | 0.386 | 3.8203e-13 | 0.0030035 | 4.429e-16 | 0 | 0 | 4.429e-16 | 4.2375
35891 | 20 | 95 | 80 | 4.2375 | 0.386 | 3.8203e-13 | 0.0030035 | 4.429e-16 | 0 | 0 | 4.429e-16 | 4.2375
35892 | 20 | 95 | 80 | 4.2375 | 0.386 | 3.8203e-13 | 0.0030035 | 4.429e-16 | 0 | 0 | 4.429e-16 | 4.2375
35893 | 20 | 95 | 80 | 4.2375 | 0.386 | 3.8203e-13 | 0.0030035 | 4.429e-16 | 0 | 0 | 4.429e-16 | 4.2375
35894 | 20 | 95 | 80 | 4.2375 | 0.386 | 3.8203e-13 | 0.0030035 | 4.429e-16 | 0 | 0 | 4.429e-16 | 4.2375
35895 | 20 | 95 | 80 | 4.2375 | 0.386 | 3.8203e-13 | 0.0030035 | 4.429e-16 | 0 | 0 | 4.429e-16 | 4.2375
35896 | 20 | 95 | 80 | 4.2375 | 0.386 | 3.8203e-13 | 0.0030035 | 4.429e-16 | 0 | 0 | 4.429e-16 | 4.2375
35897 | 20 | 95 | 80 | 4.2375 | 0.386 | 3.8203e-13 | 0.0030035 | 4.429e-16 | 0 | 0 | 4.429e-16 | 4.2375
35898 | 20 | 95 | 80 | 4.2375 | 0.386 | 3.8203e-13 | 0.0030035 | 4.429e-16 | 0 | 0 | 4.429e-16 | 4.2375
35899 | 20 | 95 | 80 | 4.2375 | 0.386 | 3.8203e-13 | 0.0030035 | 4.429e-16 | 0 | 0 | 4.429e-16 | 4.2375
35900 | 20 | 95 | 80 | 4.2375 | 0.386 | 3.8203e-13 | 0.0030035 | 4.429e-16 | 0 | 0 | 4.429e-16 | 4.2375
35901 | 20 | 95 | 80 | 4.2375 | 0.386 | 3.8203e-13 | 0.0030035 | 4.429e-16 | 0 | 0 | 4.429e-16 | 4.2375
35902 | 20 | 95 | 80 | 4.2375 | 0.386 | 3.8203e-13 | 0.0030035 | 4.429e-16 | 0 | 0 | 4.429e-16 | 4.2375
35903 | 20 | 95 | 80 | 4.2375 | 0.386 | 3.8203e-13 | 0.0030035 | 4.429e-16 | 0 | 0 | 4.429e-16 | 4.2375
35904 | 20 | 95 | 80 | 4.2375 | 0.386 | 3.8203e-13 | 0.0030035 | 4.429e-16 | 0 | 0 | 4.429e-16 | 4.2375
35905 | 20 | 95 | 80 | 4.2375 | 0.386 | 3.8203e-13 | 0.0030035 | 4.429e-16 | 0 | 0 | 4.429e-16 | 4.2375
35906 | 20 | 95 | 80 | 4.2375 | 0.386 | 3.8203e-13 | 0.0030035 | 4.429e-16 | 0 | 0 | 4.429e-16 | 4.2375
35907 | 20 | 95 | 80 | 4.2375 | 0.386 | 3.8203e-13 | 0.0030035 | 4.429e-16 | 0 | 0 | 4.429e-16 | 4.2375
35908 | 20 | 95 | 80 | 4.2375 | 0.386 | 3.8203e-13 | 0.0030035 | 4.429e-16 | 0 | 0 | 4.429e-16 | 4.2375
35909 | 20 | 95 | 80 | 4.2375 | 0.386 | 3.8203e-13 | 0.0030035 | 4.429e-16 | 0 | 0 | 4.429e-16 | 4.2375
35910 | 20 | 95 | 80 | 4.2375 | 0.386 | 3.8203e-13 | 0.0030035 | 4.429e-16 | 0 | 0 | 4.429e-16 | 4.2375
35911 | 20 | 95 | 80 | 4.2375 | 0.386 | 3.8203e-13 | 0.0030035 | 4.429e-16 | 0 | 0 | 4.429e-16 | 4.2375
35912 | 20 | 95 | 80 | 4.2375 | 0.386 | 3.8203e-13 | 0.0030035 | 4.429e-16 | 0 | 0 | 4.429e-16 | 4.2375
35913 | 20 | 95 | 80 | 4.2375 | 0.386 | 3.8203e-13 | 0.0030035 | 4.429e-16 | 0 | 0 | 4.429e-16 | 4.2375
35914 | 20 | 95 | 80 | 4.2375 | 0.386 | 3.8203e-13 | 0.0030035 | 4.429e-16 | 0 | 0 | 4.429e-16 | 4.2375
35915 | 20 | 95 | 80 | 4.2375 | 0.386 | 3.8203e-13 | 0.0030035 | 4.429e-16 | 0 | 0 | 4.429e-16 | 4.2375
35916 | 20 | 95 | 80 | 4.2375 | 0.386 | 3.8203e-13 | 0.0030035 | 4.429e-16 | 0 | 0 | 4.429e-16 | 4.2375
35917 | 20 | 95 | 80 | 4.2375 | 0.386 | 3.8203e-13 | 0.0030035 | 4.429e-16 | 0 | 0 | 4.429e-16 | 4.2375
35918 | 20 | 95 | 80 | 4.2375 | 0.386 | 3.8203e-13 | 0.0030035 | 4.429e-16 | 0 | 0 | 4.429e-16 | 4.2375
35919 | 20 | 95 | 80 | 4.2375 | 0.386 | 3.8203e-13 | 0.0030035 | 4.429e-16 | 0 | 0 | 4.429e-16 | 4.2375
35920 | 20 | 95 | 80 | 4.2375 | 0.386 | 3.8203e-13 | 0.0030035 | 4.429e-16 | 0 | 0 | 4.429e-16 | 4.2375
35921 | 20 | 95 | 80 | 4.2375 | 0.386 | 3.8203e-13 | 0.0030035 | 4.429e-16 | 0 | 0 | 4.429e-16 | 4.2375
35922 | 20 | 95 | 80 | 4.2375 | 0.386 | 3.8203e-13 | 0.0030035 | 4.429e-16 | 0 | 0 | 4.429e-16 | 4.2375
35923 | 20 | 95 | 80 | 4.2375 | 0.386 | 3.8203e-13 | 0.0030035 | 4.429e-16 | 0 | 0 | 4.429e-16 | 4.2375
35924 | 20 | 95 | 80 | 4.2375 | 0.386 | 3.8203e-13 | 0.0030035 | 4.429e-16 | 0 | 0 | 4.429e-16 | 4.2375
35925 | 20 | 95 | 80 | 4.2375 | 0.386 | 3.8203e-13 | 0.0030035 | 4.429e-16 | 0 | 0 | 4.429e-16 | 4.2375
35926 | 20 | 95 | 80 | 4.2375 | 0.386 | 3.8203e-13 | 0.0030035 | 4.429e-16 | 0 | 0 | 4.429e-16 | 4.2375
35927 | 20 | 95 | 80 | 4.2375 | 0.386 | 3.8203e-13 | 0.0030035 | 4.429e-16 | 0 | 0 | 4.429e-16 | 4.2375
35928 | 20 | 95 | 80 | 4.2375 | 0.386 | 3.8203e-13 | 0.0030035 | 4.429e-16 | 0 | 0 | 4.429e-16 | 4.2375
35929 | 20 | 95 | 80 | 4.2375 | 0.386 | 3.8203e-13 | 0.0030035 | 4.429e-16 | 0 | 0 | 4.429e-16 | 4.2375
35930 | 20 | 95 | 80 | 4.2375 | 0.386 | 3.8203e-13 | 0.0030035 | 4.429e-16 | 0 | 0 | 4.429e-16 | 4.2375
35931 | 20 | 95 | 80 | 4.2375 | 0.386 | 3.8203e-13 | 0.0030035 | 4.429e-16 | 0 | 0 | 4.429e-16 | 4.2375
35932 | 20 | 95 | 80 | 4.2375 | 0.386 | 3.8203e-13 | 0.0030035 | 4.429e-16 | 0 | 0 | 4.429e-16 | 4.2375
35933 | 20 | 95 | 80 | 4.2375 | 0.386 | 3.8203e-13 | 0.0030035 | 4.429e-16 | 0 | 0 | 4.429e-16 | 4.2375
35934 | 20 | 95 | 80 | 4.2375 | 0.386 | 3.8203e-13 | 0.0030035 | 4.429e-16 | 0 | 0 | 4.429e-16 | 4.2375
35935 | 20 | 95 | 80 | 4.2375 | 0.386 | 3.8203e-13 | 0.0030035 | 4.429e-16 | 0 | 0 | 4.429e-16 | 4.2375
35936 | 20 | 95 | 80 | 4.2375 | 0.386 | 3.8203e-13 | 0.0030035 | 4.429e-16 | 0 | 0 | 4.429e-16 | 4.2375
35937 | 20 | 95 | 80 | 4.2375 | 0.386 | 3.8203e-13 | 0.0030035 | 4.429e-16 | 0 | 0 | 4.429e-16 | 4.2375
35938 | 20 | 95 | 80 | 4.2375 | 0.386 | 3.8203e-13 | 0.0030035 | 4.429e-16 | 0 | 0 | 4.429e-16 | 4.2375
35939 | 20 | 95 | 80 | 4.2375 | 0.386 | 3.8203e-13 | 0.0030035 | 4.429e-16 | 0 | 0 | 4.429e-16 | 4.2375
35940 | 20 | 95 | 80 | 4.2375 | 0.386 | 3.8203e-13 | 0.0030035 | 4.429e-16 | 0 | 0 | 4.429e-16 | 4.2375
35941 | 20 | 95 | 80 | 4.2375 | 0.386 | 3.8203e-13 | 0.0030035 | 4.429e-16 | 0 | 0 | 4.429e-16 | 4.2375
35942 | 20 | 95 | 80 | 4.2375 | 0.386 | 3.8203e-13 | 0.0030035 | 4.429e-16 | 0 | 0 | 4.429e-16 | 4.2375
35943 | 20 | 95 | 80 | 4.2375 | 0.386 | 3.8203e-13 | 0.0030035 | 4.429e-16 | 0 | 0 | 4.429e-16 | 4.2375
35944 | 20 | 95 | 80 | 4.2375 | 0.386 | 3.8203e-13 | 0.0030035 | 4.429e-16 | 0 | 0 | 4.429e-16 | 4.2375
35945 | 20 | 95 | 80 | 4.2375 | 0.386 | 3.8203e-13 | 0.0030035 | 4.429e-16 | 0 | 0 | 4.429e-16 | 4.2375
35946 | 20 | 95 | 80 | 4.2375 | 0.386 | 3.8203e-13 | 0.0030035 | 4.429e-16 | 0 | 0 | 4.429e-16 | 4.2375
35947 | 20 | 95 | 80 | 4.2375 | 0.386 | 3.8203e-13 | 0.0030035 | 4.429e-16 | 0 | 0 | 4.429e-16 | 4.2375
35948 | 20 | 95 | 80 | 4.2375 | 0.386 | 3.8203e-13 | 0.0030035 | 4.429e-16 | 0 | 0 | 4.429e-16 | 4.2375
35949 | 20 | 95 | 80 | 4.2375 | 0.386 | 3.8203e-13 | 0.0030035 | 4.429e-16 | 0 | 0 | 4.429e-16 | 4.2375
35950 | 20 | 95 | 80 | 4.2375 | 0.386 | 3.8203e-13 | 0.0030035 | 4.429e-16 | 0 | 0 | 4.429e-16 | 4.2375
35951 | 20 | 95 | 80 | 4.2375 | 0.386 | 3.8203e-13 | 0.0030035 | 4.429e-16 | 0 | 0 | 4.429e-16 | 4.2375
35952 | 20 | 95 | 80 | 4.2375 | 0.386 | 3.8203e-13 | 0.0030035 | 4.429e-16 | 0 | 0 | 4.429e-16 | 4.2375
35953 | 20 | 95 | 80 | 4.2375 | 0.386 | 3.8203e-13 | 0.0030035 | 4.429e-16 | 0 | 0 | 4.429e-16 | 4.2375
35954 | 20 | 95 | 80 | 4.2375 | 0.386 | 3.8203e-13 | 0.0030035 | 4.429e-16 | 0 | 0 | 4.429e-16 | 4.2375
35955 | 20 | 95 | 80 | 4.2375 | 0.386 | 3.8203e-13 | 0.0030035 | 4.429e-16 | 0 | 0 | 4.429e-16 | 4.2375
35956 | 20 | 95 | 80 | 4.2375 | 0.386 | 3.8203e-13 | 0.0030035 | 4.429e-16 | 0 | 0 | 4.429e-16 | 4.2375
35957 | 20 | 95 | 80 | 4.2375 | 0.386 | 3.8203e-13 | 0.0030035 | 4.429e-16 | 0 | 0 | 4.429e-16 | 4.2375
35958 | 20 | 95 | 80 | 4.2375 | 0.386 | 3.8203e-13 | 0.0030035 | 4.429e-16 | 0 | 0 | 4.429e-16 | 4.2375
35959 | 20 | 95 | 80 | 4.2375 | 0.386 | 3.8203e-13 | 0.0030035 | 4.429e-16 | 0 | 0 | 4.429e-16 | 4.2375
35960 | 20 | 95 | 80 | 4.2375 | 0.386 | 3.8203e-13 | 0.0030035 | 4.429e-16 | 0 | 0 | 4.429e-16 | 4.2375
35961 | 20 | 95 | 80 | 4.2375 | 0.386 | 3.8203e-13 | 0.0030035 | 4.429e-16 | 0 | 0 | 4.429e-16 | 4.2375
35962 | 20 | 95 | 80 | 4.2375 | 0.386 | 3.8203e-13 | 0.0030035 | 4.429e-16 | 0 | 0 | 4.429e-16 | 4.2375
35963 | 20 | 95 | 80 | 4.2375 | 0.386 | 3.8203e-13 | 0.0030035 | 4.429e-16 | 0 | 0 | 4.429e-16 | 4.2375
35964 | 20 | 95 | 80 | 4.2375 | 0.386 | 3.8203e-13 | 0.0030035 | 4.429e-16 | 0 | 0 | 4.429e-16 | 4.2375
35965 | 20 | 95 | 80 | 4.2375 | 0.386 | 3.8203e-13 | 0.0030035 | 4.429e-16 | 0 | 0 | 4.429e-16 | 4.2375
35966 | 20 | 95 | 80 | 4.2375 | 0.386 | 3.8203e-13 | 0.0030035 | 4.429e-16 | 0 | 0 | 4.429e-16 | 4.2375
35967 | 20 | 95 | 80 | 4.2375 | 0.386 | 3.8203e-13 | 0.0030035 | 4.429e-16 | 0 | 0 | 4.429e-16 | 4.2375
35968 | 20 | 95 | 80 | 4.2375 | 0.386 | 3.8203e-13 | 0.0030035 | 4.429e-16 | 0 | 0 | 4.429e-16 | 4.2375
35969 | 20 | 95 | 80 | 4.2375 | 0.386 | 3.8203e-13 | 0.0030035 | 4.429e-16 | 0 | 0 | 4.429e-16 | 4.2375
35970 | 20 | 95 | 80 | 4.2375 | 0.386 | 3.8203e-13 | 0.0030035 | 4.429e-16 | 0 | 0 | 4.429e-16 | 4.2375
35971 | 20 | 95 | 80 | 4.2375 | 0.386 | 3.8203e-13 | 0.0030035 | 4.429e-16 | 0 | 0 | 4.429e-16 | 4.2375
35972 | 20 | 95 | 80 | 4.2375 | 0.386 | 3.8203e-13 | 0.0030035 | 4.429e-16 | 0 | 0 | 4.429e-16 | 4.2375
35973 | 20 | 95 | 80 | 4.2375 | 0.386 | 3.8203e-13 | 0.0030035 | 4.429e-16 | 0 | 0 | 4.429e-16 | 4.2375
35974 | 20 | 95 | 80 | 4.2375 | 0.386 | 3.8203e-13 | 0.0030035 | 4.429e-16 | 0 | 0 | 4.429e-16 | 4.2375
35975 | 20 | 95 | 80 | 4.2375 | 0.386 | 3.8203e-13 | 0.0030035 | 4.429e-16 | 0 | 0 | 4.429e-16 | 4.2375
35976 | 20 | 95 | 80 | 4.2375 | 0.386 | 3.8203e-13 | 0.0030035 | 4.429e-16 | 0 | 0 | 4.429e-16 | 4.2375
35977 | 20 | 95 | 80 | 4.2375 | 0.386 | 3.8203e-13 | 0.0030035 | 4.429e-16 | 0 | 0 | 4.429e-16 | 4.2375
35978 | 20 | 95 | 80 | 4.2375 | 0.386 | 3.8203e-13 | 0.0030035 | 4.429e-16 | 0 | 0 | 4.429e-16 | 4.2375
35979 | 20 | 95 | 80 | 4.2375 | 0.386 | 3.8203e-13 | 0.0030035 | 4.429e-16 | 0 | 0 | 4.429e-16 | 4.2375
35980 | 20 | 95 | 80 | 4.2375 | 0.386 | 3.8203e-13 | 0.0030035 | 4.429e-16 | 0 | 0 | 4.429e-16 | 4.2375
35981 | 20 | 95 | 80 | 4.2375 | 0.386 | 3.8203e-13 | 0.0030035 | 4.429e-16 | 0 | 0 | 4.429e-16 | 4.2375
35982 | 20 | 95 | 80 | 4.2375 | 0.386 | 3.8203e-13 | 0.0030035 | 4.429e-16 | 0 | 0 | 4.429e-16 | 4.2375
35983 | 20 | 95 | 80 | 4.2375 | 0.386 | 3.8203e-13 | 0.0030035 | 4.429e-16 | 0 | 0 | 4.429e-16 | 4.2375
35984 | 20 | 95 | 80 | 4.2375 | 0.386 | 3.8203e-13 | 0.0030035 | 4.429e-16 | 0 | 0 | 4.429e-16 | 4.2375
35985 | 20 | 95 | 80 | 4.2375 | 0.386 | 3.8203e-13 | 0.0030035 | 4.429e-16 | 0 | 0 | 4.429e-16 | 4.2375
35986 | 20 | 95 | 80 | 4.2375 | 0.386 | 3.8203e-13 | 0.0030035 | 4.429e-16 | 0 | 0 | 4.429e-16 | 4.2375
35987 | 20 | 95 | 80 | 4.2375 | 0.386 | 3.8203e-13 | 0.0030035 | 4.429e-16 | 0 | 0 | 4.429e-16 | 4.2375
35988 | 20 | 95 | 80 | 4.2375 | 0.386 | 3.8203e-13 | 0.0030035 | 4.429e-16 | 0 | 0 | 4.429e-16 | 4.2375
35989 | 20 | 95 | 80 | 4.2375 | 0.386 | 3.8203e-13 | 0.0030035 | 4.429e-16 | 0 | 0 | 4.429e-16 | 4.2375
35990 | 20 | 95 | 80 | 4.2375 | 0.386 | 3.8203e-13 | 0.0030035 | 4.429e-16 | 0 | 0 | 4.429e-16 | 4.2375
35991 | 20 | 95 | 80 | 4.2375 | 0.386 | 3.8203e-13 | 0.0030035 | 4.429e-16 | 0 | 0 | 4.429e-16 | 4.2375
35992 | 20 | 95 | 80 | 4.2375 | 0.386 | 3.8203e-13 | 0.0030035 | 4.429e-16 | 0 | 0 | 4.429e-16 | 4.2375
35993 | 20 | 95 | 80 | 4.2375 | 0.386 | 3.8203e-13 | 0.0030035 | 4.429e-16 | 0 | 0 | 4.429e-16 | 4.2375
35994 | 20 | 95 | 80 | 4.2375 | 0.386 | 3.8203e-13 | 0.0030035 | 4.429e-16 | 0 | 0 | 4.429e-16 | 4.2375
35995 | 20 | 95 | 80 | 4.2375 | 0.386 | 3.8203e-13 | 0.0030035 | 4.429e-16 | 0 | 0 | 4.429e-16 | 4.2375
35996 | 20 | 95 | 80 | 4.2375 | 0.386 | 3.8203e-13 | 0.0030035 | 4.429e-16 | 0 | 0 | 4.429e-16 | 4.2375
35997 | 20 | 95 | 80 | 4.2375 | 0.386 | 3.8203e-13 | 0.0030035 | 4.429e-16 | 0 | 0 | 4.429e-16 | 4.2375
35998 | 20 | 95 | 80 | 4.2375 | 0.386 | 3.8203e-13 | 0.0030035 | 4.429e-16 | 0 | 0 | 4.429e-16 | 4.2375
35999 | 20 | 95 | 80 | 4.2375 | 0.386 | 3.8203e-13 | 0.0030035 | 4.429e-16 | 0 | 0 | 4.429e-16 | 4.2375
36000 | 20 | 95 | 80 | 4.2375 | 0.386 | 3.8203e-13 | 0.0030035 | 4.429e-16 | 0 | 0 | 4.429e-16 | 4.2375
36001 | 20 | 95 | 80 | 4.2375 | 0.386 | 3.8203e-13 | 0.0030035 | 4.429e-16 | 0 | 0 | 4.429e-16 | 4.2375
36002 | 20 | 95 | 80 | 4.2375 | 0.386 | 3.8203e-13 | 0.0030035 | 4.429e-16 | 0 | 0 | 4.429e-16 | 4.2375
36003 | 20 | 95 | 80 | 4.2375 | 0.386 | 3.8203e-13 | 0.0030035 | 4.429e-16 | 0 | 0 | 4.429e-16 | 4.2375
36004 | 20 | 95 | 80 | 4.2375 | 0.386 | 3.8203e-13 | 0.0030035 | 4.429e-16 | 0 | 0 | 4.429e-16 | 4.2375
36005 | 20 | 95 | 80 | 4.2375 | 0.386 | 3.8203e-13 | 0.0030035 | 4.429e-16 | 0 | 0 | 4.429e-16 | 4.2375
36006 | 20 | 95 | 80 | 4.2375 | 0.386 | 3.8203e-13 | 0.0030035 | 4.429e-16 | 0 | 0 | 4.429e-16 | 4.2375
36007 | 20 | 95 | 80 | 4.2375 | 0.386 | 3.8203e-13 | 0.0030035 | 4.429e-16 | 0 | 0 | 4.429e-16 | 4.2375
36008 | 20 | 95 | 80 | 4.2375 | 0.386 | 3.8203e-13 | 0.0030035 | 4.429e-16 | 0 | 0 | 4.429e-16 | 4.2375
36009 | 20 | 95 | 80 | 4.2375 | 0.386 | 3.8203e-13 | 0.0030035 | 4.429e-16 | 0 | 0 | 4.429e-16 | 4.2375
36010 | 20 | 95 | 80 | 4.2375 | 0.386 | 3.8203e-13 | 0.0030035 | 4.429e-16 | 0 | 0 | 4.429e-16 | 4.2375
36011 | 20 | 95 | 80 | 4.2375 | 0.386 | 3.8203e-13 | 0.0030035 | 4.429e-16 | 0 | 0 | 4.429e-16 | 4.2375
36012 | 20 | 95 | 80 | 4.2375 | 0.386 | 3.8203e-13 | 0.0030035 | 4.429e-16 | 0 | 0 | 4.429e-16 | 4.2375
36013 | 20 | 95 | 80 | 4.2375 | 0.386 | 3.8203e-13 | 0.0030035 | 4.429e-16 | 0 | 0 | 4.429e-16 | 4.2375
36014 | 20 | 95 | 80 | 4.2375 | 0.386 | 3.8203e-13 | 0.0030035 | 4.429e-16 | 0 | 0 | 4.429e-16 | 4.2375
36015 | 20 | 95 | 80 | 4.2375 | 0.386 | 3.8203e-13 | 0.0030035 | 4.429e-16 | 0 | 0 | 4.429e-16 | 4.2375
36016 | 20 | 95 | 80 | 4.2375 | 0.386 | 3.8203e-13 | 0.0030035 | 4.429e-16 | 0 | 0 | 4.429e-16 | 4.2375
36017 | 20 | 95 | 80 | 4.2375 | 0.386 | 3.8203e-13 | 0.0030035 | 4.429e-16 | 0 | 0 | 4.429e-16 | 4.2375
36018 | 20 | 95 | 80 | 4.2375 | 0.386 | 3.8203e-13 | 0.0030035 | 4.429e-16 | 0 | 0 | 4.429e-16 | 4.2375
36019 | 20 | 95 | 80 | 4.2375 | 0.386 | 3.8203e-13 | 0.0030035 | 4.429e-16 | 0 | 0 | 4.429e-16 | 4.2375
36020 | 20 | 95 | 80 | 4.2375 | 0.386 | 3.8203e-13 | 0.0030035 | 4.429e-16 | 0 | 0 | 4.429e-16 | 4.2375
36021 | 20 | 95 | 80 | 4.2375 | 0.386 | 3.8203e-13 | 0.0030035 | 4.429e-16 | 0 | 0 | 4.429e-16 | 4.2375
36022 | 20 | 95 | 80 | 4.2375 | 0.386 | 3.8203e-13 | 0.0030035 | 4.429e-16 | 0 | 0 | 4.429e-16 | 4.2375
36023 | 20 | 95 | 80 | 4.2375 | 0.386 | 3.8203e-13 | 0.0030035 | 4.429e-16 | 0 | 0 | 4.429e-16 | 4.2375
36024 | 20 | 95 | 80 | 4.2375 | 0.386 | 3.8203e-13 | 0.0030035 | 4.429e-16 | 0 | 0 | 4.429e-16 | 4.2375
36025 | 20 | 95 | 80 | 4.2375 | 0.386 | 3.8203e-13 | 0.0030035 | 4.429e-16 | 0 | 0 | 4.429e-16 | 4.2375
36026 | 20 | 95 | 80 | 4.2375 | 0.386 | 3.8203e-13 | 0.0030035 | 4.429e-16 | 0 | 0 | 4.429e-16 | 4.2375
36027 | 20 | 95 | 80 | 4.2375 | 0.386 | 3.8203e-13 | 0.0030035 | 4.429e-16 | 0 | 0 | 4.429e-16 | 4.2375
36028 | 20 | 95 | 80 | 4.2375 | 0.386 | 3.8203e-13 | 0.0030035 | 4.429e-16 | 0 | 0 | 4.429e-16 | 4.2375
36029 | 20 | 95 | 80 | 4.2375 | 0.386 | 3.8203e-13 | 0.0030035 | 4.429e-16 | 0 | 0 | 4.429e-16 | 4.2375
36030 | 20 | 95 | 80 | 4.2375 | 0.386 | 3.8203e-13 | 0.0030035 | 4.429e-16 | 0 | 0 | 4.429e-16 | 4.2375
36031 | 20 | 95 | 80 | 4.2375 | 0.386 | 3.8203e-13 | 0.0030035 | 4.429e-16 | 0 | 0 | 4.429e-16 | 4.2375
36032 | 20 | 95 | 80 | 4.2375 | 0.386 | 3.8203e-13 | 0.0030035 | 4.429e-16 | 0 | 0 | 4.429e-16 | 4.2375
36033 | 20 | 95 | 80 | 4.2375 | 0.386 | 3.8203e-13 | 0.0030035 | 4.429e-16 | 0 | 0 | 4.429e-16 | 4.2375
36034 | 20 | 95 | 80 | 4.2375 | 0.386 | 3.8203e-13 | 0.0030035 | 4.429e-16 | 0 | 0 | 4.429e-16 | 4.2375
36035 | 20 | 95 | 80 | 4.2375 | 0.386 | 3.8203e-13 | 0.0030035 | 4.429e-16 | 0 | 0 | 4.429e-16 | 4.2375
36036 | 20 | 95 | 80 | 4.2375 | 0.386 | 3.8203e-13 | 0.0030035 | 4.429e-16 | 0 | 0 | 4.429e-16 | 4.2375
36037 | 20 | 95 | 80 | 4.2375 | 0.386 | 3.8203e-13 | 0.0030035 | 4.429e-16 | 0 | 0 | 4.429e-16 | 4.2375
36038 | 20 | 95 | 80 | 4.2375 | 0.386 | 3.8203e-13 | 0.0030035 | 4.429e-16 | 0 | 0 | 4.429e-16 | 4.2375
36039 | 20 | 95 | 80 | 4.2375 | 0.386 | 3.8203e-13 | 0.0030035 | 4.429e-16 | 0 | 0 | 4.429e-16 | 4.2375
36040 | 20 | 95 | 80 | 4.2375 | 0.386 | 3.8203e-13 | 0.0030035 | 4.429e-16 | 0 | 0 | 4.429e-16 | 4.2375
36041 | 20 | 95 | 80 | 4.2375 | 0.386 | 3.8203e-13 | 0.0030035 | 4.429e-16 | 0 | 0 | 4.429e-16 | 4.2375
36042 | 20 | 95 | 80 | 4.2375 | 0.386 | 3.8203e-13 | 0.0030035 | 4.429e-16 | 0 | 0 | 4.429e-16 | 4.2375
36043 | 20 | 95 | 80 | 4.2375 | 0.386 | 3.8203e-13 | 0.0030035 | 4.429e-16 | 0 | 0 | 4.429e-16 | 4.2375
36044 | 20 | 95 | 80 | 4.2375 | 0.386 | 3.8203e-13 | 0.0030035 | 4.429e-16 | 0 | 0 | 4.429e-16 | 4.2375
36045 | 20 | 95 | 80 | 4.2375 | 0.386 | 3.8203e-13 | 0.0030035 | 4.429e-16 | 0 | 0 | 4.429e-16 | 4.2375
36046 | 20 | 95 | 80 | 4.2375 | 0.386 | 3.8203e-13 | 0.0030035 | 4.429e-16 | 0 | 0 | 4.429e-16 | 4.2375
36047 | 20 | 95 | 80 | 4.2375 | 0.386 | 3.8203e-13 | 0.0030035 | 4.429e-16 | 0 | 0 | 4.429e-16 | 4.2375
36048 | 20 | 95 | 80 | 4.2375 | 0.386 | 3.8203e-13 | 0.0030035 | 4.429e-16 | 0 | 0 | 4.429e-16 | 4.2375
36049 | 20 | 95 | 80 | 4.2375 | 0.386 | 3.8203e-13 | 0.0030035 | 4.429e-16 | 0 | 0 | 4.429e-16 | 4.2375
36050 | 20 | 95 | 80 | 4.2375 | 0.386 | 3.8203e-13 | 0.0030035 | 4.429e-16 | 0 | 0 | 4.429e-16 | 4.2375
36051 | 20 | 95 | 80 | 4.2375 | 0.386 | 3.8203e-13 | 0.0030035 | 4.429e-16 | 0 | 0 | 4.429e-16 | 4.2375
36052 | 20 | 95 | 80 | 4.2375 | 0.386 | 3.8203e-13 | 0.0030035 | 4.429e-16 | 0 | 0 | 4.429e-16 | 4.2375
36053 | 20 | 95 | 80 | 4.2375 | 0.386 | 3.8203e-13 | 0.0030035 | 4.429e-16 | 0 | 0 | 4.429e-16 | 4.2375
36054 | 20 | 95 | 80 | 4.2375 | 0.386 | 3.8203e-13 | 0.0030035 | 4.429e-16 | 0 | 0 | 4.429e-16 | 4.2375
36055 | 20 | 95 | 80 | 4.2375 | 0.386 | 3.8203e-13 | 0.0030035 | 4.429e-16 | 0 | 0 | 4.429e-16 | 4.2375
36056 | 20 | 95 | 80 | 4.2375 | 0.386 | 3.8203e-13 | 0.0030035 | 4.429e-16 | 0 | 0 | 4.429e-16 | 4.2375
36057 | 20 | 95 | 80 | 4.2375 | 0.386 | 3.8203e-13 | 0.0030035 | 4.429e-16 | 0 | 0 | 4.429e-16 | 4.2375
36058 | 20 | 95 | 80 | 4.2375 | 0.386 | 3.8203e-13 | 0.0030035 | 4.429e-16 | 0 | 0 | 4.429e-16 | 4.2375
36059 | 20 | 95 | 80 | 4.2375 | 0.386 | 3.8203e-13 | 0.0030035 | 4.429e-16 | 0 | 0 | 4.429e-16 | 4.2375
36060 | 20 | 95 | 80 | 4.2375 | 0.386 | 3.8203e-13 | 0.0030035 | 4.429e-16 | 0 | 0 | 4.429e-16 | 4.2375
36061 | 20 | 95 | 80 | 4.2375 | 0.386 | 3.8203e-13 | 0.0030035 | 4.429e-16 | 0 | 0 | 4.429e-16 | 4.2375
36062 | 20 | 95 | 80 | 4.2375 | 0.386 | 3.8203e-13 | 0.0030035 | 4.429e-16 | 0 | 0 | 4.429e-16 | 4.2375
36063 | 20 | 95 | 80 | 4.2375 | 0.386 | 3.8203e-13 | 0.0030035 | 4.429e-16 | 0 | 0 | 4.429e-16 | 4.2375
36064 | 20 | 95 | 80 | 4.2375 | 0.386 | 3.8203e-13 | 0.0030035 | 4.429e-16 | 0 | 0 | 4.429e-16 | 4.2375
36065 | 20 | 95 | 80 | 4.2375 | 0.386 | 3.8203e-13 | 0.0030035 | 4.429e-16 | 0 | 0 | 4.429e-16 | 4.2375
36066 | 20 | 95 | 80 | 4.2375 | 0.386 | 3.8203e-13 | 0.0030035 | 4.429e-16 | 0 | 0 | 4.429e-16 | 4.2375
36067 | 20 | 95 | 80 | 4.2375 | 0.386 | 3.8203e-13 | 0.0030035 | 4.429e-16 | 0 | 0 | 4.429e-16 | 4.2375
36068 | 20 | 95 | 80 | 4.2375 | 0.386 | 3.8203e-13 | 0.0030035 | 4.429e-16 | 0 | 0 | 4.429e-16 | 4.2375
36069 | 20 | 95 | 80 | 4.2375 | 0.386 | 3.8203e-13 | 0.0030035 | 4.429e-16 | 0 | 0 | 4.429e-16 | 4.2375
36070 | 20 | 95 | 80 | 4.2375 | 0.386 | 3.8203e-13 | 0.0030035 | 4.429e-16 | 0 | 0 | 4.429e-16 | 4.2375
36071 | 20 | 95 | 80 | 4.2375 | 0.386 | 3.8203e-13 | 0.0030035 | 4.429e-16 | 0 | 0 | 4.429e-16 | 4.2375
36072 | 20 | 95 | 80 | 4.2375 | 0.386 | 3.8203e-13 | 0.0030035 | 4.429e-16 | 0 | 0 | 4.429e-16 | 4.2375
36073 | 20 | 95 | 80 | 4.2375 | 0.386 | 3.8203e-13 | 0.0030035 | 4.429e-16 | 0 | 0 | 4.429e-16 | 4.2375
36074 | 20 | 95 | 80 | 4.2375 | 0.386 | 3.8203e-13 | 0.0030035 | 4.429e-16 | 0 | 0 | 4.429e-16 | 4.2375
36075 | 20 | 95 | 80 | 4.2375 | 0.386 | 3.8203e-13 | 0.0030035 | 4.429e-16 | 0 | 0 | 4.429e-16 | 4.2375
36076 | 20 | 95 | 80 | 4.2375 | 0.386 | 3.8203e-13 | 0.0030035 | 4.429e-16 | 0 | 0 | 4.429e-16 | 4.2375
36077 | 20 | 95 | 80 | 4.2375 | 0.386 | 3.8203e-13 | 0.0030035 | 4.429e-16 | 0 | 0 | 4.429e-16 | 4.2375
36078 | 20 | 95 | 80 | 4.2375 | 0.386 | 3.8203e-13 | 0.0030035 | 4.429e-16 | 0 | 0 | 4.429e-16 | 4.2375
36079 | 20 | 95 | 80 | 4.2375 | 0.386 | 3.8203e-13 | 0.0030035 | 4.429e-16 | 0 | 0 | 4.429e-16 | 4.2375
36080 | 20 | 95 | 80 | 4.2375 | 0.386 | 3.8203e-13 | 0.0030035 | 4.429e-16 | 0 | 0 | 4.429e-16 | 4.2375
36081 | 20 | 95 | 80 | 4.2375 | 0.386 | 3.8203e-13 | 0.0030035 | 4.429e-16 | 0 | 0 | 4.429e-16 | 4.2375
36082 | 20 | 95 | 80 | 4.2375 | 0.386 | 3.8203e-13 | 0.0030035 | 4.429e-16 | 0 | 0 | 4.429e-16 | 4.2375
36083 | 20 | 95 | 80 | 4.2375 | 0.386 | 3.8203e-13 | 0.0030035 | 4.429e-16 | 0 | 0 | 4.429e-16 | 4.2375
36084 | 20 | 95 | 80 | 4.2375 | 0.386 | 3.8203e-13 | 0.0030035 | 4.429e-16 | 0 | 0 | 4.429e-16 | 4.2375
36085 | 20 | 95 | 80 | 4.2375 | 0.386 | 3.8203e-13 | 0.0030035 | 4.429e-16 | 0 | 0 | 4.429e-16 | 4.2375
36086 | 20 | 95 | 80 | 4.2375 | 0.386 | 3.8203e-13 | 0.0030035 | 4.429e-16 | 0 | 0 | 4.429e-16 | 4.2375
36087 | 20 | 95 | 80 | 4.2375 | 0.386 | 3.8203e-13 | 0.0030035 | 4.429e-16 | 0 | 0 | 4.429e-16 | 4.2375
36088 | 20 | 95 | 80 | 4.2375 | 0.386 | 3.8203e-13 | 0.0030035 | 4.429e-16 | 0 | 0 | 4.429e-16 | 4.2375
36089 | 20 | 95 | 80 | 4.2375 | 0.386 | 3.8203e-13 | 0.0030035 | 4.429e-16 | 0 | 0 | 4.429e-16 | 4.2375
36090 | 20 | 95 | 80 | 4.2375 | 0.386 | 3.8203e-13 | 0.0030035 | 4.429e-16 | 0 | 0 | 4.429e-16 | 4.2375
36091 | 20 | 95 | 80 | 4.2375 | 0.386 | 3.8203e-13 | 0.0030035 | 4.429e-16 | 0 | 0 | 4.429e-16 | 4.2375
36092 | 20 | 95 | 80 | 4.2375 | 0.386 | 3.8203e-13 | 0.0030035 | 4.429e-16 | 0 | 0 | 4.429e-16 | 4.2375
36093 | 20 | 95 | 80 | 4.2375 | 0.386 | 3.8203e-13 | 0.0030035 | 4.429e-16 | 0 | 0 | 4.429e-16 | 4.2375
36094 | 20 | 95 | 80 | 4.2375 | 0.386 | 3.8203e-13 | 0.0030035 | 4.429e-16 | 0 | 0 | 4.429e-16 | 4.2375
36095 | 20 | 95 | 80 | 4.2375 | 0.386 | 3.8203e-13 | 0.0030035 | 4.429e-16 | 0 | 0 | 4.429e-16 | 4.2375
36096 | 20 | 95 | 80 | 4.2375 | 0.386 | 3.8203e-13 | 0.0030035 | 4.429e-16 | 0 | 0 | 4.429e-16 | 4.2375
36097 | 20 | 95 | 80 | 4.2375 | 0.386 | 3.8203e-13 | 0.0030035 | 4.429e-16 | 0 | 0 | 4.429e-16 | 4.2375
36098 | 20 | 95 | 80 | 4.2375 | 0.386 | 3.8203e-13 | 0.0030035 | 4.429e-16 | 0 | 0 | 4.429e-16 | 4.2375
36099 | 20 | 95 | 80 | 4.2375 | 0.386 | 3.8203e-13 | 0.0030035 | 4.429e-16 | 0 | 0 | 4.429e-16 | 4.2375
36100 | 20 | 95 | 80 | 4.2375 | 0.386 | 3.8203e-13 | 0.0030035 | 4.429e-16 | 0 | 0 | 4.429e-16 | 4.2375
36101 | 20 | 95 | 80 | 4.2375 | 0.386 | 3.8203e-13 | 0.0030035 | 4.429e-16 | 0 | 0 | 4.429e-16 | 4.2375
36102 | 20 | 95 | 80 | 4.2375 | 0.386 | 3.8203e-13 | 0.0030035 | 4.429e-16 | 0 | 0 | 4.429e-16 | 4.2375
36103 | 20 | 95 | 80 | 4.2375 | 0.386 | 3.8203e-13 | 0.0030035 | 4.429e-16 | 0 | 0 | 4.429e-16 | 4.2375
36104 | 20 | 95 | 80 | 4.2375 | 0.386 | 3.8203e-13 | 0.0030035 | 4.429e-16 | 0 | 0 | 4.429e-16 | 4.2375
36105 | 20 | 95 | 80 | 4.2375 | 0.386 | 3.8203e-13 | 0.0030035 | 4.429e-16 | 0 | 0 | 4.429e-16 | 4.2375
36106 | 20 | 95 | 80 | 4.2375 | 0.386 | 3.8203e-13 | 0.0030035 | 4.429e-16 | 0 | 0 | 4.429e-16 | 4.2375
36107 | 20 | 95 | 80 | 4.2375 | 0.386 | 3.8203e-13 | 0.0030035 | 4.429e-16 | 0 | 0 | 4.429e-16 | 4.2375
36108 | 20 | 95 | 80 | 4.2375 | 0.386 | 3.8203e-13 | 0.0030035 | 4.429e-16 | 0 | 0 | 4.429e-16 | 4.2375
36109 | 20 | 95 | 80 | 4.2375 | 0.386 | 3.8203e-13 | 0.0030035 | 4.429e-16 | 0 | 0 | 4.429e-16 | 4.2375
36110 | 20 | 95 | 80 | 4.2375 | 0.386 | 3.8203e-13 | 0.0030035 | 4.429e-16 | 0 | 0 | 4.429e-16 | 4.2375
36111 | 20 | 95 | 80 | 4.2375 | 0.386 | 3.8203e-13 | 0.0030035 | 4.429e-16 | 0 | 0 | 4.429e-16 | 4.2375
36112 | 20 | 95 | 80 | 4.2375 | 0.386 | 3.8203e-13 | 0.0030035 | 4.429e-16 | 0 | 0 | 4.429e-16 | 4.2375
36113 | 20 | 95 | 80 | 4.2375 | 0.386 | 3.8203e-13 | 0.0030035 | 4.429e-16 | 0 | 0 | 4.429e-16 | 4.2375
36114 | 20 | 95 | 80 | 4.2375 | 0.386 | 3.8203e-13 | 0.0030035 | 4.429e-16 | 0 | 0 | 4.429e-16 | 4.2375
36115 | 20 | 95 | 80 | 4.2375 | 0.386 | 3.8203e-13 | 0.0030035 | 4.429e-16 | 0 | 0 | 4.429e-16 | 4.2375
36116 | 20 | 95 | 80 | 4.2375 | 0.386 | 3.8203e-13 | 0.0030035 | 4.429e-16 | 0 | 0 | 4.429e-16 | 4.2375
36117 | 20 | 95 | 80 | 4.2375 | 0.386 | 3.8203e-13 | 0.0030035 | 4.429e-16 | 0 | 0 | 4.429e-16 | 4.2375
36118 | 20 | 95 | 80 | 4.2375 | 0.386 | 3.8203e-13 | 0.0030035 | 4.429e-16 | 0 | 0 | 4.429e-16 | 4.2375
36119 | 20 | 95 | 80 | 4.2375 | 0.386 | 3.8203e-13 | 0.0030035 | 4.429e-16 | 0 | 0 | 4.429e-16 | 4.2375
36120 | 20 | 95 | 80 | 4.2375 | 0.386 | 3.8203e-13 | 0.0030035 | 4.429e-16 | 0 | 0 | 4.429e-16 | 4.2375
36121 | 20 | 95 | 80 | 4.2375 | 0.386 | 3.8203e-13 | 0.0030035 | 4.429e-16 | 0 | 0 | 4.429e-16 | 4.2375
36122 | 20 | 95 | 80 | 4.2375 | 0.386 | 3.8203e-13 | 0.0030035 | 4.429e-16 | 0 | 0 | 4.429e-16 | 4.2375
36123 | 20 | 95 | 80 | 4.2375 | 0.386 | 3.8203e-13 | 0.0030035 | 4.429e-16 | 0 | 0 | 4.429e-16 | 4.2375
36124 | 20 | 95 | 80 | 4.2375 | 0.386 | 3.8203e-13 | 0.0030035 | 4.429e-16 | 0 | 0 | 4.429e-16 | 4.2375
36125 | 20 | 95 | 80 | 4.2375 | 0.386 | 3.8203e-13 | 0.0030035 | 4.429e-16 | 0 | 0 | 4.429e-16 | 4.2375
36126 | 20 | 95 | 80 | 4.2375 | 0.386 | 3.8203e-13 | 0.0030035 | 4.429e-16 | 0 | 0 | 4.429e-16 | 4.2375
36127 | 20 | 95 | 80 | 4.2375 | 0.386 | 3.8203e-13 | 0.0030035 | 4.429e-16 | 0 | 0 | 4.429e-16 | 4.2375
36128 | 20 | 95 | 80 | 4.2375 | 0.386 | 3.8203e-13 | 0.0030035 | 4.429e-16 | 0 | 0 | 4.429e-16 | 4.2375
36129 | 20 | 95 | 80 | 4.2375 | 0.386 | 3.8203e-13 | 0.0030035 | 4.429e-16 | 0 | 0 | 4.429e-16 | 4.2375
36130 | 20 | 95 | 80 | 4.2375 | 0.386 | 3.8203e-13 | 0.0030035 | 4.429e-16 | 0 | 0 | 4.429e-16 | 4.2375
36131 | 20 | 95 | 80 | 4.2375 | 0.386 | 3.8203e-13 | 0.0030035 | 4.429e-16 | 0 | 0 | 4.429e-16 | 4.2375
36132 | 20 | 95 | 80 | 4.2375 | 0.386 | 3.8203e-13 | 0.0030035 | 4.429e-16 | 0 | 0 | 4.429e-16 | 4.2375
36133 | 20 | 95 | 80 | 4.2375 | 0.386 | 3.8203e-13 | 0.0030035 | 4.429e-16 | 0 | 0 | 4.429e-16 | 4.2375
36134 | 20 | 95 | 80 | 4.2375 | 0.386 | 3.8203e-13 | 0.0030035 | 4.429e-16 | 0 | 0 | 4.429e-16 | 4.2375
36135 | 20 | 95 | 80 | 4.2375 | 0.386 | 3.8203e-13 | 0.0030035 | 4.429e-16 | 0 | 0 | 4.429e-16 | 4.2375
36136 | 20 | 95 | 80 | 4.2375 | 0.386 | 3.8203e-13 | 0.0030035 | 4.429e-16 | 0 | 0 | 4.429e-16 | 4.2375
36137 | 20 | 95 | 80 | 4.2375 | 0.386 | 3.8203e-13 | 0.0030035 | 4.429e-16 | 0 | 0 | 4.429e-16 | 4.2375
36138 | 20 | 95 | 80 | 4.2375 | 0.386 | 3.8203e-13 | 0.0030035 | 4.429e-16 | 0 | 0 | 4.429e-16 | 4.2375
36139 | 20 | 95 | 80 | 4.2375 | 0.386 | 3.8203e-13 | 0.0030035 | 4.429e-16 | 0 | 0 | 4.429e-16 | 4.2375
36140 | 20 | 95 | 80 | 4.2375 | 0.386 | 3.8203e-13 | 0.0030035 | 4.429e-16 | 0 | 0 | 4.429e-16 | 4.2375
36141 | 20 | 95 | 80 | 4.2375 | 0.386 | 3.8203e-13 | 0.0030035 | 4.429e-16 | 0 | 0 | 4.429e-16 | 4.2375
36142 | 20 | 95 | 80 | 4.2375 | 0.386 | 3.8203e-13 | 0.0030035 | 4.429e-16 | 0 | 0 | 4.429e-16 | 4.2375
36143 | 20 | 95 | 80 | 4.2375 | 0.386 | 3.8203e-13 | 0.0030035 | 4.429e-16 | 0 | 0 | 4.429e-16 | 4.2375
36144 | 20 | 95 | 80 | 4.2375 | 0.386 | 3.8203e-13 | 0.0030035 | 4.429e-16 | 0 | 0 | 4.429e-16 | 4.2375
36145 | 20 | 95 | 80 | 4.2375 | 0.386 | 3.8203e-13 | 0.0030035 | 4.429e-16 | 0 | 0 | 4.429e-16 | 4.2375
36146 | 20 | 95 | 80 | 4.2375 | 0.386 | 3.8203e-13 | 0.0030035 | 4.429e-16 | 0 | 0 | 4.429e-16 | 4.2375
36147 | 20 | 95 | 80 | 4.2375 | 0.386 | 3.8203e-13 | 0.0030035 | 4.429e-16 | 0 | 0 | 4.429e-16 | 4.2375
36148 | 20 | 95 | 80 | 4.2375 | 0.386 | 3.8203e-13 | 0.0030035 | 4.429e-16 | 0 | 0 | 4.429e-16 | 4.2375
36149 | 20 | 95 | 80 | 4.2375 | 0.386 | 3.8203e-13 | 0.0030035 | 4.429e-16 | 0 | 0 | 4.429e-16 | 4.2375
36150 | 20 | 95 | 80 | 4.2375 | 0.386 | 3.8203e-13 | 0.0030035 | 4.429e-16 | 0 | 0 | 4.429e-16 | 4.2375
36151 | 20 | 95 | 80 | 4.2375 | 0.386 | 3.8203e-13 | 0.0030035 | 4.429e-16 | 0 | 0 | 4.429e-16 | 4.2375
36152 | 20 | 95 | 80 | 4.2375 | 0.386 | 3.8203e-13 | 0.0030035 | 4.429e-16 | 0 | 0 | 4.429e-16 | 4.2375
36153 | 20 | 95 | 80 | 4.2375 | 0.386 | 3.8203e-13 | 0.0030035 | 4.429e-16 | 0 | 0 | 4.429e-16 | 4.2375
36154 | 20 | 95 | 80 | 4.2375 | 0.386 | 3.8203e-13 | 0.0030035 | 4.429e-16 | 0 | 0 | 4.429e-16 | 4.2375
36155 | 20 | 95 | 80 | 4.2375 | 0.386 | 3.8203e-13 | 0.0030035 | 4.429e-16 | 0 | 0 | 4.429e-16 | 4.2375
36156 | 20 | 95 | 80 | 4.2375 | 0.386 | 3.8203e-13 | 0.0030035 | 4.429e-16 | 0 | 0 | 4.429e-16 | 4.2375
36157 | 20 | 95 | 80 | 4.2375 | 0.386 | 3.8203e-13 | 0.0030035 | 4.429e-16 | 0 | 0 | 4.429e-16 | 4.2375
36158 | 20 | 95 | 80 | 4.2375 | 0.386 | 3.8203e-13 | 0.0030035 | 4.429e-16 | 0 | 0 | 4.429e-16 | 4.2375
36159 | 20 | 95 | 80 | 4.2375 | 0.386 | 3.8203e-13 | 0.0030035 | 4.429e-16 | 0 | 0 | 4.429e-16 | 4.2375
36160 | 20 | 95 | 80 | 4.2375 | 0.386 | 3.8203e-13 | 0.0030035 | 4.429e-16 | 0 | 0 | 4.429e-16 | 4.2375
36161 | 20 | 95 | 80 | 4.2375 | 0.386 | 3.8203e-13 | 0.0030035 | 4.429e-16 | 0 | 0 | 4.429e-16 | 4.2375
36162 | 20 | 95 | 80 | 4.2375 | 0.386 | 3.8203e-13 | 0.0030035 | 4.429e-16 | 0 | 0 | 4.429e-16 | 4.2375
36163 | 20 | 95 | 80 | 4.2375 | 0.386 | 3.8203e-13 | 0.0030035 | 4.429e-16 | 0 | 0 | 4.429e-16 | 4.2375
36164 | 20 | 95 | 80 | 4.2375 | 0.386 | 3.8203e-13 | 0.0030035 | 4.429e-16 | 0 | 0 | 4.429e-16 | 4.2375
36165 | 20 | 95 | 80 | 4.2375 | 0.386 | 3.8203e-13 | 0.0030035 | 4.429e-16 | 0 | 0 | 4.429e-16 | 4.2375
36166 | 20 | 95 | 80 | 4.2375 | 0.386 | 3.8203e-13 | 0.0030035 | 4.429e-16 | 0 | 0 | 4.429e-16 | 4.2375
36167 | 20 | 95 | 80 | 4.2375 | 0.386 | 3.8203e-13 | 0.0030035 | 4.429e-16 | 0 | 0 | 4.429e-16 | 4.2375
36168 | 20 | 95 | 80 | 4.2375 | 0.386 | 3.8203e-13 | 0.0030035 | 4.429e-16 | 0 | 0 | 4.429e-16 | 4.2375
36169 | 20 | 95 | 80 | 4.2375 | 0.386 | 3.8203e-13 | 0.0030035 | 4.429e-16 | 0 | 0 | 4.429e-16 | 4.2375
36170 | 20 | 95 | 80 | 4.2375 | 0.386 | 3.8203e-13 | 0.0030035 | 4.429e-16 | 0 | 0 | 4.429e-16 | 4.2375
36171 | 20 | 95 | 80 | 4.2375 | 0.386 | 3.8203e-13 | 0.0030035 | 4.429e-16 | 0 | 0 | 4.429e-16 | 4.2375
36172 | 20 | 95 | 80 | 4.2375 | 0.386 | 3.8203e-13 | 0.0030035 | 4.429e-16 | 0 | 0 | 4.429e-16 | 4.2375
36173 | 20 | 95 | 80 | 4.2375 | 0.386 | 3.8203e-13 | 0.0030035 | 4.429e-16 | 0 | 0 | 4.429e-16 | 4.2375
36174 | 20 | 95 | 80 | 4.2375 | 0.386 | 3.8203e-13 | 0.0030035 | 4.429e-16 | 0 | 0 | 4.429e-16 | 4.2375
36175 | 20 | 95 | 80 | 4.2375 | 0.386 | 3.8203e-13 | 0.0030035 | 4.429e-16 | 0 | 0 | 4.429e-16 | 4.2375
36176 | 20 | 95 | 80 | 4.2375 | 0.386 | 3.8203e-13 | 0.0030035 | 4.429e-16 | 0 | 0 | 4.429e-16 | 4.2375
36177 | 20 | 95 | 80 | 4.2375 | 0.386 | 3.8203e-13 | 0.0030035 | 4.429e-16 | 0 | 0 | 4.429e-16 | 4.2375
36178 | 20 | 95 | 80 | 4.2375 | 0.386 | 3.8203e-13 | 0.0030035 | 4.429e-16 | 0 | 0 | 4.429e-16 | 4.2375
36179 | 20 | 95 | 80 | 4.2375 | 0.386 | 3.8203e-13 | 0.0030035 | 4.429e-16 | 0 | 0 | 4.429e-16 | 4.2375
36180 | 20 | 95 | 80 | 4.2375 | 0.386 | 3.8203e-13 | 0.0030035 | 4.429e-16 | 0 | 0 | 4.429e-16 | 4.2375
36181 | 20 | 95 | 80 | 4.2375 | 0.386 | 3.8203e-13 | 0.0030035 | 4.429e-16 | 0 | 0 | 4.429e-16 | 4.2375
36182 | 20 | 95 | 80 | 4.2375 | 0.386 | 3.8203e-13 | 0.0030035 | 4.429e-16 | 0 | 0 | 4.429e-16 | 4.2375
36183 | 20 | 95 | 80 | 4.2375 | 0.386 | 3.8203e-13 | 0.0030035 | 4.429e-16 | 0 | 0 | 4.429e-16 | 4.2375
36184 | 20 | 95 | 80 | 4.2375 | 0.386 | 3.8203e-13 | 0.0030035 | 4.429e-16 | 0 | 0 | 4.429e-16 | 4.2375
36185 | 20 | 95 | 80 | 4.2375 | 0.386 | 3.8203e-13 | 0.0030035 | 4.429e-16 | 0 | 0 | 4.429e-16 | 4.2375
36186 | 20 | 95 | 80 | 4.2375 | 0.386 | 3.8203e-13 | 0.0030035 | 4.429e-16 | 0 | 0 | 4.429e-16 | 4.2375
36187 | 20 | 95 | 80 | 4.2375 | 0.386 | 3.8203e-13 | 0.0030035 | 4.429e-16 | 0 | 0 | 4.429e-16 | 4.2375
36188 | 20 | 95 | 80 | 4.2375 | 0.386 | 3.8203e-13 | 0.0030035 | 4.429e-16 | 0 | 0 | 4.429e-16 | 4.2375
36189 | 20 | 95 | 80 | 4.2375 | 0.386 | 3.8203e-13 | 0.0030035 | 4.429e-16 | 0 | 0 | 4.429e-16 | 4.2375
36190 | 20 | 95 | 80 | 4.2375 | 0.386 | 3.8203e-13 | 0.0030035 | 4.429e-16 | 0 | 0 | 4.429e-16 | 4.2375
36191 | 20 | 95 | 80 | 4.2375 | 0.386 | 3.8203e-13 | 0.0030035 | 4.429e-16 | 0 | 0 | 4.429e-16 | 4.2375
36192 | 20 | 95 | 80 | 4.2375 | 0.386 | 3.8203e-13 | 0.0030035 | 4.429e-16 | 0 | 0 | 4.429e-16 | 4.2375
36193 | 20 | 95 | 80 | 4.2375 | 0.386 | 3.8203e-13 | 0.0030035 | 4.429e-16 | 0 | 0 | 4.429e-16 | 4.2375
36194 | 20 | 95 | 80 | 4.2375 | 0.386 | 3.8203e-13 | 0.0030035 | 4.429e-16 | 0 | 0 | 4.429e-16 | 4.2375
36195 | 20 | 95 | 80 | 4.2375 | 0.386 | 3.8203e-13 | 0.0030035 | 4.429e-16 | 0 | 0 | 4.429e-16 | 4.2375
36196 | 20 | 95 | 80 | 4.2375 | 0.386 | 3.8203e-13 | 0.0030035 | 4.429e-16 | 0 | 0 | 4.429e-16 | 4.2375
36197 | 20 | 95 | 80 | 4.2375 | 0.386 | 3.8203e-13 | 0.0030035 | 4.429e-16 | 0 | 0 | 4.429e-16 | 4.2375
36198 | 20 | 95 | 80 | 4.2375 | 0.386 | 3.8203e-13 | 0.0030035 | 4.429e-16 | 0 | 0 | 4.429e-16 | 4.2375
36199 | 20 | 95 | 80 | 4.2375 | 0.386 | 3.8203e-13 | 0.0030035 | 4.429e-16 | 0 | 0 | 4.429e-16 | 4.2375
36200 | 20 | 95 | 80 | 4.2375 | 0.386 | 3.8203e-13 | 0.0030035 | 4.429e-16 | 0 | 0 | 4.429e-16 | 4.2375
36201 | 20 | 95 | 80 | 4.2375 | 0.386 | 3.8203e-13 | 0.0030035 | 4.429e-16 | 0 | 0 | 4.429e-16 | 4.2375
36202 | 20 | 95 | 80 | 4.2375 | 0.386 | 3.8203e-13 | 0.0030035 | 4.429e-16 | 0 | 0 | 4.429e-16 | 4.2375
36203 | 20 | 95 | 80 | 4.2375 | 0.386 | 3.8203e-13 | 0.0030035 | 4.429e-16 | 0 | 0 | 4.429e-16 | 4.2375
36204 | 20 | 95 | 80 | 4.2375 | 0.386 | 3.8203e-13 | 0.0030035 | 4.429e-16 | 0 | 0 | 4.429e-16 | 4.2375
36205 | 20 | 95 | 80 | 4.2375 | 0.386 | 3.8203e-13 | 0.0030035 | 4.429e-16 | 0 | 0 | 4.429e-16 | 4.2375
36206 | 20 | 95 | 80 | 4.2375 | 0.386 | 3.8203e-13 | 0.0030035 | 4.429e-16 | 0 | 0 | 4.429e-16 | 4.2375
36207 | 20 | 95 | 80 | 4.2375 | 0.386 | 3.8203e-13 | 0.0030035 | 4.429e-16 | 0 | 0 | 4.429e-16 | 4.2375
36208 | 20 | 95 | 80 | 4.2375 | 0.386 | 3.8203e-13 | 0.0030035 | 4.429e-16 | 0 | 0 | 4.429e-16 | 4.2375
36209 | 20 | 95 | 80 | 4.2375 | 0.386 | 3.8203e-13 | 0.0030035 | 4.429e-16 | 0 | 0 | 4.429e-16 | 4.2375
36210 | 20 | 95 | 80 | 4.2375 | 0.386 | 3.8203e-13 | 0.0030035 | 4.429e-16 | 0 | 0 | 4.429e-16 | 4.2375
36211 | 20 | 95 | 80 | 4.2375 | 0.386 | 3.8203e-13 | 0.0030035 | 4.429e-16 | 0 | 0 | 4.429e-16 | 4.2375
36212 | 20 | 95 | 80 | 4.2375 | 0.386 | 3.8203e-13 | 0.0030035 | 4.429e-16 | 0 | 0 | 4.429e-16 | 4.2375
36213 | 20 | 95 | 80 | 4.2375 | 0.386 | 3.8203e-13 | 0.0030035 | 4.429e-16 | 0 | 0 | 4.429e-16 | 4.2375
36214 | 20 | 95 | 80 | 4.2375 | 0.386 | 3.8203e-13 | 0.0030035 | 4.429e-16 | 0 | 0 | 4.429e-16 | 4.2375
36215 | 20 | 95 | 80 | 4.2375 | 0.386 | 3.8203e-13 | 0.0030035 | 4.429e-16 | 0 | 0 | 4.429e-16 | 4.2375
36216 | 20 | 95 | 80 | 4.2375 | 0.386 | 3.8203e-13 | 0.0030035 | 4.429e-16 | 0 | 0 | 4.429e-16 | 4.2375
36217 | 20 | 95 | 80 | 4.2375 | 0.386 | 3.8203e-13 | 0.0030035 | 4.429e-16 | 0 | 0 | 4.429e-16 | 4.2375
36218 | 20 | 95 | 80 | 4.2375 | 0.386 | 3.8203e-13 | 0.0030035 | 4.429e-16 | 0 | 0 | 4.429e-16 | 4.2375
36219 | 20 | 95 | 80 | 4.2375 | 0.386 | 3.8203e-13 | 0.0030035 | 4.429e-16 | 0 | 0 | 4.429e-16 | 4.2375
36220 | 20 | 95 | 80 | 4.2375 | 0.386 | 3.8203e-13 | 0.0030035 | 4.429e-16 | 0 | 0 | 4.429e-16 | 4.2375
36221 | 20 | 95 | 80 | 4.2375 | 0.386 | 3.8203e-13 | 0.0030035 | 4.429e-16 | 0 | 0 | 4.429e-16 | 4.2375
36222 | 20 | 95 | 80 | 4.2375 | 0.386 | 3.8203e-13 | 0.0030035 | 4.429e-16 | 0 | 0 | 4.429e-16 | 4.2375
36223 | 20 | 95 | 80 | 4.2375 | 0.386 | 3.8203e-13 | 0.0030035 | 4.429e-16 | 0 | 0 | 4.429e-16 | 4.2375
36224 | 20 | 95 | 80 | 4.2375 | 0.386 | 3.8203e-13 | 0.0030035 | 4.429e-16 | 0 | 0 | 4.429e-16 | 4.2375
36225 | 20 | 95 | 80 | 4.2375 | 0.386 | 3.8203e-13 | 0.0030035 | 4.429e-16 | 0 | 0 | 4.429e-16 | 4.2375
36226 | 20 | 95 | 80 | 4.2375 | 0.386 | 3.8203e-13 | 0.0030035 | 4.429e-16 | 0 | 0 | 4.429e-16 | 4.2375
36227 | 20 | 95 | 80 | 4.2375 | 0.386 | 3.8203e-13 | 0.0030035 | 4.429e-16 | 0 | 0 | 4.429e-16 | 4.2375
36228 | 20 | 95 | 80 | 4.2375 | 0.386 | 3.8203e-13 | 0.0030035 | 4.429e-16 | 0 | 0 | 4.429e-16 | 4.2375
36229 | 20 | 95 | 80 | 4.2375 | 0.386 | 3.8203e-13 | 0.0030035 | 4.429e-16 | 0 | 0 | 4.429e-16 | 4.2375
36230 | 20 | 95 | 80 | 4.2375 | 0.386 | 3.8203e-13 | 0.0030035 | 4.429e-16 | 0 | 0 | 4.429e-16 | 4.2375
36231 | 20 | 95 | 80 | 4.2375 | 0.386 | 3.8203e-13 | 0.0030035 | 4.429e-16 | 0 | 0 | 4.429e-16 | 4.2375
36232 | 20 | 95 | 80 | 4.2375 | 0.386 | 3.8203e-13 | 0.0030035 | 4.429e-16 | 0 | 0 | 4.429e-16 | 4.2375
36233 | 20 | 95 | 80 | 4.2375 | 0.386 | 3.8203e-13 | 0.0030035 | 4.429e-16 | 0 | 0 | 4.429e-16 | 4.2375
36234 | 20 | 95 | 80 | 4.2375 | 0.386 | 3.8203e-13 | 0.0030035 | 4.429e-16 | 0 | 0 | 4.429e-16 | 4.2375
36235 | 20 | 95 | 80 | 4.2375 | 0.386 | 3.8203e-13 | 0.0030035 | 4.429e-16 | 0 | 0 | 4.429e-16 | 4.2375
36236 | 20 | 95 | 80 | 4.2375 | 0.386 | 3.8203e-13 | 0.0030035 | 4.429e-16 | 0 | 0 | 4.429e-16 | 4.2375
36237 | 20 | 95 | 80 | 4.2375 | 0.386 | 3.8203e-13 | 0.0030035 | 4.429e-16 | 0 | 0 | 4.429e-16 | 4.2375
36238 | 20 | 95 | 80 | 4.2375 | 0.386 | 3.8203e-13 | 0.0030035 | 4.429e-16 | 0 | 0 | 4.429e-16 | 4.2375
36239 | 20 | 95 | 80 | 4.2375 | 0.386 | 3.8203e-13 | 0.0030035 | 4.429e-16 | 0 | 0 | 4.429e-16 | 4.2375
36240 | 20 | 95 | 80 | 4.2375 | 0.386 | 3.8203e-13 | 0.0030035 | 4.429e-16 | 0 | 0 | 4.429e-16 | 4.2375
36241 | 20 | 95 | 80 | 4.2375 | 0.386 | 3.8203e-13 | 0.0030035 | 4.429e-16 | 0 | 0 | 4.429e-16 | 4.2375
36242 | 20 | 95 | 80 | 4.2375 | 0.386 | 3.8203e-13 | 0.0030035 | 4.429e-16 | 0 | 0 | 4.429e-16 | 4.2375
36243 | 20 | 95 | 80 | 4.2375 | 0.386 | 3.8203e-13 | 0.0030035 | 4.429e-16 | 0 | 0 | 4.429e-16 | 4.2375
36244 | 20 | 95 | 80 | 4.2375 | 0.386 | 3.8203e-13 | 0.0030035 | 4.429e-16 | 0 | 0 | 4.429e-16 | 4.2375
36245 | 20 | 95 | 80 | 4.2375 | 0.386 | 3.8203e-13 | 0.0030035 | 4.429e-16 | 0 | 0 | 4.429e-16 | 4.2375
36246 | 20 | 95 | 80 | 4.2375 | 0.386 | 3.8203e-13 | 0.0030035 | 4.429e-16 | 0 | 0 | 4.429e-16 | 4.2375
36247 | 20 | 95 | 80 | 4.2375 | 0.386 | 3.8203e-13 | 0.0030035 | 4.429e-16 | 0 | 0 | 4.429e-16 | 4.2375
36248 | 20 | 95 | 80 | 4.2375 | 0.386 | 3.8203e-13 | 0.0030035 | 4.429e-16 | 0 | 0 | 4.429e-16 | 4.2375
36249 | 20 | 95 | 80 | 4.2375 | 0.386 | 3.8203e-13 | 0.0030035 | 4.429e-16 | 0 | 0 | 4.429e-16 | 4.2375
36250 | 20 | 95 | 80 | 4.2375 | 0.386 | 3.8203e-13 | 0.0030035 | 4.429e-16 | 0 | 0 | 4.429e-16 | 4.2375
36251 | 20 | 95 | 80 | 4.2375 | 0.386 | 3.8203e-13 | 0.0030035 | 4.429e-16 | 0 | 0 | 4.429e-16 | 4.2375
36252 | 20 | 95 | 80 | 4.2375 | 0.386 | 3.8203e-13 | 0.0030035 | 4.429e-16 | 0 | 0 | 4.429e-16 | 4.2375
36253 | 20 | 95 | 80 | 4.2375 | 0.386 | 3.8203e-13 | 0.0030035 | 4.429e-16 | 0 | 0 | 4.429e-16 | 4.2375
36254 | 20 | 95 | 80 | 4.2375 | 0.386 | 3.8203e-13 | 0.0030035 | 4.429e-16 | 0 | 0 | 4.429e-16 | 4.2375
36255 | 20 | 95 | 80 | 4.2375 | 0.386 | 3.8203e-13 | 0.0030035 | 4.429e-16 | 0 | 0 | 4.429e-16 | 4.2375
36256 | 20 | 95 | 80 | 4.2375 | 0.386 | 3.8203e-13 | 0.0030035 | 4.429e-16 | 0 | 0 | 4.429e-16 | 4.2375
36257 | 20 | 95 | 80 | 4.2375 | 0.386 | 3.8203e-13 | 0.0030035 | 4.429e-16 | 0 | 0 | 4.429e-16 | 4.2375
36258 | 20 | 95 | 80 | 4.2375 | 0.386 | 3.8203e-13 | 0.0030035 | 4.429e-16 | 0 | 0 | 4.429e-16 | 4.2375
36259 | 20 | 95 | 80 | 4.2375 | 0.386 | 3.8203e-13 | 0.0030035 | 4.429e-16 | 0 | 0 | 4.429e-16 | 4.2375
36260 | 20 | 95 | 80 | 4.2375 | 0.386 | 3.8203e-13 | 0.0030035 | 4.429e-16 | 0 | 0 | 4.429e-16 | 4.2375
36261 | 20 | 95 | 80 | 4.2375 | 0.386 | 3.8203e-13 | 0.0030035 | 4.429e-16 | 0 | 0 | 4.429e-16 | 4.2375
36262 | 20 | 95 | 80 | 4.2375 | 0.386 | 3.8203e-13 | 0.0030035 | 4.429e-16 | 0 | 0 | 4.429e-16 | 4.2375
36263 | 20 | 95 | 80 | 4.2375 | 0.386 | 3.8203e-13 | 0.0030035 | 4.429e-16 | 0 | 0 | 4.429e-16 | 4.2375
36264 | 20 | 95 | 80 | 4.2375 | 0.386 | 3.8203e-13 | 0.0030035 | 4.429e-16 | 0 | 0 | 4.429e-16 | 4.2375
36265 | 20 | 95 | 80 | 4.2375 | 0.386 | 3.8203e-13 | 0.0030035 | 4.429e-16 | 0 | 0 | 4.429e-16 | 4.2375
36266 | 20 | 95 | 80 | 4.2375 | 0.386 | 3.8203e-13 | 0.0030035 | 4.429e-16 | 0 | 0 | 4.429e-16 | 4.2375
36267 | 20 | 95 | 80 | 4.2375 | 0.386 | 3.8203e-13 | 0.0030035 | 4.429e-16 | 0 | 0 | 4.429e-16 | 4.2375
36268 | 20 | 95 | 80 | 4.2375 | 0.386 | 3.8203e-13 | 0.0030035 | 4.429e-16 | 0 | 0 | 4.429e-16 | 4.2375
36269 | 20 | 95 | 80 | 4.2375 | 0.386 | 3.8203e-13 | 0.0030035 | 4.429e-16 | 0 | 0 | 4.429e-16 | 4.2375
36270 | 20 | 95 | 80 | 4.2375 | 0.386 | 3.8203e-13 | 0.0030035 | 4.429e-16 | 0 | 0 | 4.429e-16 | 4.2375
36271 | 20 | 95 | 80 | 4.2375 | 0.386 | 3.8203e-13 | 0.0030035 | 4.429e-16 | 0 | 0 | 4.429e-16 | 4.2375
36272 | 20 | 95 | 80 | 4.2375 | 0.386 | 3.8203e-13 | 0.0030035 | 4.429e-16 | 0 | 0 | 4.429e-16 | 4.2375
36273 | 20 | 95 | 80 | 4.2375 | 0.386 | 3.8203e-13 | 0.0030035 | 4.429e-16 | 0 | 0 | 4.429e-16 | 4.2375
36274 | 20 | 95 | 80 | 4.2375 | 0.386 | 3.8203e-13 | 0.0030035 | 4.429e-16 | 0 | 0 | 4.429e-16 | 4.2375
36275 | 20 | 95 | 80 | 4.2375 | 0.386 | 3.8203e-13 | 0.0030035 | 4.429e-16 | 0 | 0 | 4.429e-16 | 4.2375
36276 | 20 | 95 | 80 | 4.2375 | 0.386 | 3.8203e-13 | 0.0030035 | 4.429e-16 | 0 | 0 | 4.429e-16 | 4.2375
36277 | 20 | 95 | 80 | 4.2375 | 0.386 | 3.8203e-13 | 0.0030035 | 4.429e-16 | 0 | 0 | 4.429e-16 | 4.2375
36278 | 20 | 95 | 80 | 4.2375 | 0.386 | 3.8203e-13 | 0.0030035 | 4.429e-16 | 0 | 0 | 4.429e-16 | 4.2375
36279 | 20 | 95 | 80 | 4.2375 | 0.386 | 3.8203e-13 | 0.0030035 | 4.429e-16 | 0 | 0 | 4.429e-16 | 4.2375
36280 | 20 | 95 | 80 | 4.2375 | 0.386 | 3.8203e-13 | 0.0030035 | 4.429e-16 | 0 | 0 | 4.429e-16 | 4.2375
36281 | 20 | 95 | 80 | 4.2375 | 0.386 | 3.8203e-13 | 0.0030035 | 4.429e-16 | 0 | 0 | 4.429e-16 | 4.2375
36282 | 20 | 95 | 80 | 4.2375 | 0.386 | 3.8203e-13 | 0.0030035 | 4.429e-16 | 0 | 0 | 4.429e-16 | 4.2375
36283 | 20 | 95 | 80 | 4.2375 | 0.386 | 3.8203e-13 | 0.0030035 | 4.429e-16 | 0 | 0 | 4.429e-16 | 4.2375
36284 | 20 | 95 | 80 | 4.2375 | 0.386 | 3.8203e-13 | 0.0030035 | 4.429e-16 | 0 | 0 | 4.429e-16 | 4.2375
36285 | 20 | 95 | 80 | 4.2375 | 0.386 | 3.8203e-13 | 0.0030035 | 4.429e-16 | 0 | 0 | 4.429e-16 | 4.2375
36286 | 20 | 95 | 80 | 4.2375 | 0.386 | 3.8203e-13 | 0.0030035 | 4.429e-16 | 0 | 0 | 4.429e-16 | 4.2375
36287 | 20 | 95 | 80 | 4.2375 | 0.386 | 3.8203e-13 | 0.0030035 | 4.429e-16 | 0 | 0 | 4.429e-16 | 4.2375
36288 | 20 | 95 | 80 | 4.2375 | 0.386 | 3.8203e-13 | 0.0030035 | 4.429e-16 | 0 | 0 | 4.429e-16 | 4.2375
36289 | 20 | 95 | 80 | 4.2375 | 0.386 | 3.8203e-13 | 0.0030035 | 4.429e-16 | 0 | 0 | 4.429e-16 | 4.2375
36290 | 20 | 95 | 80 | 4.2375 | 0.386 | 3.8203e-13 | 0.0030035 | 4.429e-16 | 0 | 0 | 4.429e-16 | 4.2375
36291 | 20 | 95 | 80 | 4.2375 | 0.386 | 3.8203e-13 | 0.0030035 | 4.429e-16 | 0 | 0 | 4.429e-16 | 4.2375
36292 | 20 | 95 | 80 | 4.2375 | 0.386 | 3.8203e-13 | 0.0030035 | 4.429e-16 | 0 | 0 | 4.429e-16 | 4.2375
36293 | 20 | 95 | 80 | 4.2375 | 0.386 | 3.8203e-13 | 0.0030035 | 4.429e-16 | 0 | 0 | 4.429e-16 | 4.2375
36294 | 20 | 95 | 80 | 4.2375 | 0.386 | 3.8203e-13 | 0.0030035 | 4.429e-16 | 0 | 0 | 4.429e-16 | 4.2375
36295 | 20 | 95 | 80 | 4.2375 | 0.386 | 3.8203e-13 | 0.0030035 | 4.429e-16 | 0 | 0 | 4.429e-16 | 4.2375
36296 | 20 | 95 | 80 | 4.2375 | 0.386 | 3.8203e-13 | 0.0030035 | 4.429e-16 | 0 | 0 | 4.429e-16 | 4.2375
36297 | 20 | 95 | 80 | 4.2375 | 0.386 | 3.8203e-13 | 0.0030035 | 4.429e-16 | 0 | 0 | 4.429e-16 | 4.2375
36298 | 20 | 95 | 80 | 4.2375 | 0.386 | 3.8203e-13 | 0.0030035 | 4.429e-16 | 0 | 0 | 4.429e-16 | 4.2375
36299 | 20 | 95 | 80 | 4.2375 | 0.386 | 3.8203e-13 | 0.0030035 | 4.429e-16 | 0 | 0 | 4.429e-16 | 4.2375
36300 | 20 | 95 | 80 | 4.2375 | 0.386 | 3.8203e-13 | 0.0030035 | 4.429e-16 | 0 | 0 | 4.429e-16 | 4.2375
36301 | 20 | 95 | 80 | 4.2375 | 0.386 | 3.8203e-13 | 0.0030035 | 4.429e-16 | 0 | 0 | 4.429e-16 | 4.2375
36302 | 20 | 95 | 80 | 4.2375 | 0.386 | 3.8203e-13 | 0.0030035 | 4.429e-16 | 0 | 0 | 4.429e-16 | 4.2375
36303 | 20 | 95 | 80 | 4.2375 | 0.386 | 3.8203e-13 | 0.0030035 | 4.429e-16 | 0 | 0 | 4.429e-16 | 4.2375
36304 | 20 | 95 | 80 | 4.2375 | 0.386 | 3.8203e-13 | 0.0030035 | 4.429e-16 | 0 | 0 | 4.429e-16 | 4.2375
36305 | 20 | 95 | 80 | 4.2375 | 0.386 | 3.8203e-13 | 0.0030035 | 4.429e-16 | 0 | 0 | 4.429e-16 | 4.2375
36306 | 20 | 95 | 80 | 4.2375 | 0.386 | 3.8203e-13 | 0.0030035 | 4.429e-16 | 0 | 0 | 4.429e-16 | 4.2375
36307 | 20 | 95 | 80 | 4.2375 | 0.386 | 3.8203e-13 | 0.0030035 | 4.429e-16 | 0 | 0 | 4.429e-16 | 4.2375
36308 | 20 | 95 | 80 | 4.2375 | 0.386 | 3.8203e-13 | 0.0030035 | 4.429e-16 | 0 | 0 | 4.429e-16 | 4.2375
36309 | 20 | 95 | 80 | 4.2375 | 0.386 | 3.8203e-13 | 0.0030035 | 4.429e-16 | 0 | 0 | 4.429e-16 | 4.2375
36310 | 20 | 95 | 80 | 4.2375 | 0.386 | 3.8203e-13 | 0.0030035 | 4.429e-16 | 0 | 0 | 4.429e-16 | 4.2375
36311 | 20 | 95 | 80 | 4.2375 | 0.386 | 3.8203e-13 | 0.0030035 | 4.429e-16 | 0 | 0 | 4.429e-16 | 4.2375
36312 | 20 | 95 | 80 | 4.2375 | 0.386 | 3.8203e-13 | 0.0030035 | 4.429e-16 | 0 | 0 | 4.429e-16 | 4.2375
36313 | 20 | 95 | 80 | 4.2375 | 0.386 | 3.8203e-13 | 0.0030035 | 4.429e-16 | 0 | 0 | 4.429e-16 | 4.2375
36314 | 20 | 95 | 80 | 4.2375 | 0.386 | 3.8203e-13 | 0.0030035 | 4.429e-16 | 0 | 0 | 4.429e-16 | 4.2375
36315 | 20 | 95 | 80 | 4.2375 | 0.386 | 3.8203e-13 | 0.0030035 | 4.429e-16 | 0 | 0 | 4.429e-16 | 4.2375
36316 | 20 | 95 | 80 | 4.2375 | 0.386 | 3.8203e-13 | 0.0030035 | 4.429e-16 | 0 | 0 | 4.429e-16 | 4.2375
36317 | 20 | 95 | 80 | 4.2375 | 0.386 | 3.8203e-13 | 0.0030035 | 4.429e-16 | 0 | 0 | 4.429e-16 | 4.2375
36318 | 20 | 95 | 80 | 4.2375 | 0.386 | 3.8203e-13 | 0.0030035 | 4.429e-16 | 0 | 0 | 4.429e-16 | 4.2375
36319 | 20 | 95 | 80 | 4.2375 | 0.386 | 3.8203e-13 | 0.0030035 | 4.429e-16 | 0 | 0 | 4.429e-16 | 4.2375
36320 | 20 | 95 | 80 | 4.2375 | 0.386 | 3.8203e-13 | 0.0030035 | 4.429e-16 | 0 | 0 | 4.429e-16 | 4.2375
36321 | 20 | 95 | 80 | 4.2375 | 0.386 | 3.8203e-13 | 0.0030035 | 4.429e-16 | 0 | 0 | 4.429e-16 | 4.2375
36322 | 20 | 95 | 80 | 4.2375 | 0.386 | 3.8203e-13 | 0.0030035 | 4.429e-16 | 0 | 0 | 4.429e-16 | 4.2375
36323 | 20 | 95 | 80 | 4.2375 | 0.386 | 3.8203e-13 | 0.0030035 | 4.429e-16 | 0 | 0 | 4.429e-16 | 4.2375
36324 | 20 | 95 | 80 | 4.2375 | 0.386 | 3.8203e-13 | 0.0030035 | 4.429e-16 | 0 | 0 | 4.429e-16 | 4.2375
36325 | 20 | 95 | 80 | 4.2375 | 0.386 | 3.8203e-13 | 0.0030035 | 4.429e-16 | 0 | 0 | 4.429e-16 | 4.2375
36326 | 20 | 95 | 80 | 4.2375 | 0.386 | 3.8203e-13 | 0.0030035 | 4.429e-16 | 0 | 0 | 4.429e-16 | 4.2375
36327 | 20 | 95 | 80 | 4.2375 | 0.386 | 3.8203e-13 | 0.0030035 | 4.429e-16 | 0 | 0 | 4.429e-16 | 4.2375
36328 | 20 | 95 | 80 | 4.2375 | 0.386 | 3.8203e-13 | 0.0030035 | 4.429e-16 | 0 | 0 | 4.429e-16 | 4.2375
36329 | 20 | 95 | 80 | 4.2375 | 0.386 | 3.8203e-13 | 0.0030035 | 4.429e-16 | 0 | 0 | 4.429e-16 | 4.2375
36330 | 20 | 95 | 80 | 4.2375 | 0.386 | 3.8203e-13 | 0.0030035 | 4.429e-16 | 0 | 0 | 4.429e-16 | 4.2375
36331 | 20 | 95 | 80 | 4.2375 | 0.386 | 3.8203e-13 | 0.0030035 | 4.429e-16 | 0 | 0 | 4.429e-16 | 4.2375
36332 | 20 | 95 | 80 | 4.2375 | 0.386 | 3.8203e-13 | 0.0030035 | 4.429e-16 | 0 | 0 | 4.429e-16 | 4.2375
36333 | 20 | 95 | 80 | 4.2375 | 0.386 | 3.8203e-13 | 0.0030035 | 4.429e-16 | 0 | 0 | 4.429e-16 | 4.2375
36334 | 20 | 95 | 80 | 4.2375 | 0.386 | 3.8203e-13 | 0.0030035 | 4.429e-16 | 0 | 0 | 4.429e-16 | 4.2375
36335 | 20 | 95 | 80 | 4.2375 | 0.386 | 3.8203e-13 | 0.0030035 | 4.429e-16 | 0 | 0 | 4.429e-16 | 4.2375
36336 | 20 | 95 | 80 | 4.2375 | 0.386 | 3.8203e-13 | 0.0030035 | 4.429e-16 | 0 | 0 | 4.429e-16 | 4.2375
36337 | 20 | 95 | 80 | 4.2375 | 0.386 | 3.8203e-13 | 0.0030035 | 4.429e-16 | 0 | 0 | 4.429e-16 | 4.2375
36338 | 20 | 95 | 80 | 4.2375 | 0.386 | 3.8203e-13 | 0.0030035 | 4.429e-16 | 0 | 0 | 4.429e-16 | 4.2375
36339 | 20 | 95 | 80 | 4.2375 | 0.386 | 3.8203e-13 | 0.0030035 | 4.429e-16 | 0 | 0 | 4.429e-16 | 4.2375
36340 | 20 | 95 | 80 | 4.2375 | 0.386 | 3.8203e-13 | 0.0030035 | 4.429e-16 | 0 | 0 | 4.429e-16 | 4.2375
36341 | 20 | 95 | 80 | 4.2375 | 0.386 | 3.8203e-13 | 0.0030035 | 4.429e-16 | 0 | 0 | 4.429e-16 | 4.2375
36342 | 20 | 95 | 80 | 4.2375 | 0.386 | 3.8203e-13 | 0.0030035 | 4.429e-16 | 0 | 0 | 4.429e-16 | 4.2375
36343 | 20 | 95 | 80 | 4.2375 | 0.386 | 3.8203e-13 | 0.0030035 | 4.429e-16 | 0 | 0 | 4.429e-16 | 4.2375
36344 | 20 | 95 | 80 | 4.2375 | 0.386 | 3.8203e-13 | 0.0030035 | 4.429e-16 | 0 | 0 | 4.429e-16 | 4.2375
36345 | 20 | 95 | 80 | 4.2375 | 0.386 | 3.8203e-13 | 0.0030035 | 4.429e-16 | 0 | 0 | 4.429e-16 | 4.2375
36346 | 20 | 95 | 80 | 4.2375 | 0.386 | 3.8203e-13 | 0.0030035 | 4.429e-16 | 0 | 0 | 4.429e-16 | 4.2375
36347 | 20 | 95 | 80 | 4.2375 | 0.386 | 3.8203e-13 | 0.0030035 | 4.429e-16 | 0 | 0 | 4.429e-16 | 4.2375
36348 | 20 | 95 | 80 | 4.2375 | 0.386 | 3.8203e-13 | 0.0030035 | 4.429e-16 | 0 | 0 | 4.429e-16 | 4.2375
36349 | 20 | 95 | 80 | 4.2375 | 0.386 | 3.8203e-13 | 0.0030035 | 4.429e-16 | 0 | 0 | 4.429e-16 | 4.2375
36350 | 20 | 95 | 80 | 4.2375 | 0.386 | 3.8203e-13 | 0.0030035 | 4.429e-16 | 0 | 0 | 4.429e-16 | 4.2375
36351 | 20 | 95 | 80 | 4.2375 | 0.386 | 3.8203e-13 | 0.0030035 | 4.429e-16 | 0 | 0 | 4.429e-16 | 4.2375
36352 | 20 | 95 | 80 | 4.2375 | 0.386 | 3.8203e-13 | 0.0030035 | 4.429e-16 | 0 | 0 | 4.429e-16 | 4.2375
36353 | 20 | 95 | 80 | 4.2375 | 0.386 | 3.8203e-13 | 0.0030035 | 4.429e-16 | 0 | 0 | 4.429e-16 | 4.2375
36354 | 20 | 95 | 80 | 4.2375 | 0.386 | 3.8203e-13 | 0.0030035 | 4.429e-16 | 0 | 0 | 4.429e-16 | 4.2375
36355 | 20 | 95 | 80 | 4.2375 | 0.386 | 3.8203e-13 | 0.0030035 | 4.429e-16 | 0 | 0 | 4.429e-16 | 4.2375
36356 | 20 | 95 | 80 | 4.2375 | 0.386 | 3.8203e-13 | 0.0030035 | 4.429e-16 | 0 | 0 | 4.429e-16 | 4.2375
36357 | 20 | 95 | 80 | 4.2375 | 0.386 | 3.8203e-13 | 0.0030035 | 4.429e-16 | 0 | 0 | 4.429e-16 | 4.2375
36358 | 20 | 95 | 80 | 4.2375 | 0.386 | 3.8203e-13 | 0.0030035 | 4.429e-16 | 0 | 0 | 4.429e-16 | 4.2375
36359 | 20 | 95 | 80 | 4.2375 | 0.386 | 3.8203e-13 | 0.0030035 | 4.429e-16 | 0 | 0 | 4.429e-16 | 4.2375
36360 | 20 | 95 | 80 | 4.2375 | 0.386 | 3.8203e-13 | 0.0030035 | 4.429e-16 | 0 | 0 | 4.429e-16 | 4.2375
36361 | 20 | 95 | 80 | 4.2375 | 0.386 | 3.8203e-13 | 0.0030035 | 4.429e-16 | 0 | 0 | 4.429e-16 | 4.2375
36362 | 20 | 95 | 80 | 4.2375 | 0.386 | 3.8203e-13 | 0.0030035 | 4.429e-16 | 0 | 0 | 4.429e-16 | 4.2375
36363 | 20 | 95 | 80 | 4.2375 | 0.386 | 3.8203e-13 | 0.0030035 | 4.429e-16 | 0 | 0 | 4.429e-16 | 4.2375
36364 | 20 | 95 | 80 | 4.2375 | 0.386 | 3.8203e-13 | 0.0030035 | 4.429e-16 | 0 | 0 | 4.429e-16 | 4.2375
36365 | 20 | 95 | 80 | 4.2375 | 0.386 | 3.8203e-13 | 0.0030035 | 4.429e-16 | 0 | 0 | 4.429e-16 | 4.2375
36366 | 20 | 95 | 80 | 4.2375 | 0.386 | 3.8203e-13 | 0.0030035 | 4.429e-16 | 0 | 0 | 4.429e-16 | 4.2375
36367 | 20 | 95 | 80 | 4.2375 | 0.386 | 3.8203e-13 | 0.0030035 | 4.429e-16 | 0 | 0 | 4.429e-16 | 4.2375
36368 | 20 | 95 | 80 | 4.2375 | 0.386 | 3.8203e-13 | 0.0030035 | 4.429e-16 | 0 | 0 | 4.429e-16 | 4.2375
36369 | 20 | 95 | 80 | 4.2375 | 0.386 | 3.8203e-13 | 0.0030035 | 4.429e-16 | 0 | 0 | 4.429e-16 | 4.2375
36370 | 20 | 95 | 80 | 4.2375 | 0.386 | 3.8203e-13 | 0.0030035 | 4.429e-16 | 0 | 0 | 4.429e-16 | 4.2375
36371 | 20 | 95 | 80 | 4.2375 | 0.386 | 3.8203e-13 | 0.0030035 | 4.429e-16 | 0 | 0 | 4.429e-16 | 4.2375
36372 | 20 | 95 | 80 | 4.2375 | 0.386 | 3.8203e-13 | 0.0030035 | 4.429e-16 | 0 | 0 | 4.429e-16 | 4.2375
36373 | 20 | 95 | 80 | 4.2375 | 0.386 | 3.8203e-13 | 0.0030035 | 4.429e-16 | 0 | 0 | 4.429e-16 | 4.2375
36374 | 20 | 95 | 80 | 4.2375 | 0.386 | 3.8203e-13 | 0.0030035 | 4.429e-16 | 0 | 0 | 4.429e-16 | 4.2375
36375 | 20 | 95 | 80 | 4.2375 | 0.386 | 3.8203e-13 | 0.0030035 | 4.429e-16 | 0 | 0 | 4.429e-16 | 4.2375
36376 | 20 | 95 | 80 | 4.2375 | 0.386 | 3.8203e-13 | 0.0030035 | 4.429e-16 | 0 | 0 | 4.429e-16 | 4.2375
36377 | 20 | 95 | 80 | 4.2375 | 0.386 | 3.8203e-13 | 0.0030035 | 4.429e-16 | 0 | 0 | 4.429e-16 | 4.2375
36378 | 20 | 95 | 80 | 4.2375 | 0.386 | 3.8203e-13 | 0.0030035 | 4.429e-16 | 0 | 0 | 4.429e-16 | 4.2375
36379 | 20 | 95 | 80 | 4.2375 | 0.386 | 3.8203e-13 | 0.0030035 | 4.429e-16 | 0 | 0 | 4.429e-16 | 4.2375
36380 | 20 | 95 | 80 | 4.2375 | 0.386 | 3.8203e-13 | 0.0030035 | 4.429e-16 | 0 | 0 | 4.429e-16 | 4.2375
36381 | 20 | 95 | 80 | 4.2375 | 0.386 | 3.8203e-13 | 0.0030035 | 4.429e-16 | 0 | 0 | 4.429e-16 | 4.2375
36382 | 20 | 95 | 80 | 4.2375 | 0.386 | 3.8203e-13 | 0.0030035 | 4.429e-16 | 0 | 0 | 4.429e-16 | 4.2375
36383 | 20 | 95 | 80 | 4.2375 | 0.386 | 3.8203e-13 | 0.0030035 | 4.429e-16 | 0 | 0 | 4.429e-16 | 4.2375
36384 | 20 | 95 | 80 | 4.2375 | 0.386 | 3.8203e-13 | 0.0030035 | 4.429e-16 | 0 | 0 | 4.429e-16 | 4.2375
36385 | 20 | 95 | 80 | 4.2375 | 0.386 | 3.8203e-13 | 0.0030035 | 4.429e-16 | 0 | 0 | 4.429e-16 | 4.2375
36386 | 20 | 95 | 80 | 4.2375 | 0.386 | 3.8203e-13 | 0.0030035 | 4.429e-16 | 0 | 0 | 4.429e-16 | 4.2375
36387 | 20 | 95 | 80 | 4.2375 | 0.386 | 3.8203e-13 | 0.0030035 | 4.429e-16 | 0 | 0 | 4.429e-16 | 4.2375
36388 | 20 | 95 | 80 | 4.2375 | 0.386 | 3.8203e-13 | 0.0030035 | 4.429e-16 | 0 | 0 | 4.429e-16 | 4.2375
36389 | 20 | 95 | 80 | 4.2375 | 0.386 | 3.8203e-13 | 0.0030035 | 4.429e-16 | 0 | 0 | 4.429e-16 | 4.2375
36390 | 20 | 95 | 80 | 4.2375 | 0.386 | 3.8203e-13 | 0.0030035 | 4.429e-16 | 0 | 0 | 4.429e-16 | 4.2375
36391 | 20 | 95 | 80 | 4.2375 | 0.386 | 3.8203e-13 | 0.0030035 | 4.429e-16 | 0 | 0 | 4.429e-16 | 4.2375
36392 | 20 | 95 | 80 | 4.2375 | 0.386 | 3.8203e-13 | 0.0030035 | 4.429e-16 | 0 | 0 | 4.429e-16 | 4.2375
36393 | 20 | 95 | 80 | 4.2375 | 0.386 | 3.8203e-13 | 0.0030035 | 4.429e-16 | 0 | 0 | 4.429e-16 | 4.2375
36394 | 20 | 95 | 80 | 4.2375 | 0.386 | 3.8203e-13 | 0.0030035 | 4.429e-16 | 0 | 0 | 4.429e-16 | 4.2375
36395 | 20 | 95 | 80 | 4.2375 | 0.386 | 3.8203e-13 | 0.0030035 | 4.429e-16 | 0 | 0 | 4.429e-16 | 4.2375
36396 | 20 | 95 | 80 | 4.2375 | 0.386 | 3.8203e-13 | 0.0030035 | 4.429e-16 | 0 | 0 | 4.429e-16 | 4.2375
36397 | 20 | 95 | 80 | 4.2375 | 0.386 | 3.8203e-13 | 0.0030035 | 4.429e-16 | 0 | 0 | 4.429e-16 | 4.2375
36398 | 20 | 95 | 80 | 4.2375 | 0.386 | 3.8203e-13 | 0.0030035 | 4.429e-16 | 0 | 0 | 4.429e-16 | 4.2375
36399 | 20 | 95 | 80 | 4.2375 | 0.386 | 3.8203e-13 | 0.0030035 | 4.429e-16 | 0 | 0 | 4.429e-16 | 4.2375
36400 | 20 | 95 | 80 | 4.2375 | 0.386 | 3.8203e-13 | 0.0030035 | 4.429e-16 | 0 | 0 | 4.429e-16 | 4.2375
36401 | 20 | 95 | 80 | 4.2375 | 0.386 | 3.8203e-13 | 0.0030035 | 4.429e-16 | 0 | 0 | 4.429e-16 | 4.2375
36402 | 20 | 95 | 80 | 4.2375 | 0.386 | 3.8203e-13 | 0.0030035 | 4.429e-16 | 0 | 0 | 4.429e-16 | 4.2375
36403 | 20 | 95 | 80 | 4.2375 | 0.386 | 3.8203e-13 | 0.0030035 | 4.429e-16 | 0 | 0 | 4.429e-16 | 4.2375
36404 | 20 | 95 | 80 | 4.2375 | 0.386 | 3.8203e-13 | 0.0030035 | 4.429e-16 | 0 | 0 | 4.429e-16 | 4.2375
36405 | 20 | 95 | 80 | 4.2375 | 0.386 | 3.8203e-13 | 0.0030035 | 4.429e-16 | 0 | 0 | 4.429e-16 | 4.2375
36406 | 20 | 95 | 80 | 4.2375 | 0.386 | 3.8203e-13 | 0.0030035 | 4.429e-16 | 0 | 0 | 4.429e-16 | 4.2375
36407 | 20 | 95 | 80 | 4.2375 | 0.386 | 3.8203e-13 | 0.0030035 | 4.429e-16 | 0 | 0 | 4.429e-16 | 4.2375
36408 | 20 | 95 | 80 | 4.2375 | 0.386 | 3.8203e-13 | 0.0030035 | 4.429e-16 | 0 | 0 | 4.429e-16 | 4.2375
36409 | 20 | 95 | 80 | 4.2375 | 0.386 | 3.8203e-13 | 0.0030035 | 4.429e-16 | 0 | 0 | 4.429e-16 | 4.2375
36410 | 20 | 95 | 80 | 4.2375 | 0.386 | 3.8203e-13 | 0.0030035 | 4.429e-16 | 0 | 0 | 4.429e-16 | 4.2375
36411 | 20 | 95 | 80 | 4.2375 | 0.386 | 3.8203e-13 | 0.0030035 | 4.429e-16 | 0 | 0 | 4.429e-16 | 4.2375
36412 | 20 | 95 | 80 | 4.2375 | 0.386 | 3.8203e-13 | 0.0030035 | 4.429e-16 | 0 | 0 | 4.429e-16 | 4.2375
36413 | 20 | 95 | 80 | 4.2375 | 0.386 | 3.8203e-13 | 0.0030035 | 4.429e-16 | 0 | 0 | 4.429e-16 | 4.2375
36414 | 20 | 95 | 80 | 4.2375 | 0.386 | 3.8203e-13 | 0.0030035 | 4.429e-16 | 0 | 0 | 4.429e-16 | 4.2375
36415 | 20 | 95 | 80 | 4.2375 | 0.386 | 3.8203e-13 | 0.0030035 | 4.429e-16 | 0 | 0 | 4.429e-16 | 4.2375
36416 | 20 | 95 | 80 | 4.2375 | 0.386 | 3.8203e-13 | 0.0030035 | 4.429e-16 | 0 | 0 | 4.429e-16 | 4.2375
36417 | 20 | 95 | 80 | 4.2375 | 0.386 | 3.8203e-13 | 0.0030035 | 4.429e-16 | 0 | 0 | 4.429e-16 | 4.2375
36418 | 20 | 95 | 80 | 4.2375 | 0.386 | 3.8203e-13 | 0.0030035 | 4.429e-16 | 0 | 0 | 4.429e-16 | 4.2375
36419 | 20 | 95 | 80 | 4.2375 | 0.386 | 3.8203e-13 | 0.0030035 | 4.429e-16 | 0 | 0 | 4.429e-16 | 4.2375
36420 | 20 | 95 | 80 | 4.2375 | 0.386 | 3.8203e-13 | 0.0030035 | 4.429e-16 | 0 | 0 | 4.429e-16 | 4.2375
36421 | 20 | 95 | 80 | 4.2375 | 0.386 | 3.8203e-13 | 0.0030035 | 4.429e-16 | 0 | 0 | 4.429e-16 | 4.2375
36422 | 20 | 95 | 80 | 4.2375 | 0.386 | 3.8203e-13 | 0.0030035 | 4.429e-16 | 0 | 0 | 4.429e-16 | 4.2375
36423 | 20 | 95 | 80 | 4.2375 | 0.386 | 3.8203e-13 | 0.0030035 | 4.429e-16 | 0 | 0 | 4.429e-16 | 4.2375
36424 | 20 | 95 | 80 | 4.2375 | 0.386 | 3.8203e-13 | 0.0030035 | 4.429e-16 | 0 | 0 | 4.429e-16 | 4.2375
36425 | 20 | 95 | 80 | 4.2375 | 0.386 | 3.8203e-13 | 0.0030035 | 4.429e-16 | 0 | 0 | 4.429e-16 | 4.2375
36426 | 20 | 95 | 80 | 4.2375 | 0.386 | 3.8203e-13 | 0.0030035 | 4.429e-16 | 0 | 0 | 4.429e-16 | 4.2375
36427 | 20 | 95 | 80 | 4.2375 | 0.386 | 3.8203e-13 | 0.0030035 | 4.429e-16 | 0 | 0 | 4.429e-16 | 4.2375
36428 | 20 | 95 | 80 | 4.2375 | 0.386 | 3.8203e-13 | 0.0030035 | 4.429e-16 | 0 | 0 | 4.429e-16 | 4.2375
36429 | 20 | 95 | 80 | 4.2375 | 0.386 | 3.8203e-13 | 0.0030035 | 4.429e-16 | 0 | 0 | 4.429e-16 | 4.2375
36430 | 20 | 95 | 80 | 4.2375 | 0.386 | 3.8203e-13 | 0.0030035 | 4.429e-16 | 0 | 0 | 4.429e-16 | 4.2375
36431 | 20 | 95 | 80 | 4.2375 | 0.386 | 3.8203e-13 | 0.0030035 | 4.429e-16 | 0 | 0 | 4.429e-16 | 4.2375
36432 | 20 | 95 | 80 | 4.2375 | 0.386 | 3.8203e-13 | 0.0030035 | 4.429e-16 | 0 | 0 | 4.429e-16 | 4.2375
36433 | 20 | 95 | 80 | 4.2375 | 0.386 | 3.8203e-13 | 0.0030035 | 4.429e-16 | 0 | 0 | 4.429e-16 | 4.2375
36434 | 20 | 95 | 80 | 4.2375 | 0.386 | 3.8203e-13 | 0.0030035 | 4.429e-16 | 0 | 0 | 4.429e-16 | 4.2375
36435 | 20 | 95 | 80 | 4.2375 | 0.386 | 3.8203e-13 | 0.0030035 | 4.429e-16 | 0 | 0 | 4.429e-16 | 4.2375
36436 | 20 | 95 | 80 | 4.2375 | 0.386 | 3.8203e-13 | 0.0030035 | 4.429e-16 | 0 | 0 | 4.429e-16 | 4.2375
36437 | 20 | 95 | 80 | 4.2375 | 0.386 | 3.8203e-13 | 0.0030035 | 4.429e-16 | 0 | 0 | 4.429e-16 | 4.2375
36438 | 20 | 95 | 80 | 4.2375 | 0.386 | 3.8203e-13 | 0.0030035 | 4.429e-16 | 0 | 0 | 4.429e-16 | 4.2375
36439 | 20 | 95 | 80 | 4.2375 | 0.386 | 3.8203e-13 | 0.0030035 | 4.429e-16 | 0 | 0 | 4.429e-16 | 4.2375
36440 | 20 | 95 | 80 | 4.2375 | 0.386 | 3.8203e-13 | 0.0030035 | 4.429e-16 | 0 | 0 | 4.429e-16 | 4.2375
36441 | 20 | 95 | 80 | 4.2375 | 0.386 | 3.8203e-13 | 0.0030035 | 4.429e-16 | 0 | 0 | 4.429e-16 | 4.2375
36442 | 20 | 95 | 80 | 4.2375 | 0.386 | 3.8203e-13 | 0.0030035 | 4.429e-16 | 0 | 0 | 4.429e-16 | 4.2375
36443 | 20 | 95 | 80 | 4.2375 | 0.386 | 3.8203e-13 | 0.0030035 | 4.429e-16 | 0 | 0 | 4.429e-16 | 4.2375
36444 | 20 | 95 | 80 | 4.2375 | 0.386 | 3.8203e-13 | 0.0030035 | 4.429e-16 | 0 | 0 | 4.429e-16 | 4.2375
36445 | 20 | 95 | 80 | 4.2375 | 0.386 | 3.8203e-13 | 0.0030035 | 4.429e-16 | 0 | 0 | 4.429e-16 | 4.2375
36446 | 20 | 95 | 80 | 4.2375 | 0.386 | 3.8203e-13 | 0.0030035 | 4.429e-16 | 0 | 0 | 4.429e-16 | 4.2375
36447 | 20 | 95 | 80 | 4.2375 | 0.386 | 3.8203e-13 | 0.0030035 | 4.429e-16 | 0 | 0 | 4.429e-16 | 4.2375
36448 | 20 | 95 | 80 | 4.2375 | 0.386 | 3.8203e-13 | 0.0030035 | 4.429e-16 | 0 | 0 | 4.429e-16 | 4.2375
36449 | 20 | 95 | 80 | 4.2375 | 0.386 | 3.8203e-13 | 0.0030035 | 4.429e-16 | 0 | 0 | 4.429e-16 | 4.2375
36450 | 20 | 95 | 80 | 4.2375 | 0.386 | 3.8203e-13 | 0.0030035 | 4.429e-16 | 0 | 0 | 4.429e-16 | 4.2375
36451 | 20 | 95 | 80 | 4.2375 | 0.386 | 3.8203e-13 | 0.0030035 | 4.429e-16 | 0 | 0 | 4.429e-16 | 4.2375
36452 | 20 | 95 | 80 | 4.2375 | 0.386 | 3.8203e-13 | 0.0030035 | 4.429e-16 | 0 | 0 | 4.429e-16 | 4.2375
36453 | 20 | 95 | 80 | 4.2375 | 0.386 | 3.8203e-13 | 0.0030035 | 4.429e-16 | 0 | 0 | 4.429e-16 | 4.2375
36454 | 20 | 95 | 80 | 4.2375 | 0.386 | 3.8203e-13 | 0.0030035 | 4.429e-16 | 0 | 0 | 4.429e-16 | 4.2375
36455 | 20 | 95 | 80 | 4.2375 | 0.386 | 3.8203e-13 | 0.0030035 | 4.429e-16 | 0 | 0 | 4.429e-16 | 4.2375
36456 | 20 | 95 | 80 | 4.2375 | 0.386 | 3.8203e-13 | 0.0030035 | 4.429e-16 | 0 | 0 | 4.429e-16 | 4.2375
36457 | 20 | 95 | 80 | 4.2375 | 0.386 | 3.8203e-13 | 0.0030035 | 4.429e-16 | 0 | 0 | 4.429e-16 | 4.2375
36458 | 20 | 95 | 80 | 4.2375 | 0.386 | 3.8203e-13 | 0.0030035 | 4.429e-16 | 0 | 0 | 4.429e-16 | 4.2375
36459 | 20 | 95 | 80 | 4.2375 | 0.386 | 3.8203e-13 | 0.0030035 | 4.429e-16 | 0 | 0 | 4.429e-16 | 4.2375
36460 | 20 | 95 | 80 | 4.2375 | 0.386 | 3.8203e-13 | 0.0030035 | 4.429e-16 | 0 | 0 | 4.429e-16 | 4.2375
36461 | 20 | 95 | 80 | 4.2375 | 0.386 | 3.8203e-13 | 0.0030035 | 4.429e-16 | 0 | 0 | 4.429e-16 | 4.2375
36462 | 20 | 95 | 80 | 4.2375 | 0.386 | 3.8203e-13 | 0.0030035 | 4.429e-16 | 0 | 0 | 4.429e-16 | 4.2375
36463 | 20 | 95 | 80 | 4.2375 | 0.386 | 3.8203e-13 | 0.0030035 | 4.429e-16 | 0 | 0 | 4.429e-16 | 4.2375
36464 | 20 | 95 | 80 | 4.2375 | 0.386 | 3.8203e-13 | 0.0030035 | 4.429e-16 | 0 | 0 | 4.429e-16 | 4.2375
36465 | 20 | 95 | 80 | 4.2375 | 0.386 | 3.8203e-13 | 0.0030035 | 4.429e-16 | 0 | 0 | 4.429e-16 | 4.2375
36466 | 20 | 95 | 80 | 4.2375 | 0.386 | 3.8203e-13 | 0.0030035 | 4.429e-16 | 0 | 0 | 4.429e-16 | 4.2375
36467 | 20 | 95 | 80 | 4.2375 | 0.386 | 3.8203e-13 | 0.0030035 | 4.429e-16 | 0 | 0 | 4.429e-16 | 4.2375
36468 | 20 | 95 | 80 | 4.2375 | 0.386 | 3.8203e-13 | 0.0030035 | 4.429e-16 | 0 | 0 | 4.429e-16 | 4.2375
36469 | 20 | 95 | 80 | 4.2375 | 0.386 | 3.8203e-13 | 0.0030035 | 4.429e-16 | 0 | 0 | 4.429e-16 | 4.2375
36470 | 20 | 95 | 80 | 4.2375 | 0.386 | 3.8203e-13 | 0.0030035 | 4.429e-16 | 0 | 0 | 4.429e-16 | 4.2375
36471 | 20 | 95 | 80 | 4.2375 | 0.386 | 3.8203e-13 | 0.0030035 | 4.429e-16 | 0 | 0 | 4.429e-16 | 4.2375
36472 | 20 | 95 | 80 | 4.2375 | 0.386 | 3.8203e-13 | 0.0030035 | 4.429e-16 | 0 | 0 | 4.429e-16 | 4.2375
36473 | 20 | 95 | 80 | 4.2375 | 0.386 | 3.8203e-13 | 0.0030035 | 4.429e-16 | 0 | 0 | 4.429e-16 | 4.2375
36474 | 20 | 95 | 80 | 4.2375 | 0.386 | 3.8203e-13 | 0.0030035 | 4.429e-16 | 0 | 0 | 4.429e-16 | 4.2375
36475 | 20 | 95 | 80 | 4.2375 | 0.386 | 3.8203e-13 | 0.0030035 | 4.429e-16 | 0 | 0 | 4.429e-16 | 4.2375
36476 | 20 | 95 | 80 | 4.2375 | 0.386 | 3.8203e-13 | 0.0030035 | 4.429e-16 | 0 | 0 | 4.429e-16 | 4.2375
36477 | 20 | 95 | 80 | 4.2375 | 0.386 | 3.8203e-13 | 0.0030035 | 4.429e-16 | 0 | 0 | 4.429e-16 | 4.2375
36478 | 20 | 95 | 80 | 4.2375 | 0.386 | 3.8203e-13 | 0.0030035 | 4.429e-16 | 0 | 0 | 4.429e-16 | 4.2375
36479 | 20 | 95 | 80 | 4.2375 | 0.386 | 3.8203e-13 | 0.0030035 | 4.429e-16 | 0 | 0 | 4.429e-16 | 4.2375
36480 | 20 | 95 | 80 | 4.2375 | 0.386 | 3.8203e-13 | 0.0030035 | 4.429e-16 | 0 | 0 | 4.429e-16 | 4.2375
36481 | 20 | 95 | 80 | 4.2375 | 0.386 | 3.8203e-13 | 0.0030035 | 4.429e-16 | 0 | 0 | 4.429e-16 | 4.2375
36482 | 20 | 95 | 80 | 4.2375 | 0.386 | 3.8203e-13 | 0.0030035 | 4.429e-16 | 0 | 0 | 4.429e-16 | 4.2375
36483 | 20 | 95 | 80 | 4.2375 | 0.386 | 3.8203e-13 | 0.0030035 | 4.429e-16 | 0 | 0 | 4.429e-16 | 4.2375
36484 | 20 | 95 | 80 | 4.2375 | 0.386 | 3.8203e-13 | 0.0030035 | 4.429e-16 | 0 | 0 | 4.429e-16 | 4.2375
36485 | 20 | 95 | 80 | 4.2375 | 0.386 | 3.8203e-13 | 0.0030035 | 4.429e-16 | 0 | 0 | 4.429e-16 | 4.2375
36486 | 20 | 95 | 80 | 4.2375 | 0.386 | 3.8203e-13 | 0.0030035 | 4.429e-16 | 0 | 0 | 4.429e-16 | 4.2375
36487 | 20 | 95 | 80 | 4.2375 | 0.386 | 3.8203e-13 | 0.0030035 | 4.429e-16 | 0 | 0 | 4.429e-16 | 4.2375
36488 | 20 | 95 | 80 | 4.2375 | 0.386 | 3.8203e-13 | 0.0030035 | 4.429e-16 | 0 | 0 | 4.429e-16 | 4.2375
36489 | 20 | 95 | 80 | 4.2375 | 0.386 | 3.8203e-13 | 0.0030035 | 4.429e-16 | 0 | 0 | 4.429e-16 | 4.2375
36490 | 20 | 95 | 80 | 4.2375 | 0.386 | 3.8203e-13 | 0.0030035 | 4.429e-16 | 0 | 0 | 4.429e-16 | 4.2375
36491 | 20 | 95 | 80 | 4.2375 | 0.386 | 3.8203e-13 | 0.0030035 | 4.429e-16 | 0 | 0 | 4.429e-16 | 4.2375
36492 | 20 | 95 | 80 | 4.2375 | 0.386 | 3.8203e-13 | 0.0030035 | 4.429e-16 | 0 | 0 | 4.429e-16 | 4.2375
36493 | 20 | 95 | 80 | 4.2375 | 0.386 | 3.8203e-13 | 0.0030035 | 4.429e-16 | 0 | 0 | 4.429e-16 | 4.2375
36494 | 20 | 95 | 80 | 4.2375 | 0.386 | 3.8203e-13 | 0.0030035 | 4.429e-16 | 0 | 0 | 4.429e-16 | 4.2375
36495 | 20 | 95 | 80 | 4.2375 | 0.386 | 3.8203e-13 | 0.0030035 | 4.429e-16 | 0 | 0 | 4.429e-16 | 4.2375
36496 | 20 | 95 | 80 | 4.2375 | 0.386 | 3.8203e-13 | 0.0030035 | 4.429e-16 | 0 | 0 | 4.429e-16 | 4.2375
36497 | 20 | 95 | 80 | 4.2375 | 0.386 | 3.8203e-13 | 0.0030035 | 4.429e-16 | 0 | 0 | 4.429e-16 | 4.2375
36498 | 20 | 95 | 80 | 4.2375 | 0.386 | 3.8203e-13 | 0.0030035 | 4.429e-16 | 0 | 0 | 4.429e-16 | 4.2375
36499 | 20 | 95 | 80 | 4.2375 | 0.386 | 3.8203e-13 | 0.0030035 | 4.429e-16 | 0 | 0 | 4.429e-16 | 4.2375
36500 | 20 | 95 | 80 | 4.2375 | 0.386 | 3.8203e-13 | 0.0030035 | 4.429e-16 | 0 | 0 | 4.429e-16 | 4.2375
36501 | 20 | 95 | 80 | 4.2375 | 0.386 | 3.8203e-13 | 0.0030035 | 4.429e-16 | 0 | 0 | 4.429e-16 | 4.2375
36502 | 20 | 95 | 80 | 4.2375 | 0.386 | 3.8203e-13 | 0.0030035 | 4.429e-16 | 0 | 0 | 4.429e-16 | 4.2375
36503 | 20 | 95 | 80 | 4.2375 | 0.386 | 3.8203e-13 | 0.0030035 | 4.429e-16 | 0 | 0 | 4.429e-16 | 4.2375
36504 | 20 | 95 | 80 | 4.2375 | 0.386 | 3.8203e-13 | 0.0030035 | 4.429e-16 | 0 | 0 | 4.429e-16 | 4.2375
36505 | 20 | 95 | 80 | 4.2375 | 0.386 | 3.8203e-13 | 0.0030035 | 4.429e-16 | 0 | 0 | 4.429e-16 | 4.2375
36506 | 20 | 95 | 80 | 4.2375 | 0.386 | 3.8203e-13 | 0.0030035 | 4.429e-16 | 0 | 0 | 4.429e-16 | 4.2375
36507 | 20 | 95 | 80 | 4.2375 | 0.386 | 3.8203e-13 | 0.0030035 | 4.429e-16 | 0 | 0 | 4.429e-16 | 4.2375
36508 | 20 | 95 | 80 | 4.2375 | 0.386 | 3.8203e-13 | 0.0030035 | 4.429e-16 | 0 | 0 | 4.429e-16 | 4.2375
36509 | 20 | 95 | 80 | 4.2375 | 0.386 | 3.8203e-13 | 0.0030035 | 4.429e-16 | 0 | 0 | 4.429e-16 | 4.2375
36510 | 20 | 95 | 80 | 4.2375 | 0.386 | 3.8203e-13 | 0.0030035 | 4.429e-16 | 0 | 0 | 4.429e-16 | 4.2375
36511 | 20 | 95 | 80 | 4.2375 | 0.386 | 3.8203e-13 | 0.0030035 | 4.429e-16 | 0 | 0 | 4.429e-16 | 4.2375
36512 | 20 | 95 | 80 | 4.2375 | 0.386 | 3.8203e-13 | 0.0030035 | 4.429e-16 | 0 | 0 | 4.429e-16 | 4.2375
36513 | 20 | 95 | 80 | 4.2375 | 0.386 | 3.8203e-13 | 0.0030035 | 4.429e-16 | 0 | 0 | 4.429e-16 | 4.2375
36514 | 20 | 95 | 80 | 4.2375 | 0.386 | 3.8203e-13 | 0.0030035 | 4.429e-16 | 0 | 0 | 4.429e-16 | 4.2375
36515 | 20 | 95 | 80 | 4.2375 | 0.386 | 3.8203e-13 | 0.0030035 | 4.429e-16 | 0 | 0 | 4.429e-16 | 4.2375
36516 | 20 | 95 | 80 | 4.2375 | 0.386 | 3.8203e-13 | 0.0030035 | 4.429e-16 | 0 | 0 | 4.429e-16 | 4.2375
36517 | 20 | 95 | 80 | 4.2375 | 0.386 | 3.8203e-13 | 0.0030035 | 4.429e-16 | 0 | 0 | 4.429e-16 | 4.2375
36518 | 20 | 95 | 80 | 4.2375 | 0.386 | 3.8203e-13 | 0.0030035 | 4.429e-16 | 0 | 0 | 4.429e-16 | 4.2375
36519 | 20 | 95 | 80 | 4.2375 | 0.386 | 3.8203e-13 | 0.0030035 | 4.429e-16 | 0 | 0 | 4.429e-16 | 4.2375
36520 | 20 | 95 | 80 | 4.2375 | 0.386 | 3.8203e-13 | 0.0030035 | 4.429e-16 | 0 | 0 | 4.429e-16 | 4.2375
36521 | 20 | 95 | 80 | 4.2375 | 0.386 | 3.8203e-13 | 0.0030035 | 4.429e-16 | 0 | 0 | 4.429e-16 | 4.2375
36522 | 20 | 95 | 80 | 4.2375 | 0.386 | 3.8203e-13 | 0.0030035 | 4.429e-16 | 0 | 0 | 4.429e-16 | 4.2375
36523 | 20 | 95 | 80 | 4.2375 | 0.386 | 3.8203e-13 | 0.0030035 | 4.429e-16 | 0 | 0 | 4.429e-16 | 4.2375
36524 | 20 | 95 | 80 | 4.2375 | 0.386 | 3.8203e-13 | 0.0030035 | 4.429e-16 | 0 | 0 | 4.429e-16 | 4.2375
36525 | 20 | 95 | 80 | 4.2375 | 0.386 | 3.8203e-13 | 0.0030035 | 4.429e-16 | 0 | 0 | 4.429e-16 | 4.2375
36526 | 20 | 95 | 80 | 4.2375 | 0.386 | 3.8203e-13 | 0.0030035 | 4.429e-16 | 0 | 0 | 4.429e-16 | 4.2375
36527 | 20 | 95 | 80 | 4.2375 | 0.386 | 3.8203e-13 | 0.0030035 | 4.429e-16 | 0 | 0 | 4.429e-16 | 4.2375
36528 | 20 | 95 | 80 | 4.2375 | 0.386 | 3.8203e-13 | 0.0030035 | 4.429e-16 | 0 | 0 | 4.429e-16 | 4.2375
36529 | 20 | 95 | 80 | 4.2375 | 0.386 | 3.8203e-13 | 0.0030035 | 4.429e-16 | 0 | 0 | 4.429e-16 | 4.2375
36530 | 20 | 95 | 80 | 4.2375 | 0.386 | 3.8203e-13 | 0.0030035 | 4.429e-16 | 0 | 0 | 4.429e-16 | 4.2375
36531 | 20 | 95 | 80 | 4.2375 | 0.386 | 3.8203e-13 | 0.0030035 | 4.429e-16 | 0 | 0 | 4.429e-16 | 4.2375
36532 | 20 | 95 | 80 | 4.2375 | 0.386 | 3.8203e-13 | 0.0030035 | 4.429e-16 | 0 | 0 | 4.429e-16 | 4.2375
36533 | 20 | 95 | 80 | 4.2375 | 0.386 | 3.8203e-13 | 0.0030035 | 4.429e-16 | 0 | 0 | 4.429e-16 | 4.2375
36534 | 20 | 95 | 80 | 4.2375 | 0.386 | 3.8203e-13 | 0.0030035 | 4.429e-16 | 0 | 0 | 4.429e-16 | 4.2375
36535 | 20 | 95 | 80 | 4.2375 | 0.386 | 3.8203e-13 | 0.0030035 | 4.429e-16 | 0 | 0 | 4.429e-16 | 4.2375
36536 | 20 | 95 | 80 | 4.2375 | 0.386 | 3.8203e-13 | 0.0030035 | 4.429e-16 | 0 | 0 | 4.429e-16 | 4.2375
36537 | 20 | 95 | 80 | 4.2375 | 0.386 | 3.8203e-13 | 0.0030035 | 4.429e-16 | 0 | 0 | 4.429e-16 | 4.2375
36538 | 20 | 95 | 80 | 4.2375 | 0.386 | 3.8203e-13 | 0.0030035 | 4.429e-16 | 0 | 0 | 4.429e-16 | 4.2375
36539 | 20 | 95 | 80 | 4.2375 | 0.386 | 3.8203e-13 | 0.0030035 | 4.429e-16 | 0 | 0 | 4.429e-16 | 4.2375
36540 | 20 | 95 | 80 | 4.2375 | 0.386 | 3.8203e-13 | 0.0030035 | 4.429e-16 | 0 | 0 | 4.429e-16 | 4.2375
36541 | 20 | 95 | 80 | 4.2375 | 0.386 | 3.8203e-13 | 0.0030035 | 4.429e-16 | 0 | 0 | 4.429e-16 | 4.2375
36542 | 20 | 95 | 80 | 4.2375 | 0.386 | 3.8203e-13 | 0.0030035 | 4.429e-16 | 0 | 0 | 4.429e-16 | 4.2375
36543 | 20 | 95 | 80 | 4.2375 | 0.386 | 3.8203e-13 | 0.0030035 | 4.429e-16 | 0 | 0 | 4.429e-16 | 4.2375
36544 | 20 | 95 | 80 | 4.2375 | 0.386 | 3.8203e-13 | 0.0030035 | 4.429e-16 | 0 | 0 | 4.429e-16 | 4.2375
36545 | 20 | 95 | 80 | 4.2375 | 0.386 | 3.8203e-13 | 0.0030035 | 4.429e-16 | 0 | 0 | 4.429e-16 | 4.2375
36546 | 20 | 95 | 80 | 4.2375 | 0.386 | 3.8203e-13 | 0.0030035 | 4.429e-16 | 0 | 0 | 4.429e-16 | 4.2375
36547 | 20 | 95 | 80 | 4.2375 | 0.386 | 3.8203e-13 | 0.0030035 | 4.429e-16 | 0 | 0 | 4.429e-16 | 4.2375
36548 | 20 | 95 | 80 | 4.2375 | 0.386 | 3.8203e-13 | 0.0030035 | 4.429e-16 | 0 | 0 | 4.429e-16 | 4.2375
36549 | 20 | 95 | 80 | 4.2375 | 0.386 | 3.8203e-13 | 0.0030035 | 4.429e-16 | 0 | 0 | 4.429e-16 | 4.2375
36550 | 20 | 95 | 80 | 4.2375 | 0.386 | 3.8203e-13 | 0.0030035 | 4.429e-16 | 0 | 0 | 4.429e-16 | 4.2375
36551 | 20 | 95 | 80 | 4.2375 | 0.386 | 3.8203e-13 | 0.0030035 | 4.429e-16 | 0 | 0 | 4.429e-16 | 4.2375
36552 | 20 | 95 | 80 | 4.2375 | 0.386 | 3.8203e-13 | 0.0030035 | 4.429e-16 | 0 | 0 | 4.429e-16 | 4.2375
36553 | 20 | 95 | 80 | 4.2375 | 0.386 | 3.8203e-13 | 0.0030035 | 4.429e-16 | 0 | 0 | 4.429e-16 | 4.2375
36554 | 20 | 95 | 80 | 4.2375 | 0.386 | 3.8203e-13 | 0.0030035 | 4.429e-16 | 0 | 0 | 4.429e-16 | 4.2375
36555 | 20 | 95 | 80 | 4.2375 | 0.386 | 3.8203e-13 | 0.0030035 | 4.429e-16 | 0 | 0 | 4.429e-16 | 4.2375
36556 | 20 | 95 | 80 | 4.2375 | 0.386 | 3.8203e-13 | 0.0030035 | 4.429e-16 | 0 | 0 | 4.429e-16 | 4.2375
36557 | 20 | 95 | 80 | 4.2375 | 0.386 | 3.8203e-13 | 0.0030035 | 4.429e-16 | 0 | 0 | 4.429e-16 | 4.2375
36558 | 20 | 95 | 80 | 4.2375 | 0.386 | 3.8203e-13 | 0.0030035 | 4.429e-16 | 0 | 0 | 4.429e-16 | 4.2375
36559 | 20 | 95 | 80 | 4.2375 | 0.386 | 3.8203e-13 | 0.0030035 | 4.429e-16 | 0 | 0 | 4.429e-16 | 4.2375
36560 | 20 | 95 | 80 | 4.2375 | 0.386 | 3.8203e-13 | 0.0030035 | 4.429e-16 | 0 | 0 | 4.429e-16 | 4.2375
36561 | 20 | 95 | 80 | 4.2375 | 0.386 | 3.8203e-13 | 0.0030035 | 4.429e-16 | 0 | 0 | 4.429e-16 | 4.2375
36562 | 20 | 95 | 80 | 4.2375 | 0.386 | 3.8203e-13 | 0.0030035 | 4.429e-16 | 0 | 0 | 4.429e-16 | 4.2375
36563 | 20 | 95 | 80 | 4.2375 | 0.386 | 3.8203e-13 | 0.0030035 | 4.429e-16 | 0 | 0 | 4.429e-16 | 4.2375
36564 | 20 | 95 | 80 | 4.2375 | 0.386 | 3.8203e-13 | 0.0030035 | 4.429e-16 | 0 | 0 | 4.429e-16 | 4.2375
36565 | 20 | 95 | 80 | 4.2375 | 0.386 | 3.8203e-13 | 0.0030035 | 4.429e-16 | 0 | 0 | 4.429e-16 | 4.2375
36566 | 20 | 95 | 80 | 4.2375 | 0.386 | 3.8203e-13 | 0.0030035 | 4.429e-16 | 0 | 0 | 4.429e-16 | 4.2375
36567 | 20 | 95 | 80 | 4.2375 | 0.386 | 3.8203e-13 | 0.0030035 | 4.429e-16 | 0 | 0 | 4.429e-16 | 4.2375
36568 | 20 | 95 | 80 | 4.2375 | 0.386 | 3.8203e-13 | 0.0030035 | 4.429e-16 | 0 | 0 | 4.429e-16 | 4.2375
36569 | 20 | 95 | 80 | 4.2375 | 0.386 | 3.8203e-13 | 0.0030035 | 4.429e-16 | 0 | 0 | 4.429e-16 | 4.2375
36570 | 20 | 95 | 80 | 4.2375 | 0.386 | 3.8203e-13 | 0.0030035 | 4.429e-16 | 0 | 0 | 4.429e-16 | 4.2375
36571 | 20 | 95 | 80 | 4.2375 | 0.386 | 3.8203e-13 | 0.0030035 | 4.429e-16 | 0 | 0 | 4.429e-16 | 4.2375
36572 | 20 | 95 | 80 | 4.2375 | 0.386 | 3.8203e-13 | 0.0030035 | 4.429e-16 | 0 | 0 | 4.429e-16 | 4.2375
36573 | 20 | 95 | 80 | 4.2375 | 0.386 | 3.8203e-13 | 0.0030035 | 4.429e-16 | 0 | 0 | 4.429e-16 | 4.2375
36574 | 20 | 95 | 80 | 4.2375 | 0.386 | 3.8203e-13 | 0.0030035 | 4.429e-16 | 0 | 0 | 4.429e-16 | 4.2375
36575 | 20 | 95 | 80 | 4.2375 | 0.386 | 3.8203e-13 | 0.0030035 | 4.429e-16 | 0 | 0 | 4.429e-16 | 4.2375
36576 | 20 | 95 | 80 | 4.2375 | 0.386 | 3.8203e-13 | 0.0030035 | 4.429e-16 | 0 | 0 | 4.429e-16 | 4.2375
36577 | 20 | 95 | 80 | 4.2375 | 0.386 | 3.8203e-13 | 0.0030035 | 4.429e-16 | 0 | 0 | 4.429e-16 | 4.2375
36578 | 20 | 95 | 80 | 4.2375 | 0.386 | 3.8203e-13 | 0.0030035 | 4.429e-16 | 0 | 0 | 4.429e-16 | 4.2375
36579 | 20 | 95 | 80 | 4.2375 | 0.386 | 3.8203e-13 | 0.0030035 | 4.429e-16 | 0 | 0 | 4.429e-16 | 4.2375
36580 | 20 | 95 | 80 | 4.2375 | 0.386 | 3.8203e-13 | 0.0030035 | 4.429e-16 | 0 | 0 | 4.429e-16 | 4.2375
36581 | 20 | 95 | 80 | 4.2375 | 0.386 | 3.8203e-13 | 0.0030035 | 4.429e-16 | 0 | 0 | 4.429e-16 | 4.2375
36582 | 20 | 95 | 80 | 4.2375 | 0.386 | 3.8203e-13 | 0.0030035 | 4.429e-16 | 0 | 0 | 4.429e-16 | 4.2375
36583 | 20 | 95 | 80 | 4.2375 | 0.386 | 3.8203e-13 | 0.0030035 | 4.429e-16 | 0 | 0 | 4.429e-16 | 4.2375
36584 | 20 | 95 | 80 | 4.2375 | 0.386 | 3.8203e-13 | 0.0030035 | 4.429e-16 | 0 | 0 | 4.429e-16 | 4.2375
36585 | 20 | 95 | 80 | 4.2375 | 0.386 | 3.8203e-13 | 0.0030035 | 4.429e-16 | 0 | 0 | 4.429e-16 | 4.2375
36586 | 20 | 95 | 80 | 4.2375 | 0.386 | 3.8203e-13 | 0.0030035 | 4.429e-16 | 0 | 0 | 4.429e-16 | 4.2375
36587 | 20 | 95 | 80 | 4.2375 | 0.386 | 3.8203e-13 | 0.0030035 | 4.429e-16 | 0 | 0 | 4.429e-16 | 4.2375
36588 | 20 | 95 | 80 | 4.2375 | 0.386 | 3.8203e-13 | 0.0030035 | 4.429e-16 | 0 | 0 | 4.429e-16 | 4.2375
36589 | 20 | 95 | 80 | 4.2375 | 0.386 | 3.8203e-13 | 0.0030035 | 4.429e-16 | 0 | 0 | 4.429e-16 | 4.2375
36590 | 20 | 95 | 80 | 4.2375 | 0.386 | 3.8203e-13 | 0.0030035 | 4.429e-16 | 0 | 0 | 4.429e-16 | 4.2375
36591 | 20 | 95 | 80 | 4.2375 | 0.386 | 3.8203e-13 | 0.0030035 | 4.429e-16 | 0 | 0 | 4.429e-16 | 4.2375
36592 | 20 | 95 | 80 | 4.2375 | 0.386 | 3.8203e-13 | 0.0030035 | 4.429e-16 | 0 | 0 | 4.429e-16 | 4.2375
36593 | 20 | 95 | 80 | 4.2375 | 0.386 | 3.8203e-13 | 0.0030035 | 4.429e-16 | 0 | 0 | 4.429e-16 | 4.2375
36594 | 20 | 95 | 80 | 4.2375 | 0.386 | 3.8203e-13 | 0.0030035 | 4.429e-16 | 0 | 0 | 4.429e-16 | 4.2375
36595 | 20 | 95 | 80 | 4.2375 | 0.386 | 3.8203e-13 | 0.0030035 | 4.429e-16 | 0 | 0 | 4.429e-16 | 4.2375
36596 | 20 | 95 | 80 | 4.2375 | 0.386 | 3.8203e-13 | 0.0030035 | 4.429e-16 | 0 | 0 | 4.429e-16 | 4.2375
36597 | 20 | 95 | 80 | 4.2375 | 0.386 | 3.8203e-13 | 0.0030035 | 4.429e-16 | 0 | 0 | 4.429e-16 | 4.2375
36598 | 20 | 95 | 80 | 4.2375 | 0.386 | 3.8203e-13 | 0.0030035 | 4.429e-16 | 0 | 0 | 4.429e-16 | 4.2375
36599 | 20 | 95 | 80 | 4.2375 | 0.386 | 3.8203e-13 | 0.0030035 | 4.429e-16 | 0 | 0 | 4.429e-16 | 4.2375
36600 | 20 | 95 | 80 | 4.2375 | 0.386 | 3.8203e-13 | 0.0030035 | 4.429e-16 | 0 | 0 | 4.429e-16 | 4.2375
36601 | 20 | 95 | 80 | 4.2375 | 0.386 | 3.8203e-13 | 0.0030035 | 4.429e-16 | 0 | 0 | 4.429e-16 | 4.2375
36602 | 20 | 95 | 80 | 4.2375 | 0.386 | 3.8203e-13 | 0.0030035 | 4.429e-16 | 0 | 0 | 4.429e-16 | 4.2375
36603 | 20 | 95 | 80 | 4.2375 | 0.386 | 3.8203e-13 | 0.0030035 | 4.429e-16 | 0 | 0 | 4.429e-16 | 4.2375
36604 | 20 | 95 | 80 | 4.2375 | 0.386 | 3.8203e-13 | 0.0030035 | 4.429e-16 | 0 | 0 | 4.429e-16 | 4.2375
36605 | 20 | 95 | 80 | 4.2375 | 0.386 | 3.8203e-13 | 0.0030035 | 4.429e-16 | 0 | 0 | 4.429e-16 | 4.2375
36606 | 20 | 95 | 80 | 4.2375 | 0.386 | 3.8203e-13 | 0.0030035 | 4.429e-16 | 0 | 0 | 4.429e-16 | 4.2375
36607 | 20 | 95 | 80 | 4.2375 | 0.386 | 3.8203e-13 | 0.0030035 | 4.429e-16 | 0 | 0 | 4.429e-16 | 4.2375
36608 | 20 | 95 | 80 | 4.2375 | 0.386 | 3.8203e-13 | 0.0030035 | 4.429e-16 | 0 | 0 | 4.429e-16 | 4.2375
36609 | 20 | 95 | 80 | 4.2375 | 0.386 | 3.8203e-13 | 0.0030035 | 4.429e-16 | 0 | 0 | 4.429e-16 | 4.2375
36610 | 20 | 95 | 80 | 4.2375 | 0.386 | 3.8203e-13 | 0.0030035 | 4.429e-16 | 0 | 0 | 4.429e-16 | 4.2375
36611 | 20 | 95 | 80 | 4.2375 | 0.386 | 3.8203e-13 | 0.0030035 | 4.429e-16 | 0 | 0 | 4.429e-16 | 4.2375
36612 | 20 | 95 | 80 | 4.2375 | 0.386 | 3.8203e-13 | 0.0030035 | 4.429e-16 | 0 | 0 | 4.429e-16 | 4.2375
36613 | 20 | 95 | 80 | 4.2375 | 0.386 | 3.8203e-13 | 0.0030035 | 4.429e-16 | 0 | 0 | 4.429e-16 | 4.2375
36614 | 20 | 95 | 80 | 4.2375 | 0.386 | 3.8203e-13 | 0.0030035 | 4.429e-16 | 0 | 0 | 4.429e-16 | 4.2375
36615 | 20 | 95 | 80 | 4.2375 | 0.386 | 3.8203e-13 | 0.0030035 | 4.429e-16 | 0 | 0 | 4.429e-16 | 4.2375
36616 | 20 | 95 | 80 | 4.2375 | 0.386 | 3.8203e-13 | 0.0030035 | 4.429e-16 | 0 | 0 | 4.429e-16 | 4.2375
36617 | 20 | 95 | 80 | 4.2375 | 0.386 | 3.8203e-13 | 0.0030035 | 4.429e-16 | 0 | 0 | 4.429e-16 | 4.2375
36618 | 20 | 95 | 80 | 4.2375 | 0.386 | 3.8203e-13 | 0.0030035 | 4.429e-16 | 0 | 0 | 4.429e-16 | 4.2375
36619 | 20 | 95 | 80 | 4.2375 | 0.386 | 3.8203e-13 | 0.0030035 | 4.429e-16 | 0 | 0 | 4.429e-16 | 4.2375
36620 | 20 | 95 | 80 | 4.2375 | 0.386 | 3.8203e-13 | 0.0030035 | 4.429e-16 | 0 | 0 | 4.429e-16 | 4.2375
36621 | 20 | 95 | 80 | 4.2375 | 0.386 | 3.8203e-13 | 0.0030035 | 4.429e-16 | 0 | 0 | 4.429e-16 | 4.2375
36622 | 20 | 95 | 80 | 4.2375 | 0.386 | 3.8203e-13 | 0.0030035 | 4.429e-16 | 0 | 0 | 4.429e-16 | 4.2375
36623 | 20 | 95 | 80 | 4.2375 | 0.386 | 3.8203e-13 | 0.0030035 | 4.429e-16 | 0 | 0 | 4.429e-16 | 4.2375
36624 | 20 | 95 | 80 | 4.2375 | 0.386 | 3.8203e-13 | 0.0030035 | 4.429e-16 | 0 | 0 | 4.429e-16 | 4.2375
36625 | 20 | 95 | 80 | 4.2375 | 0.386 | 3.8203e-13 | 0.0030035 | 4.429e-16 | 0 | 0 | 4.429e-16 | 4.2375
36626 | 20 | 95 | 80 | 4.2375 | 0.386 | 3.8203e-13 | 0.0030035 | 4.429e-16 | 0 | 0 | 4.429e-16 | 4.2375
36627 | 20 | 95 | 80 | 4.2375 | 0.386 | 3.8203e-13 | 0.0030035 | 4.429e-16 | 0 | 0 | 4.429e-16 | 4.2375
36628 | 20 | 95 | 80 | 4.2375 | 0.386 | 3.8203e-13 | 0.0030035 | 4.429e-16 | 0 | 0 | 4.429e-16 | 4.2375
36629 | 20 | 95 | 80 | 4.2375 | 0.386 | 3.8203e-13 | 0.0030035 | 4.429e-16 | 0 | 0 | 4.429e-16 | 4.2375
36630 | 20 | 95 | 80 | 4.2375 | 0.386 | 3.8203e-13 | 0.0030035 | 4.429e-16 | 0 | 0 | 4.429e-16 | 4.2375
36631 | 20 | 95 | 80 | 4.2375 | 0.386 | 3.8203e-13 | 0.0030035 | 4.429e-16 | 0 | 0 | 4.429e-16 | 4.2375
36632 | 20 | 95 | 80 | 4.2375 | 0.386 | 3.8203e-13 | 0.0030035 | 4.429e-16 | 0 | 0 | 4.429e-16 | 4.2375
36633 | 20 | 95 | 80 | 4.2375 | 0.386 | 3.8203e-13 | 0.0030035 | 4.429e-16 | 0 | 0 | 4.429e-16 | 4.2375
36634 | 20 | 95 | 80 | 4.2375 | 0.386 | 3.8203e-13 | 0.0030035 | 4.429e-16 | 0 | 0 | 4.429e-16 | 4.2375
36635 | 20 | 95 | 80 | 4.2375 | 0.386 | 3.8203e-13 | 0.0030035 | 4.429e-16 | 0 | 0 | 4.429e-16 | 4.2375
36636 | 20 | 95 | 80 | 4.2375 | 0.386 | 3.8203e-13 | 0.0030035 | 4.429e-16 | 0 | 0 | 4.429e-16 | 4.2375
36637 | 20 | 95 | 80 | 4.2375 | 0.386 | 3.8203e-13 | 0.0030035 | 4.429e-16 | 0 | 0 | 4.429e-16 | 4.2375
36638 | 20 | 95 | 80 | 4.2375 | 0.386 | 3.8203e-13 | 0.0030035 | 4.429e-16 | 0 | 0 | 4.429e-16 | 4.2375
36639 | 20 | 95 | 80 | 4.2375 | 0.386 | 3.8203e-13 | 0.0030035 | 4.429e-16 | 0 | 0 | 4.429e-16 | 4.2375
36640 | 20 | 95 | 80 | 4.2375 | 0.386 | 3.8203e-13 | 0.0030035 | 4.429e-16 | 0 | 0 | 4.429e-16 | 4.2375
36641 | 20 | 95 | 80 | 4.2375 | 0.386 | 3.8203e-13 | 0.0030035 | 4.429e-16 | 0 | 0 | 4.429e-16 | 4.2375
36642 | 20 | 95 | 80 | 4.2375 | 0.386 | 3.8203e-13 | 0.0030035 | 4.429e-16 | 0 | 0 | 4.429e-16 | 4.2375
36643 | 20 | 95 | 80 | 4.2375 | 0.386 | 3.8203e-13 | 0.0030035 | 4.429e-16 | 0 | 0 | 4.429e-16 | 4.2375
36644 | 20 | 95 | 80 | 4.2375 | 0.386 | 3.8203e-13 | 0.0030035 | 4.429e-16 | 0 | 0 | 4.429e-16 | 4.2375
36645 | 20 | 95 | 80 | 4.2375 | 0.386 | 3.8203e-13 | 0.0030035 | 4.429e-16 | 0 | 0 | 4.429e-16 | 4.2375
36646 | 20 | 95 | 80 | 4.2375 | 0.386 | 3.8203e-13 | 0.0030035 | 4.429e-16 | 0 | 0 | 4.429e-16 | 4.2375
36647 | 20 | 95 | 80 | 4.2375 | 0.386 | 3.8203e-13 | 0.0030035 | 4.429e-16 | 0 | 0 | 4.429e-16 | 4.2375
36648 | 20 | 95 | 80 | 4.2375 | 0.386 | 3.8203e-13 | 0.0030035 | 4.429e-16 | 0 | 0 | 4.429e-16 | 4.2375
36649 | 20 | 95 | 80 | 4.2375 | 0.386 | 3.8203e-13 | 0.0030035 | 4.429e-16 | 0 | 0 | 4.429e-16 | 4.2375
36650 | 20 | 95 | 80 | 4.2375 | 0.386 | 3.8203e-13 | 0.0030035 | 4.429e-16 | 0 | 0 | 4.429e-16 | 4.2375
36651 | 20 | 95 | 80 | 4.2375 | 0.386 | 3.8203e-13 | 0.0030035 | 4.429e-16 | 0 | 0 | 4.429e-16 | 4.2375
36652 | 20 | 95 | 80 | 4.2375 | 0.386 | 3.8203e-13 | 0.0030035 | 4.429e-16 | 0 | 0 | 4.429e-16 | 4.2375
36653 | 20 | 95 | 80 | 4.2375 | 0.386 | 3.8203e-13 | 0.0030035 | 4.429e-16 | 0 | 0 | 4.429e-16 | 4.2375
36654 | 20 | 95 | 80 | 4.2375 | 0.386 | 3.8203e-13 | 0.0030035 | 4.429e-16 | 0 | 0 | 4.429e-16 | 4.2375
36655 | 20 | 95 | 80 | 4.2375 | 0.386 | 3.8203e-13 | 0.0030035 | 4.429e-16 | 0 | 0 | 4.429e-16 | 4.2375
36656 | 20 | 95 | 80 | 4.2375 | 0.386 | 3.8203e-13 | 0.0030035 | 4.429e-16 | 0 | 0 | 4.429e-16 | 4.2375
36657 | 20 | 95 | 80 | 4.2375 | 0.386 | 3.8203e-13 | 0.0030035 | 4.429e-16 | 0 | 0 | 4.429e-16 | 4.2375
36658 | 20 | 95 | 80 | 4.2375 | 0.386 | 3.8203e-13 | 0.0030035 | 4.429e-16 | 0 | 0 | 4.429e-16 | 4.2375
36659 | 20 | 95 | 80 | 4.2375 | 0.386 | 3.8203e-13 | 0.0030035 | 4.429e-16 | 0 | 0 | 4.429e-16 | 4.2375
36660 | 20 | 95 | 80 | 4.2375 | 0.386 | 3.8203e-13 | 0.0030035 | 4.429e-16 | 0 | 0 | 4.429e-16 | 4.2375
36661 | 20 | 95 | 80 | 4.2375 | 0.386 | 3.8203e-13 | 0.0030035 | 4.429e-16 | 0 | 0 | 4.429e-16 | 4.2375
36662 | 20 | 95 | 80 | 4.2375 | 0.386 | 3.8203e-13 | 0.0030035 | 4.429e-16 | 0 | 0 | 4.429e-16 | 4.2375
36663 | 20 | 95 | 80 | 4.2375 | 0.386 | 3.8203e-13 | 0.0030035 | 4.429e-16 | 0 | 0 | 4.429e-16 | 4.2375
36664 | 20 | 95 | 80 | 4.2375 | 0.386 | 3.8203e-13 | 0.0030035 | 4.429e-16 | 0 | 0 | 4.429e-16 | 4.2375
36665 | 20 | 95 | 80 | 4.2375 | 0.386 | 3.8203e-13 | 0.0030035 | 4.429e-16 | 0 | 0 | 4.429e-16 | 4.2375
36666 | 20 | 95 | 80 | 4.2375 | 0.386 | 3.8203e-13 | 0.0030035 | 4.429e-16 | 0 | 0 | 4.429e-16 | 4.2375
36667 | 20 | 95 | 80 | 4.2375 | 0.386 | 3.8203e-13 | 0.0030035 | 4.429e-16 | 0 | 0 | 4.429e-16 | 4.2375
36668 | 20 | 95 | 80 | 4.2375 | 0.386 | 3.8203e-13 | 0.0030035 | 4.429e-16 | 0 | 0 | 4.429e-16 | 4.2375
36669 | 20 | 95 | 80 | 4.2375 | 0.386 | 3.8203e-13 | 0.0030035 | 4.429e-16 | 0 | 0 | 4.429e-16 | 4.2375
36670 | 20 | 95 | 80 | 4.2375 | 0.386 | 3.8203e-13 | 0.0030035 | 4.429e-16 | 0 | 0 | 4.429e-16 | 4.2375
36671 | 20 | 95 | 80 | 4.2375 | 0.386 | 3.8203e-13 | 0.0030035 | 4.429e-16 | 0 | 0 | 4.429e-16 | 4.2375
36672 | 20 | 95 | 80 | 4.2375 | 0.386 | 3.8203e-13 | 0.0030035 | 4.429e-16 | 0 | 0 | 4.429e-16 | 4.2375
36673 | 20 | 95 | 80 | 4.2375 | 0.386 | 3.8203e-13 | 0.0030035 | 4.429e-16 | 0 | 0 | 4.429e-16 | 4.2375
36674 | 20 | 95 | 80 | 4.2375 | 0.386 | 3.8203e-13 | 0.0030035 | 4.429e-16 | 0 | 0 | 4.429e-16 | 4.2375
36675 | 20 | 95 | 80 | 4.2375 | 0.386 | 3.8203e-13 | 0.0030035 | 4.429e-16 | 0 | 0 | 4.429e-16 | 4.2375
36676 | 20 | 95 | 80 | 4.2375 | 0.386 | 3.8203e-13 | 0.0030035 | 4.429e-16 | 0 | 0 | 4.429e-16 | 4.2375
36677 | 20 | 95 | 80 | 4.2375 | 0.386 | 3.8203e-13 | 0.0030035 | 4.429e-16 | 0 | 0 | 4.429e-16 | 4.2375
36678 | 20 | 95 | 80 | 4.2375 | 0.386 | 3.8203e-13 | 0.0030035 | 4.429e-16 | 0 | 0 | 4.429e-16 | 4.2375
36679 | 20 | 95 | 80 | 4.2375 | 0.386 | 3.8203e-13 | 0.0030035 | 4.429e-16 | 0 | 0 | 4.429e-16 | 4.2375
36680 | 20 | 95 | 80 | 4.2375 | 0.386 | 3.8203e-13 | 0.0030035 | 4.429e-16 | 0 | 0 | 4.429e-16 | 4.2375
36681 | 20 | 95 | 80 | 4.2375 | 0.386 | 3.8203e-13 | 0.0030035 | 4.429e-16 | 0 | 0 | 4.429e-16 | 4.2375
36682 | 20 | 95 | 80 | 4.2375 | 0.386 | 3.8203e-13 | 0.0030035 | 4.429e-16 | 0 | 0 | 4.429e-16 | 4.2375
36683 | 20 | 95 | 80 | 4.2375 | 0.386 | 3.8203e-13 | 0.0030035 | 4.429e-16 | 0 | 0 | 4.429e-16 | 4.2375
36684 | 20 | 95 | 80 | 4.2375 | 0.386 | 3.8203e-13 | 0.0030035 | 4.429e-16 | 0 | 0 | 4.429e-16 | 4.2375
36685 | 20 | 95 | 80 | 4.2375 | 0.386 | 3.8203e-13 | 0.0030035 | 4.429e-16 | 0 | 0 | 4.429e-16 | 4.2375
36686 | 20 | 95 | 80 | 4.2375 | 0.386 | 3.8203e-13 | 0.0030035 | 4.429e-16 | 0 | 0 | 4.429e-16 | 4.2375
36687 | 20 | 95 | 80 | 4.2375 | 0.386 | 3.8203e-13 | 0.0030035 | 4.429e-16 | 0 | 0 | 4.429e-16 | 4.2375
36688 | 20 | 95 | 80 | 4.2375 | 0.386 | 3.8203e-13 | 0.0030035 | 4.429e-16 | 0 | 0 | 4.429e-16 | 4.2375
36689 | 20 | 95 | 80 | 4.2375 | 0.386 | 3.8203e-13 | 0.0030035 | 4.429e-16 | 0 | 0 | 4.429e-16 | 4.2375
36690 | 20 | 95 | 80 | 4.2375 | 0.386 | 3.8203e-13 | 0.0030035 | 4.429e-16 | 0 | 0 | 4.429e-16 | 4.2375
36691 | 20 | 95 | 80 | 4.2375 | 0.386 | 3.8203e-13 | 0.0030035 | 4.429e-16 | 0 | 0 | 4.429e-16 | 4.2375
36692 | 20 | 95 | 80 | 4.2375 | 0.386 | 3.8203e-13 | 0.0030035 | 4.429e-16 | 0 | 0 | 4.429e-16 | 4.2375
36693 | 20 | 95 | 80 | 4.2375 | 0.386 | 3.8203e-13 | 0.0030035 | 4.429e-16 | 0 | 0 | 4.429e-16 | 4.2375
36694 | 20 | 95 | 80 | 4.2375 | 0.386 | 3.8203e-13 | 0.0030035 | 4.429e-16 | 0 | 0 | 4.429e-16 | 4.2375
36695 | 20 | 95 | 80 | 4.2375 | 0.386 | 3.8203e-13 | 0.0030035 | 4.429e-16 | 0 | 0 | 4.429e-16 | 4.2375
36696 | 20 | 95 | 80 | 4.2375 | 0.386 | 3.8203e-13 | 0.0030035 | 4.429e-16 | 0 | 0 | 4.429e-16 | 4.2375
36697 | 20 | 95 | 80 | 4.2375 | 0.386 | 3.8203e-13 | 0.0030035 | 4.429e-16 | 0 | 0 | 4.429e-16 | 4.2375
36698 | 20 | 95 | 80 | 4.2375 | 0.386 | 3.8203e-13 | 0.0030035 | 4.429e-16 | 0 | 0 | 4.429e-16 | 4.2375
36699 | 20 | 95 | 80 | 4.2375 | 0.386 | 3.8203e-13 | 0.0030035 | 4.429e-16 | 0 | 0 | 4.429e-16 | 4.2375
36700 | 20 | 95 | 80 | 4.2375 | 0.386 | 3.8203e-13 | 0.0030035 | 4.429e-16 | 0 | 0 | 4.429e-16 | 4.2375
36701 | 20 | 95 | 80 | 4.2375 | 0.386 | 3.8203e-13 | 0.0030035 | 4.429e-16 | 0 | 0 | 4.429e-16 | 4.2375
36702 | 20 | 95 | 80 | 4.2375 | 0.386 | 3.8203e-13 | 0.0030035 | 4.429e-16 | 0 | 0 | 4.429e-16 | 4.2375
36703 | 20 | 95 | 80 | 4.2375 | 0.386 | 3.8203e-13 | 0.0030035 | 4.429e-16 | 0 | 0 | 4.429e-16 | 4.2375
36704 | 20 | 95 | 80 | 4.2375 | 0.386 | 3.8203e-13 | 0.0030035 | 4.429e-16 | 0 | 0 | 4.429e-16 | 4.2375
36705 | 20 | 95 | 80 | 4.2375 | 0.386 | 3.8203e-13 | 0.0030035 | 4.429e-16 | 0 | 0 | 4.429e-16 | 4.2375
36706 | 20 | 95 | 80 | 4.2375 | 0.386 | 3.8203e-13 | 0.0030035 | 4.429e-16 | 0 | 0 | 4.429e-16 | 4.2375
36707 | 20 | 95 | 80 | 4.2375 | 0.386 | 3.8203e-13 | 0.0030035 | 4.429e-16 | 0 | 0 | 4.429e-16 | 4.2375
36708 | 20 | 95 | 80 | 4.2375 | 0.386 | 3.8203e-13 | 0.0030035 | 4.429e-16 | 0 | 0 | 4.429e-16 | 4.2375
36709 | 20 | 95 | 80 | 4.2375 | 0.386 | 3.8203e-13 | 0.0030035 | 4.429e-16 | 0 | 0 | 4.429e-16 | 4.2375
36710 | 20 | 95 | 80 | 4.2375 | 0.386 | 3.8203e-13 | 0.0030035 | 4.429e-16 | 0 | 0 | 4.429e-16 | 4.2375
36711 | 20 | 95 | 80 | 4.2375 | 0.386 | 3.8203e-13 | 0.0030035 | 4.429e-16 | 0 | 0 | 4.429e-16 | 4.2375
36712 | 20 | 95 | 80 | 4.2375 | 0.386 | 3.8203e-13 | 0.0030035 | 4.429e-16 | 0 | 0 | 4.429e-16 | 4.2375
36713 | 20 | 95 | 80 | 4.2375 | 0.386 | 3.8203e-13 | 0.0030035 | 4.429e-16 | 0 | 0 | 4.429e-16 | 4.2375
36714 | 20 | 95 | 80 | 4.2375 | 0.386 | 3.8203e-13 | 0.0030035 | 4.429e-16 | 0 | 0 | 4.429e-16 | 4.2375
36715 | 20 | 95 | 80 | 4.2375 | 0.386 | 3.8203e-13 | 0.0030035 | 4.429e-16 | 0 | 0 | 4.429e-16 | 4.2375
36716 | 20 | 95 | 80 | 4.2375 | 0.386 | 3.8203e-13 | 0.0030035 | 4.429e-16 | 0 | 0 | 4.429e-16 | 4.2375
36717 | 20 | 95 | 80 | 4.2375 | 0.386 | 3.8203e-13 | 0.0030035 | 4.429e-16 | 0 | 0 | 4.429e-16 | 4.2375
36718 | 20 | 95 | 80 | 4.2375 | 0.386 | 3.8203e-13 | 0.0030035 | 4.429e-16 | 0 | 0 | 4.429e-16 | 4.2375
36719 | 20 | 95 | 80 | 4.2375 | 0.386 | 3.8203e-13 | 0.0030035 | 4.429e-16 | 0 | 0 | 4.429e-16 | 4.2375
36720 | 20 | 95 | 80 | 4.2375 | 0.386 | 3.8203e-13 | 0.0030035 | 4.429e-16 | 0 | 0 | 4.429e-16 | 4.2375
36721 | 20 | 95 | 80 | 4.2375 | 0.386 | 3.8203e-13 | 0.0030035 | 4.429e-16 | 0 | 0 | 4.429e-16 | 4.2375
36722 | 20 | 95 | 80 | 4.2375 | 0.386 | 3.8203e-13 | 0.0030035 | 4.429e-16 | 0 | 0 | 4.429e-16 | 4.2375
36723 | 20 | 95 | 80 | 4.2375 | 0.386 | 3.8203e-13 | 0.0030035 | 4.429e-16 | 0 | 0 | 4.429e-16 | 4.2375
36724 | 20 | 95 | 80 | 4.2375 | 0.386 | 3.8203e-13 | 0.0030035 | 4.429e-16 | 0 | 0 | 4.429e-16 | 4.2375
36725 | 20 | 95 | 80 | 4.2375 | 0.386 | 3.8203e-13 | 0.0030035 | 4.429e-16 | 0 | 0 | 4.429e-16 | 4.2375
36726 | 20 | 95 | 80 | 4.2375 | 0.386 | 3.8203e-13 | 0.0030035 | 4.429e-16 | 0 | 0 | 4.429e-16 | 4.2375
36727 | 20 | 95 | 80 | 4.2375 | 0.386 | 3.8203e-13 | 0.0030035 | 4.429e-16 | 0 | 0 | 4.429e-16 | 4.2375
36728 | 20 | 95 | 80 | 4.2375 | 0.386 | 3.8203e-13 | 0.0030035 | 4.429e-16 | 0 | 0 | 4.429e-16 | 4.2375
36729 | 20 | 95 | 80 | 4.2375 | 0.386 | 3.8203e-13 | 0.0030035 | 4.429e-16 | 0 | 0 | 4.429e-16 | 4.2375
36730 | 20 | 95 | 80 | 4.2375 | 0.386 | 3.8203e-13 | 0.0030035 | 4.429e-16 | 0 | 0 | 4.429e-16 | 4.2375
36731 | 20 | 95 | 80 | 4.2375 | 0.386 | 3.8203e-13 | 0.0030035 | 4.429e-16 | 0 | 0 | 4.429e-16 | 4.2375
36732 | 20 | 95 | 80 | 4.2375 | 0.386 | 3.8203e-13 | 0.0030035 | 4.429e-16 | 0 | 0 | 4.429e-16 | 4.2375
36733 | 20 | 95 | 80 | 4.2375 | 0.386 | 3.8203e-13 | 0.0030035 | 4.429e-16 | 0 | 0 | 4.429e-16 | 4.2375
36734 | 20 | 95 | 80 | 4.2375 | 0.386 | 3.8203e-13 | 0.0030035 | 4.429e-16 | 0 | 0 | 4.429e-16 | 4.2375
36735 | 20 | 95 | 80 | 4.2375 | 0.386 | 3.8203e-13 | 0.0030035 | 4.429e-16 | 0 | 0 | 4.429e-16 | 4.2375
36736 | 20 | 95 | 80 | 4.2375 | 0.386 | 3.8203e-13 | 0.0030035 | 4.429e-16 | 0 | 0 | 4.429e-16 | 4.2375
36737 | 20 | 95 | 80 | 4.2375 | 0.386 | 3.8203e-13 | 0.0030035 | 4.429e-16 | 0 | 0 | 4.429e-16 | 4.2375
36738 | 20 | 95 | 80 | 4.2375 | 0.386 | 3.8203e-13 | 0.0030035 | 4.429e-16 | 0 | 0 | 4.429e-16 | 4.2375
36739 | 20 | 95 | 80 | 4.2375 | 0.386 | 3.8203e-13 | 0.0030035 | 4.429e-16 | 0 | 0 | 4.429e-16 | 4.2375
36740 | 20 | 95 | 80 | 4.2375 | 0.386 | 3.8203e-13 | 0.0030035 | 4.429e-16 | 0 | 0 | 4.429e-16 | 4.2375
36741 | 20 | 95 | 80 | 4.2375 | 0.386 | 3.8203e-13 | 0.0030035 | 4.429e-16 | 0 | 0 | 4.429e-16 | 4.2375
36742 | 20 | 95 | 80 | 4.2375 | 0.386 | 3.8203e-13 | 0.0030035 | 4.429e-16 | 0 | 0 | 4.429e-16 | 4.2375
36743 | 20 | 95 | 80 | 4.2375 | 0.386 | 3.8203e-13 | 0.0030035 | 4.429e-16 | 0 | 0 | 4.429e-16 | 4.2375
36744 | 20 | 95 | 80 | 4.2375 | 0.386 | 3.8203e-13 | 0.0030035 | 4.429e-16 | 0 | 0 | 4.429e-16 | 4.2375
36745 | 20 | 95 | 80 | 4.2375 | 0.386 | 3.8203e-13 | 0.0030035 | 4.429e-16 | 0 | 0 | 4.429e-16 | 4.2375
36746 | 20 | 95 | 80 | 4.2375 | 0.386 | 3.8203e-13 | 0.0030035 | 4.429e-16 | 0 | 0 | 4.429e-16 | 4.2375
36747 | 20 | 95 | 80 | 4.2375 | 0.386 | 3.8203e-13 | 0.0030035 | 4.429e-16 | 0 | 0 | 4.429e-16 | 4.2375
36748 | 20 | 95 | 80 | 4.2375 | 0.386 | 3.8203e-13 | 0.0030035 | 4.429e-16 | 0 | 0 | 4.429e-16 | 4.2375
36749 | 20 | 95 | 80 | 4.2375 | 0.386 | 3.8203e-13 | 0.0030035 | 4.429e-16 | 0 | 0 | 4.429e-16 | 4.2375
36750 | 20 | 95 | 80 | 4.2375 | 0.386 | 3.8203e-13 | 0.0030035 | 4.429e-16 | 0 | 0 | 4.429e-16 | 4.2375
36751 | 20 | 95 | 80 | 4.2375 | 0.386 | 3.8203e-13 | 0.0030035 | 4.429e-16 | 0 | 0 | 4.429e-16 | 4.2375
36752 | 20 | 95 | 80 | 4.2375 | 0.386 | 3.8203e-13 | 0.0030035 | 4.429e-16 | 0 | 0 | 4.429e-16 | 4.2375
36753 | 20 | 95 | 80 | 4.2375 | 0.386 | 3.8203e-13 | 0.0030035 | 4.429e-16 | 0 | 0 | 4.429e-16 | 4.2375
36754 | 20 | 95 | 80 | 4.2375 | 0.386 | 3.8203e-13 | 0.0030035 | 4.429e-16 | 0 | 0 | 4.429e-16 | 4.2375
36755 | 20 | 95 | 80 | 4.2375 | 0.386 | 3.8203e-13 | 0.0030035 | 4.429e-16 | 0 | 0 | 4.429e-16 | 4.2375
36756 | 20 | 95 | 80 | 4.2375 | 0.386 | 3.8203e-13 | 0.0030035 | 4.429e-16 | 0 | 0 | 4.429e-16 | 4.2375
36757 | 20 | 95 | 80 | 4.2375 | 0.386 | 3.8203e-13 | 0.0030035 | 4.429e-16 | 0 | 0 | 4.429e-16 | 4.2375
36758 | 20 | 95 | 80 | 4.2375 | 0.386 | 3.8203e-13 | 0.0030035 | 4.429e-16 | 0 | 0 | 4.429e-16 | 4.2375
36759 | 20 | 95 | 80 | 4.2375 | 0.386 | 3.8203e-13 | 0.0030035 | 4.429e-16 | 0 | 0 | 4.429e-16 | 4.2375
36760 | 20 | 95 | 80 | 4.2375 | 0.386 | 3.8203e-13 | 0.0030035 | 4.429e-16 | 0 | 0 | 4.429e-16 | 4.2375
36761 | 20 | 95 | 80 | 4.2375 | 0.386 | 3.8203e-13 | 0.0030035 | 4.429e-16 | 0 | 0 | 4.429e-16 | 4.2375
36762 | 20 | 95 | 80 | 4.2375 | 0.386 | 3.8203e-13 | 0.0030035 | 4.429e-16 | 0 | 0 | 4.429e-16 | 4.2375
36763 | 20 | 95 | 80 | 4.2375 | 0.386 | 3.8203e-13 | 0.0030035 | 4.429e-16 | 0 | 0 | 4.429e-16 | 4.2375
36764 | 20 | 95 | 80 | 4.2375 | 0.386 | 3.8203e-13 | 0.0030035 | 4.429e-16 | 0 | 0 | 4.429e-16 | 4.2375
36765 | 20 | 95 | 80 | 4.2375 | 0.386 | 3.8203e-13 | 0.0030035 | 4.429e-16 | 0 | 0 | 4.429e-16 | 4.2375
36766 | 20 | 95 | 80 | 4.2375 | 0.386 | 3.8203e-13 | 0.0030035 | 4.429e-16 | 0 | 0 | 4.429e-16 | 4.2375
36767 | 20 | 95 | 80 | 4.2375 | 0.386 | 3.8203e-13 | 0.0030035 | 4.429e-16 | 0 | 0 | 4.429e-16 | 4.2375
36768 | 20 | 95 | 80 | 4.2375 | 0.386 | 3.8203e-13 | 0.0030035 | 4.429e-16 | 0 | 0 | 4.429e-16 | 4.2375
36769 | 20 | 95 | 80 | 4.2375 | 0.386 | 3.8203e-13 | 0.0030035 | 4.429e-16 | 0 | 0 | 4.429e-16 | 4.2375
36770 | 20 | 95 | 80 | 4.2375 | 0.386 | 3.8203e-13 | 0.0030035 | 4.429e-16 | 0 | 0 | 4.429e-16 | 4.2375
36771 | 20 | 95 | 80 | 4.2375 | 0.386 | 3.8203e-13 | 0.0030035 | 4.429e-16 | 0 | 0 | 4.429e-16 | 4.2375
36772 | 20 | 95 | 80 | 4.2375 | 0.386 | 3.8203e-13 | 0.0030035 | 4.429e-16 | 0 | 0 | 4.429e-16 | 4.2375
36773 | 20 | 95 | 80 | 4.2375 | 0.386 | 3.8203e-13 | 0.0030035 | 4.429e-16 | 0 | 0 | 4.429e-16 | 4.2375
36774 | 20 | 95 | 80 | 4.2375 | 0.386 | 3.8203e-13 | 0.0030035 | 4.429e-16 | 0 | 0 | 4.429e-16 | 4.2375
36775 | 20 | 95 | 80 | 4.2375 | 0.386 | 3.8203e-13 | 0.0030035 | 4.429e-16 | 0 | 0 | 4.429e-16 | 4.2375
36776 | 20 | 95 | 80 | 4.2375 | 0.386 | 3.8203e-13 | 0.0030035 | 4.429e-16 | 0 | 0 | 4.429e-16 | 4.2375
36777 | 20 | 95 | 80 | 4.2375 | 0.386 | 3.8203e-13 | 0.0030035 | 4.429e-16 | 0 | 0 | 4.429e-16 | 4.2375
36778 | 20 | 95 | 80 | 4.2375 | 0.386 | 3.8203e-13 | 0.0030035 | 4.429e-16 | 0 | 0 | 4.429e-16 | 4.2375
36779 | 20 | 95 | 80 | 4.2375 | 0.386 | 3.8203e-13 | 0.0030035 | 4.429e-16 | 0 | 0 | 4.429e-16 | 4.2375
36780 | 20 | 95 | 80 | 4.2375 | 0.386 | 3.8203e-13 | 0.0030035 | 4.429e-16 | 0 | 0 | 4.429e-16 | 4.2375
36781 | 20 | 95 | 80 | 4.2375 | 0.386 | 3.8203e-13 | 0.0030035 | 4.429e-16 | 0 | 0 | 4.429e-16 | 4.2375
36782 | 20 | 95 | 80 | 4.2375 | 0.386 | 3.8203e-13 | 0.0030035 | 4.429e-16 | 0 | 0 | 4.429e-16 | 4.2375
36783 | 20 | 95 | 80 | 4.2375 | 0.386 | 3.8203e-13 | 0.0030035 | 4.429e-16 | 0 | 0 | 4.429e-16 | 4.2375
36784 | 20 | 95 | 80 | 4.2375 | 0.386 | 3.8203e-13 | 0.0030035 | 4.429e-16 | 0 | 0 | 4.429e-16 | 4.2375
36785 | 20 | 95 | 80 | 4.2375 | 0.386 | 3.8203e-13 | 0.0030035 | 4.429e-16 | 0 | 0 | 4.429e-16 | 4.2375
36786 | 20 | 95 | 80 | 4.2375 | 0.386 | 3.8203e-13 | 0.0030035 | 4.429e-16 | 0 | 0 | 4.429e-16 | 4.2375
36787 | 20 | 95 | 80 | 4.2375 | 0.386 | 3.8203e-13 | 0.0030035 | 4.429e-16 | 0 | 0 | 4.429e-16 | 4.2375
36788 | 20 | 95 | 80 | 4.2375 | 0.386 | 3.8203e-13 | 0.0030035 | 4.429e-16 | 0 | 0 | 4.429e-16 | 4.2375
36789 | 20 | 95 | 80 | 4.2375 | 0.386 | 3.8203e-13 | 0.0030035 | 4.429e-16 | 0 | 0 | 4.429e-16 | 4.2375
36790 | 20 | 95 | 80 | 4.2375 | 0.386 | 3.8203e-13 | 0.0030035 | 4.429e-16 | 0 | 0 | 4.429e-16 | 4.2375
36791 | 20 | 95 | 80 | 4.2375 | 0.386 | 3.8203e-13 | 0.0030035 | 4.429e-16 | 0 | 0 | 4.429e-16 | 4.2375
36792 | 20 | 95 | 80 | 4.2375 | 0.386 | 3.8203e-13 | 0.0030035 | 4.429e-16 | 0 | 0 | 4.429e-16 | 4.2375
36793 | 20 | 95 | 80 | 4.2375 | 0.386 | 3.8203e-13 | 0.0030035 | 4.429e-16 | 0 | 0 | 4.429e-16 | 4.2375
36794 | 20 | 95 | 80 | 4.2375 | 0.386 | 3.8203e-13 | 0.0030035 | 4.429e-16 | 0 | 0 | 4.429e-16 | 4.2375
36795 | 20 | 95 | 80 | 4.2375 | 0.386 | 3.8203e-13 | 0.0030035 | 4.429e-16 | 0 | 0 | 4.429e-16 | 4.2375
36796 | 20 | 95 | 80 | 4.2375 | 0.386 | 3.8203e-13 | 0.0030035 | 4.429e-16 | 0 | 0 | 4.429e-16 | 4.2375
36797 | 20 | 95 | 80 | 4.2375 | 0.386 | 3.8203e-13 | 0.0030035 | 4.429e-16 | 0 | 0 | 4.429e-16 | 4.2375
36798 | 20 | 95 | 80 | 4.2375 | 0.386 | 3.8203e-13 | 0.0030035 | 4.429e-16 | 0 | 0 | 4.429e-16 | 4.2375
36799 | 20 | 95 | 80 | 4.2375 | 0.386 | 3.8203e-13 | 0.0030035 | 4.429e-16 | 0 | 0 | 4.429e-16 | 4.2375
36800 | 20 | 95 | 80 | 4.2375 | 0.386 | 3.8203e-13 | 0.0030035 | 4.429e-16 | 0 | 0 | 4.429e-16 | 4.2375
36801 | 20 | 95 | 80 | 4.2375 | 0.386 | 3.8203e-13 | 0.0030035 | 4.429e-16 | 0 | 0 | 4.429e-16 | 4.2375
36802 | 20 | 95 | 80 | 4.2375 | 0.386 | 3.8203e-13 | 0.0030035 | 4.429e-16 | 0 | 0 | 4.429e-16 | 4.2375
36803 | 20 | 95 | 80 | 4.2375 | 0.386 | 3.8203e-13 | 0.0030035 | 4.429e-16 | 0 | 0 | 4.429e-16 | 4.2375
36804 | 20 | 95 | 80 | 4.2375 | 0.386 | 3.8203e-13 | 0.0030035 | 4.429e-16 | 0 | 0 | 4.429e-16 | 4.2375
36805 | 20 | 95 | 80 | 4.2375 | 0.386 | 3.8203e-13 | 0.0030035 | 4.429e-16 | 0 | 0 | 4.429e-16 | 4.2375
36806 | 20 | 95 | 80 | 4.2375 | 0.386 | 3.8203e-13 | 0.0030035 | 4.429e-16 | 0 | 0 | 4.429e-16 | 4.2375
36807 | 20 | 95 | 80 | 4.2375 | 0.386 | 3.8203e-13 | 0.0030035 | 4.429e-16 | 0 | 0 | 4.429e-16 | 4.2375
36808 | 20 | 95 | 80 | 4.2375 | 0.386 | 3.8203e-13 | 0.0030035 | 4.429e-16 | 0 | 0 | 4.429e-16 | 4.2375
36809 | 20 | 95 | 80 | 4.2375 | 0.386 | 3.8203e-13 | 0.0030035 | 4.429e-16 | 0 | 0 | 4.429e-16 | 4.2375
36810 | 20 | 95 | 80 | 4.2375 | 0.386 | 3.8203e-13 | 0.0030035 | 4.429e-16 | 0 | 0 | 4.429e-16 | 4.2375
36811 | 20 | 95 | 80 | 4.2375 | 0.386 | 3.8203e-13 | 0.0030035 | 4.429e-16 | 0 | 0 | 4.429e-16 | 4.2375
36812 | 20 | 95 | 80 | 4.2375 | 0.386 | 3.8203e-13 | 0.0030035 | 4.429e-16 | 0 | 0 | 4.429e-16 | 4.2375
36813 | 20 | 95 | 80 | 4.2375 | 0.386 | 3.8203e-13 | 0.0030035 | 4.429e-16 | 0 | 0 | 4.429e-16 | 4.2375
36814 | 20 | 95 | 80 | 4.2375 | 0.386 | 3.8203e-13 | 0.0030035 | 4.429e-16 | 0 | 0 | 4.429e-16 | 4.2375
36815 | 20 | 95 | 80 | 4.2375 | 0.386 | 3.8203e-13 | 0.0030035 | 4.429e-16 | 0 | 0 | 4.429e-16 | 4.2375
36816 | 20 | 95 | 80 | 4.2375 | 0.386 | 3.8203e-13 | 0.0030035 | 4.429e-16 | 0 | 0 | 4.429e-16 | 4.2375
36817 | 20 | 95 | 80 | 4.2375 | 0.386 | 3.8203e-13 | 0.0030035 | 4.429e-16 | 0 | 0 | 4.429e-16 | 4.2375
36818 | 20 | 95 | 80 | 4.2375 | 0.386 | 3.8203e-13 | 0.0030035 | 4.429e-16 | 0 | 0 | 4.429e-16 | 4.2375
36819 | 20 | 95 | 80 | 4.2375 | 0.386 | 3.8203e-13 | 0.0030035 | 4.429e-16 | 0 | 0 | 4.429e-16 | 4.2375
36820 | 20 | 95 | 80 | 4.2375 | 0.386 | 3.8203e-13 | 0.0030035 | 4.429e-16 | 0 | 0 | 4.429e-16 | 4.2375
36821 | 20 | 95 | 80 | 4.2375 | 0.386 | 3.8203e-13 | 0.0030035 | 4.429e-16 | 0 | 0 | 4.429e-16 | 4.2375
36822 | 20 | 95 | 80 | 4.2375 | 0.386 | 3.8203e-13 | 0.0030035 | 4.429e-16 | 0 | 0 | 4.429e-16 | 4.2375
36823 | 20 | 95 | 80 | 4.2375 | 0.386 | 3.8203e-13 | 0.0030035 | 4.429e-16 | 0 | 0 | 4.429e-16 | 4.2375
36824 | 20 | 95 | 80 | 4.2375 | 0.386 | 3.8203e-13 | 0.0030035 | 4.429e-16 | 0 | 0 | 4.429e-16 | 4.2375
36825 | 20 | 95 | 80 | 4.2375 | 0.386 | 3.8203e-13 | 0.0030035 | 4.429e-16 | 0 | 0 | 4.429e-16 | 4.2375
36826 | 20 | 95 | 80 | 4.2375 | 0.386 | 3.8203e-13 | 0.0030035 | 4.429e-16 | 0 | 0 | 4.429e-16 | 4.2375
36827 | 20 | 95 | 80 | 4.2375 | 0.386 | 3.8203e-13 | 0.0030035 | 4.429e-16 | 0 | 0 | 4.429e-16 | 4.2375
36828 | 20 | 95 | 80 | 4.2375 | 0.386 | 3.8203e-13 | 0.0030035 | 4.429e-16 | 0 | 0 | 4.429e-16 | 4.2375
36829 | 20 | 95 | 80 | 4.2375 | 0.386 | 3.8203e-13 | 0.0030035 | 4.429e-16 | 0 | 0 | 4.429e-16 | 4.2375
36830 | 20 | 95 | 80 | 4.2375 | 0.386 | 3.8203e-13 | 0.0030035 | 4.429e-16 | 0 | 0 | 4.429e-16 | 4.2375
36831 | 20 | 95 | 80 | 4.2375 | 0.386 | 3.8203e-13 | 0.0030035 | 4.429e-16 | 0 | 0 | 4.429e-16 | 4.2375
36832 | 20 | 95 | 80 | 4.2375 | 0.386 | 3.8203e-13 | 0.0030035 | 4.429e-16 | 0 | 0 | 4.429e-16 | 4.2375
36833 | 20 | 95 | 80 | 4.2375 | 0.386 | 3.8203e-13 | 0.0030035 | 4.429e-16 | 0 | 0 | 4.429e-16 | 4.2375
36834 | 20 | 95 | 80 | 4.2375 | 0.386 | 3.8203e-13 | 0.0030035 | 4.429e-16 | 0 | 0 | 4.429e-16 | 4.2375
36835 | 20 | 95 | 80 | 4.2375 | 0.386 | 3.8203e-13 | 0.0030035 | 4.429e-16 | 0 | 0 | 4.429e-16 | 4.2375
36836 | 20 | 95 | 80 | 4.2375 | 0.386 | 3.8203e-13 | 0.0030035 | 4.429e-16 | 0 | 0 | 4.429e-16 | 4.2375
36837 | 20 | 95 | 80 | 4.2375 | 0.386 | 3.8203e-13 | 0.0030035 | 4.429e-16 | 0 | 0 | 4.429e-16 | 4.2375
36838 | 20 | 95 | 80 | 4.2375 | 0.386 | 3.8203e-13 | 0.0030035 | 4.429e-16 | 0 | 0 | 4.429e-16 | 4.2375
36839 | 20 | 95 | 80 | 4.2375 | 0.386 | 3.8203e-13 | 0.0030035 | 4.429e-16 | 0 | 0 | 4.429e-16 | 4.2375
36840 | 20 | 95 | 80 | 4.2375 | 0.386 | 3.8203e-13 | 0.0030035 | 4.429e-16 | 0 | 0 | 4.429e-16 | 4.2375
36841 | 20 | 95 | 80 | 4.2375 | 0.386 | 3.8203e-13 | 0.0030035 | 4.429e-16 | 0 | 0 | 4.429e-16 | 4.2375
36842 | 20 | 95 | 80 | 4.2375 | 0.386 | 3.8203e-13 | 0.0030035 | 4.429e-16 | 0 | 0 | 4.429e-16 | 4.2375
36843 | 20 | 95 | 80 | 4.2375 | 0.386 | 3.8203e-13 | 0.0030035 | 4.429e-16 | 0 | 0 | 4.429e-16 | 4.2375
36844 | 20 | 95 | 80 | 4.2375 | 0.386 | 3.8203e-13 | 0.0030035 | 4.429e-16 | 0 | 0 | 4.429e-16 | 4.2375
36845 | 20 | 95 | 80 | 4.2375 | 0.386 | 3.8203e-13 | 0.0030035 | 4.429e-16 | 0 | 0 | 4.429e-16 | 4.2375
36846 | 20 | 95 | 80 | 4.2375 | 0.386 | 3.8203e-13 | 0.0030035 | 4.429e-16 | 0 | 0 | 4.429e-16 | 4.2375
36847 | 20 | 95 | 80 | 4.2375 | 0.386 | 3.8203e-13 | 0.0030035 | 4.429e-16 | 0 | 0 | 4.429e-16 | 4.2375
36848 | 20 | 95 | 80 | 4.2375 | 0.386 | 3.8203e-13 | 0.0030035 | 4.429e-16 | 0 | 0 | 4.429e-16 | 4.2375
36849 | 20 | 95 | 80 | 4.2375 | 0.386 | 3.8203e-13 | 0.0030035 | 4.429e-16 | 0 | 0 | 4.429e-16 | 4.2375
36850 | 20 | 95 | 80 | 4.2375 | 0.386 | 3.8203e-13 | 0.0030035 | 4.429e-16 | 0 | 0 | 4.429e-16 | 4.2375
36851 | 20 | 95 | 80 | 4.2375 | 0.386 | 3.8203e-13 | 0.0030035 | 4.429e-16 | 0 | 0 | 4.429e-16 | 4.2375
36852 | 20 | 95 | 80 | 4.2375 | 0.386 | 3.8203e-13 | 0.0030035 | 4.429e-16 | 0 | 0 | 4.429e-16 | 4.2375
36853 | 20 | 95 | 80 | 4.2375 | 0.386 | 3.8203e-13 | 0.0030035 | 4.429e-16 | 0 | 0 | 4.429e-16 | 4.2375
36854 | 20 | 95 | 80 | 4.2375 | 0.386 | 3.8203e-13 | 0.0030035 | 4.429e-16 | 0 | 0 | 4.429e-16 | 4.2375
36855 | 20 | 95 | 80 | 4.2375 | 0.386 | 3.8203e-13 | 0.0030035 | 4.429e-16 | 0 | 0 | 4.429e-16 | 4.2375
36856 | 20 | 95 | 80 | 4.2375 | 0.386 | 3.8203e-13 | 0.0030035 | 4.429e-16 | 0 | 0 | 4.429e-16 | 4.2375
36857 | 20 | 95 | 80 | 4.2375 | 0.386 | 3.8203e-13 | 0.0030035 | 4.429e-16 | 0 | 0 | 4.429e-16 | 4.2375
36858 | 20 | 95 | 80 | 4.2375 | 0.386 | 3.8203e-13 | 0.0030035 | 4.429e-16 | 0 | 0 | 4.429e-16 | 4.2375
36859 | 20 | 95 | 80 | 4.2375 | 0.386 | 3.8203e-13 | 0.0030035 | 4.429e-16 | 0 | 0 | 4.429e-16 | 4.2375
36860 | 20 | 95 | 80 | 4.2375 | 0.386 | 3.8203e-13 | 0.0030035 | 4.429e-16 | 0 | 0 | 4.429e-16 | 4.2375
36861 | 20 | 95 | 80 | 4.2375 | 0.386 | 3.8203e-13 | 0.0030035 | 4.429e-16 | 0 | 0 | 4.429e-16 | 4.2375
36862 | 20 | 95 | 80 | 4.2375 | 0.386 | 3.8203e-13 | 0.0030035 | 4.429e-16 | 0 | 0 | 4.429e-16 | 4.2375
36863 | 20 | 95 | 80 | 4.2375 | 0.386 | 3.8203e-13 | 0.0030035 | 4.429e-16 | 0 | 0 | 4.429e-16 | 4.2375
36864 | 20 | 95 | 80 | 4.2375 | 0.386 | 3.8203e-13 | 0.0030035 | 4.429e-16 | 0 | 0 | 4.429e-16 | 4.2375
36865 | 20 | 95 | 80 | 4.2375 | 0.386 | 3.8203e-13 | 0.0030035 | 4.429e-16 | 0 | 0 | 4.429e-16 | 4.2375
36866 | 20 | 95 | 80 | 4.2375 | 0.386 | 3.8203e-13 | 0.0030035 | 4.429e-16 | 0 | 0 | 4.429e-16 | 4.2375
36867 | 20 | 95 | 80 | 4.2375 | 0.386 | 3.8203e-13 | 0.0030035 | 4.429e-16 | 0 | 0 | 4.429e-16 | 4.2375
36868 | 20 | 95 | 80 | 4.2375 | 0.386 | 3.8203e-13 | 0.0030035 | 4.429e-16 | 0 | 0 | 4.429e-16 | 4.2375
36869 | 20 | 95 | 80 | 4.2375 | 0.386 | 3.8203e-13 | 0.0030035 | 4.429e-16 | 0 | 0 | 4.429e-16 | 4.2375
36870 | 20 | 95 | 80 | 4.2375 | 0.386 | 3.8203e-13 | 0.0030035 | 4.429e-16 | 0 | 0 | 4.429e-16 | 4.2375
36871 | 20 | 95 | 80 | 4.2375 | 0.386 | 3.8203e-13 | 0.0030035 | 4.429e-16 | 0 | 0 | 4.429e-16 | 4.2375
36872 | 20 | 95 | 80 | 4.2375 | 0.386 | 3.8203e-13 | 0.0030035 | 4.429e-16 | 0 | 0 | 4.429e-16 | 4.2375
36873 | 20 | 95 | 80 | 4.2375 | 0.386 | 3.8203e-13 | 0.0030035 | 4.429e-16 | 0 | 0 | 4.429e-16 | 4.2375
36874 | 20 | 95 | 80 | 4.2375 | 0.386 | 3.8203e-13 | 0.0030035 | 4.429e-16 | 0 | 0 | 4.429e-16 | 4.2375
36875 | 20 | 95 | 80 | 4.2375 | 0.386 | 3.8203e-13 | 0.0030035 | 4.429e-16 | 0 | 0 | 4.429e-16 | 4.2375
36876 | 20 | 95 | 80 | 4.2375 | 0.386 | 3.8203e-13 | 0.0030035 | 4.429e-16 | 0 | 0 | 4.429e-16 | 4.2375
36877 | 20 | 95 | 80 | 4.2375 | 0.386 | 3.8203e-13 | 0.0030035 | 4.429e-16 | 0 | 0 | 4.429e-16 | 4.2375
36878 | 20 | 95 | 80 | 4.2375 | 0.386 | 3.8203e-13 | 0.0030035 | 4.429e-16 | 0 | 0 | 4.429e-16 | 4.2375
36879 | 20 | 95 | 80 | 4.2375 | 0.386 | 3.8203e-13 | 0.0030035 | 4.429e-16 | 0 | 0 | 4.429e-16 | 4.2375
36880 | 20 | 95 | 80 | 4.2375 | 0.386 | 3.8203e-13 | 0.0030035 | 4.429e-16 | 0 | 0 | 4.429e-16 | 4.2375
36881 | 20 | 95 | 80 | 4.2375 | 0.386 | 3.8203e-13 | 0.0030035 | 4.429e-16 | 0 | 0 | 4.429e-16 | 4.2375
36882 | 20 | 95 | 80 | 4.2375 | 0.386 | 3.8203e-13 | 0.0030035 | 4.429e-16 | 0 | 0 | 4.429e-16 | 4.2375
36883 | 20 | 95 | 80 | 4.2375 | 0.386 | 3.8203e-13 | 0.0030035 | 4.429e-16 | 0 | 0 | 4.429e-16 | 4.2375
36884 | 20 | 95 | 80 | 4.2375 | 0.386 | 3.8203e-13 | 0.0030035 | 4.429e-16 | 0 | 0 | 4.429e-16 | 4.2375
36885 | 20 | 95 | 80 | 4.2375 | 0.386 | 3.8203e-13 | 0.0030035 | 4.429e-16 | 0 | 0 | 4.429e-16 | 4.2375
36886 | 20 | 95 | 80 | 4.2375 | 0.386 | 3.8203e-13 | 0.0030035 | 4.429e-16 | 0 | 0 | 4.429e-16 | 4.2375
36887 | 20 | 95 | 80 | 4.2375 | 0.386 | 3.8203e-13 | 0.0030035 | 4.429e-16 | 0 | 0 | 4.429e-16 | 4.2375
36888 | 20 | 95 | 80 | 4.2375 | 0.386 | 3.8203e-13 | 0.0030035 | 4.429e-16 | 0 | 0 | 4.429e-16 | 4.2375
36889 | 20 | 95 | 80 | 4.2375 | 0.386 | 3.8203e-13 | 0.0030035 | 4.429e-16 | 0 | 0 | 4.429e-16 | 4.2375
36890 | 20 | 95 | 80 | 4.2375 | 0.386 | 3.8203e-13 | 0.0030035 | 4.429e-16 | 0 | 0 | 4.429e-16 | 4.2375
36891 | 20 | 95 | 80 | 4.2375 | 0.386 | 3.8203e-13 | 0.0030035 | 4.429e-16 | 0 | 0 | 4.429e-16 | 4.2375
36892 | 20 | 95 | 80 | 4.2375 | 0.386 | 3.8203e-13 | 0.0030035 | 4.429e-16 | 0 | 0 | 4.429e-16 | 4.2375
36893 | 20 | 95 | 80 | 4.2375 | 0.386 | 3.8203e-13 | 0.0030035 | 4.429e-16 | 0 | 0 | 4.429e-16 | 4.2375
36894 | 20 | 95 | 80 | 4.2375 | 0.386 | 3.8203e-13 | 0.0030035 | 4.429e-16 | 0 | 0 | 4.429e-16 | 4.2375
36895 | 20 | 95 | 80 | 4.2375 | 0.386 | 3.8203e-13 | 0.0030035 | 4.429e-16 | 0 | 0 | 4.429e-16 | 4.2375
36896 | 20 | 95 | 80 | 4.2375 | 0.386 | 3.8203e-13 | 0.0030035 | 4.429e-16 | 0 | 0 | 4.429e-16 | 4.2375
36897 | 20 | 95 | 80 | 4.2375 | 0.386 | 3.8203e-13 | 0.0030035 | 4.429e-16 | 0 | 0 | 4.429e-16 | 4.2375
36898 | 20 | 95 | 80 | 4.2375 | 0.386 | 3.8203e-13 | 0.0030035 | 4.429e-16 | 0 | 0 | 4.429e-16 | 4.2375
36899 | 20 | 95 | 80 | 4.2375 | 0.386 | 3.8203e-13 | 0.0030035 | 4.429e-16 | 0 | 0 | 4.429e-16 | 4.2375
36900 | 20 | 95 | 80 | 4.2375 | 0.386 | 3.8203e-13 | 0.0030035 | 4.429e-16 | 0 | 0 | 4.429e-16 | 4.2375
36901 | 20 | 95 | 80 | 4.2375 | 0.386 | 3.8203e-13 | 0.0030035 | 4.429e-16 | 0 | 0 | 4.429e-16 | 4.2375
36902 | 20 | 95 | 80 | 4.2375 | 0.386 | 3.8203e-13 | 0.0030035 | 4.429e-16 | 0 | 0 | 4.429e-16 | 4.2375
36903 | 20 | 95 | 80 | 4.2375 | 0.386 | 3.8203e-13 | 0.0030035 | 4.429e-16 | 0 | 0 | 4.429e-16 | 4.2375
36904 | 20 | 95 | 80 | 4.2375 | 0.386 | 3.8203e-13 | 0.0030035 | 4.429e-16 | 0 | 0 | 4.429e-16 | 4.2375
36905 | 20 | 95 | 80 | 4.2375 | 0.386 | 3.8203e-13 | 0.0030035 | 4.429e-16 | 0 | 0 | 4.429e-16 | 4.2375
36906 | 20 | 95 | 80 | 4.2375 | 0.386 | 3.8203e-13 | 0.0030035 | 4.429e-16 | 0 | 0 | 4.429e-16 | 4.2375
36907 | 20 | 95 | 80 | 4.2375 | 0.386 | 3.8203e-13 | 0.0030035 | 4.429e-16 | 0 | 0 | 4.429e-16 | 4.2375
36908 | 20 | 95 | 80 | 4.2375 | 0.386 | 3.8203e-13 | 0.0030035 | 4.429e-16 | 0 | 0 | 4.429e-16 | 4.2375
36909 | 20 | 95 | 80 | 4.2375 | 0.386 | 3.8203e-13 | 0.0030035 | 4.429e-16 | 0 | 0 | 4.429e-16 | 4.2375
36910 | 20 | 95 | 80 | 4.2375 | 0.386 | 3.8203e-13 | 0.0030035 | 4.429e-16 | 0 | 0 | 4.429e-16 | 4.2375
36911 | 20 | 95 | 80 | 4.2375 | 0.386 | 3.8203e-13 | 0.0030035 | 4.429e-16 | 0 | 0 | 4.429e-16 | 4.2375
36912 | 20 | 95 | 80 | 4.2375 | 0.386 | 3.8203e-13 | 0.0030035 | 4.429e-16 | 0 | 0 | 4.429e-16 | 4.2375
36913 | 20 | 95 | 80 | 4.2375 | 0.386 | 3.8203e-13 | 0.0030035 | 4.429e-16 | 0 | 0 | 4.429e-16 | 4.2375
36914 | 20 | 95 | 80 | 4.2375 | 0.386 | 3.8203e-13 | 0.0030035 | 4.429e-16 | 0 | 0 | 4.429e-16 | 4.2375
36915 | 20 | 95 | 80 | 4.2375 | 0.386 | 3.8203e-13 | 0.0030035 | 4.429e-16 | 0 | 0 | 4.429e-16 | 4.2375
36916 | 20 | 95 | 80 | 4.2375 | 0.386 | 3.8203e-13 | 0.0030035 | 4.429e-16 | 0 | 0 | 4.429e-16 | 4.2375
36917 | 20 | 95 | 80 | 4.2375 | 0.386 | 3.8203e-13 | 0.0030035 | 4.429e-16 | 0 | 0 | 4.429e-16 | 4.2375
36918 | 20 | 95 | 80 | 4.2375 | 0.386 | 3.8203e-13 | 0.0030035 | 4.429e-16 | 0 | 0 | 4.429e-16 | 4.2375
36919 | 20 | 95 | 80 | 4.2375 | 0.386 | 3.8203e-13 | 0.0030035 | 4.429e-16 | 0 | 0 | 4.429e-16 | 4.2375
36920 | 20 | 95 | 80 | 4.2375 | 0.386 | 3.8203e-13 | 0.0030035 | 4.429e-16 | 0 | 0 | 4.429e-16 | 4.2375
36921 | 20 | 95 | 80 | 4.2375 | 0.386 | 3.8203e-13 | 0.0030035 | 4.429e-16 | 0 | 0 | 4.429e-16 | 4.2375
36922 | 20 | 95 | 80 | 4.2375 | 0.386 | 3.8203e-13 | 0.0030035 | 4.429e-16 | 0 | 0 | 4.429e-16 | 4.2375
36923 | 20 | 95 | 80 | 4.2375 | 0.386 | 3.8203e-13 | 0.0030035 | 4.429e-16 | 0 | 0 | 4.429e-16 | 4.2375
36924 | 20 | 95 | 80 | 4.2375 | 0.386 | 3.8203e-13 | 0.0030035 | 4.429e-16 | 0 | 0 | 4.429e-16 | 4.2375
36925 | 20 | 95 | 80 | 4.2375 | 0.386 | 3.8203e-13 | 0.0030035 | 4.429e-16 | 0 | 0 | 4.429e-16 | 4.2375
36926 | 20 | 95 | 80 | 4.2375 | 0.386 | 3.8203e-13 | 0.0030035 | 4.429e-16 | 0 | 0 | 4.429e-16 | 4.2375
36927 | 20 | 95 | 80 | 4.2375 | 0.386 | 3.8203e-13 | 0.0030035 | 4.429e-16 | 0 | 0 | 4.429e-16 | 4.2375
36928 | 20 | 95 | 80 | 4.2375 | 0.386 | 3.8203e-13 | 0.0030035 | 4.429e-16 | 0 | 0 | 4.429e-16 | 4.2375
36929 | 20 | 95 | 80 | 4.2375 | 0.386 | 3.8203e-13 | 0.0030035 | 4.429e-16 | 0 | 0 | 4.429e-16 | 4.2375
36930 | 20 | 95 | 80 | 4.2375 | 0.386 | 3.8203e-13 | 0.0030035 | 4.429e-16 | 0 | 0 | 4.429e-16 | 4.2375
36931 | 20 | 95 | 80 | 4.2375 | 0.386 | 3.8203e-13 | 0.0030035 | 4.429e-16 | 0 | 0 | 4.429e-16 | 4.2375
36932 | 20 | 95 | 80 | 4.2375 | 0.386 | 3.8203e-13 | 0.0030035 | 4.429e-16 | 0 | 0 | 4.429e-16 | 4.2375
36933 | 20 | 95 | 80 | 4.2375 | 0.386 | 3.8203e-13 | 0.0030035 | 4.429e-16 | 0 | 0 | 4.429e-16 | 4.2375
36934 | 20 | 95 | 80 | 4.2375 | 0.386 | 3.8203e-13 | 0.0030035 | 4.429e-16 | 0 | 0 | 4.429e-16 | 4.2375
36935 | 20 | 95 | 80 | 4.2375 | 0.386 | 3.8203e-13 | 0.0030035 | 4.429e-16 | 0 | 0 | 4.429e-16 | 4.2375
36936 | 20 | 95 | 80 | 4.2375 | 0.386 | 3.8203e-13 | 0.0030035 | 4.429e-16 | 0 | 0 | 4.429e-16 | 4.2375
36937 | 20 | 95 | 80 | 4.2375 | 0.386 | 3.8203e-13 | 0.0030035 | 4.429e-16 | 0 | 0 | 4.429e-16 | 4.2375
36938 | 20 | 95 | 80 | 4.2375 | 0.386 | 3.8203e-13 | 0.0030035 | 4.429e-16 | 0 | 0 | 4.429e-16 | 4.2375
36939 | 20 | 95 | 80 | 4.2375 | 0.386 | 3.8203e-13 | 0.0030035 | 4.429e-16 | 0 | 0 | 4.429e-16 | 4.2375
36940 | 20 | 95 | 80 | 4.2375 | 0.386 | 3.8203e-13 | 0.0030035 | 4.429e-16 | 0 | 0 | 4.429e-16 | 4.2375
36941 | 20 | 95 | 80 | 4.2375 | 0.386 | 3.8203e-13 | 0.0030035 | 4.429e-16 | 0 | 0 | 4.429e-16 | 4.2375
36942 | 20 | 95 | 80 | 4.2375 | 0.386 | 3.8203e-13 | 0.0030035 | 4.429e-16 | 0 | 0 | 4.429e-16 | 4.2375
36943 | 20 | 95 | 80 | 4.2375 | 0.386 | 3.8203e-13 | 0.0030035 | 4.429e-16 | 0 | 0 | 4.429e-16 | 4.2375
36944 | 20 | 95 | 80 | 4.2375 | 0.386 | 3.8203e-13 | 0.0030035 | 4.429e-16 | 0 | 0 | 4.429e-16 | 4.2375
36945 | 20 | 95 | 80 | 4.2375 | 0.386 | 3.8203e-13 | 0.0030035 | 4.429e-16 | 0 | 0 | 4.429e-16 | 4.2375
36946 | 20 | 95 | 80 | 4.2375 | 0.386 | 3.8203e-13 | 0.0030035 | 4.429e-16 | 0 | 0 | 4.429e-16 | 4.2375
36947 | 20 | 95 | 80 | 4.2375 | 0.386 | 3.8203e-13 | 0.0030035 | 4.429e-16 | 0 | 0 | 4.429e-16 | 4.2375
36948 | 20 | 95 | 80 | 4.2375 | 0.386 | 3.8203e-13 | 0.0030035 | 4.429e-16 | 0 | 0 | 4.429e-16 | 4.2375
36949 | 20 | 95 | 80 | 4.2375 | 0.386 | 3.8203e-13 | 0.0030035 | 4.429e-16 | 0 | 0 | 4.429e-16 | 4.2375
36950 | 20 | 95 | 80 | 4.2375 | 0.386 | 3.8203e-13 | 0.0030035 | 4.429e-16 | 0 | 0 | 4.429e-16 | 4.2375
36951 | 20 | 95 | 80 | 4.2375 | 0.386 | 3.8203e-13 | 0.0030035 | 4.429e-16 | 0 | 0 | 4.429e-16 | 4.2375
36952 | 20 | 95 | 80 | 4.2375 | 0.386 | 3.8203e-13 | 0.0030035 | 4.429e-16 | 0 | 0 | 4.429e-16 | 4.2375
36953 | 20 | 95 | 80 | 4.2375 | 0.386 | 3.8203e-13 | 0.0030035 | 4.429e-16 | 0 | 0 | 4.429e-16 | 4.2375
36954 | 20 | 95 | 80 | 4.2375 | 0.386 | 3.8203e-13 | 0.0030035 | 4.429e-16 | 0 | 0 | 4.429e-16 | 4.2375
36955 | 20 | 95 | 80 | 4.2375 | 0.386 | 3.8203e-13 | 0.0030035 | 4.429e-16 | 0 | 0 | 4.429e-16 | 4.2375
36956 | 20 | 95 | 80 | 4.2375 | 0.386 | 3.8203e-13 | 0.0030035 | 4.429e-16 | 0 | 0 | 4.429e-16 | 4.2375
36957 | 20 | 95 | 80 | 4.2375 | 0.386 | 3.8203e-13 | 0.0030035 | 4.429e-16 | 0 | 0 | 4.429e-16 | 4.2375
36958 | 20 | 95 | 80 | 4.2375 | 0.386 | 3.8203e-13 | 0.0030035 | 4.429e-16 | 0 | 0 | 4.429e-16 | 4.2375
36959 | 20 | 95 | 80 | 4.2375 | 0.386 | 3.8203e-13 | 0.0030035 | 4.429e-16 | 0 | 0 | 4.429e-16 | 4.2375
36960 | 20 | 95 | 80 | 4.2375 | 0.386 | 3.8203e-13 | 0.0030035 | 4.429e-16 | 0 | 0 | 4.429e-16 | 4.2375
36961 | 20 | 95 | 80 | 4.2375 | 0.386 | 3.8203e-13 | 0.0030035 | 4.429e-16 | 0 | 0 | 4.429e-16 | 4.2375
36962 | 20 | 95 | 80 | 4.2375 | 0.386 | 3.8203e-13 | 0.0030035 | 4.429e-16 | 0 | 0 | 4.429e-16 | 4.2375
36963 | 20 | 95 | 80 | 4.2375 | 0.386 | 3.8203e-13 | 0.0030035 | 4.429e-16 | 0 | 0 | 4.429e-16 | 4.2375
36964 | 20 | 95 | 80 | 4.2375 | 0.386 | 3.8203e-13 | 0.0030035 | 4.429e-16 | 0 | 0 | 4.429e-16 | 4.2375
36965 | 20 | 95 | 80 | 4.2375 | 0.386 | 3.8203e-13 | 0.0030035 | 4.429e-16 | 0 | 0 | 4.429e-16 | 4.2375
36966 | 20 | 95 | 80 | 4.2375 | 0.386 | 3.8203e-13 | 0.0030035 | 4.429e-16 | 0 | 0 | 4.429e-16 | 4.2375
36967 | 20 | 95 | 80 | 4.2375 | 0.386 | 3.8203e-13 | 0.0030035 | 4.429e-16 | 0 | 0 | 4.429e-16 | 4.2375
36968 | 20 | 95 | 80 | 4.2375 | 0.386 | 3.8203e-13 | 0.0030035 | 4.429e-16 | 0 | 0 | 4.429e-16 | 4.2375
36969 | 20 | 95 | 80 | 4.2375 | 0.386 | 3.8203e-13 | 0.0030035 | 4.429e-16 | 0 | 0 | 4.429e-16 | 4.2375
36970 | 20 | 95 | 80 | 4.2375 | 0.386 | 3.8203e-13 | 0.0030035 | 4.429e-16 | 0 | 0 | 4.429e-16 | 4.2375
36971 | 20 | 95 | 80 | 4.2375 | 0.386 | 3.8203e-13 | 0.0030035 | 4.429e-16 | 0 | 0 | 4.429e-16 | 4.2375
36972 | 20 | 95 | 80 | 4.2375 | 0.386 | 3.8203e-13 | 0.0030035 | 4.429e-16 | 0 | 0 | 4.429e-16 | 4.2375
36973 | 20 | 95 | 80 | 4.2375 | 0.386 | 3.8203e-13 | 0.0030035 | 4.429e-16 | 0 | 0 | 4.429e-16 | 4.2375
36974 | 20 | 95 | 80 | 4.2375 | 0.386 | 3.8203e-13 | 0.0030035 | 4.429e-16 | 0 | 0 | 4.429e-16 | 4.2375
36975 | 20 | 95 | 80 | 4.2375 | 0.386 | 3.8203e-13 | 0.0030035 | 4.429e-16 | 0 | 0 | 4.429e-16 | 4.2375
36976 | 20 | 95 | 80 | 4.2375 | 0.386 | 3.8203e-13 | 0.0030035 | 4.429e-16 | 0 | 0 | 4.429e-16 | 4.2375
36977 | 20 | 95 | 80 | 4.2375 | 0.386 | 3.8203e-13 | 0.0030035 | 4.429e-16 | 0 | 0 | 4.429e-16 | 4.2375
36978 | 20 | 95 | 80 | 4.2375 | 0.386 | 3.8203e-13 | 0.0030035 | 4.429e-16 | 0 | 0 | 4.429e-16 | 4.2375
36979 | 20 | 95 | 80 | 4.2375 | 0.386 | 3.8203e-13 | 0.0030035 | 4.429e-16 | 0 | 0 | 4.429e-16 | 4.2375
36980 | 20 | 95 | 80 | 4.2375 | 0.386 | 3.8203e-13 | 0.0030035 | 4.429e-16 | 0 | 0 | 4.429e-16 | 4.2375
36981 | 20 | 95 | 80 | 4.2375 | 0.386 | 3.8203e-13 | 0.0030035 | 4.429e-16 | 0 | 0 | 4.429e-16 | 4.2375
36982 | 20 | 95 | 80 | 4.2375 | 0.386 | 3.8203e-13 | 0.0030035 | 4.429e-16 | 0 | 0 | 4.429e-16 | 4.2375
36983 | 20 | 95 | 80 | 4.2375 | 0.386 | 3.8203e-13 | 0.0030035 | 4.429e-16 | 0 | 0 | 4.429e-16 | 4.2375
36984 | 20 | 95 | 80 | 4.2375 | 0.386 | 3.8203e-13 | 0.0030035 | 4.429e-16 | 0 | 0 | 4.429e-16 | 4.2375
36985 | 20 | 95 | 80 | 4.2375 | 0.386 | 3.8203e-13 | 0.0030035 | 4.429e-16 | 0 | 0 | 4.429e-16 | 4.2375
36986 | 20 | 95 | 80 | 4.2375 | 0.386 | 3.8203e-13 | 0.0030035 | 4.429e-16 | 0 | 0 | 4.429e-16 | 4.2375
36987 | 20 | 95 | 80 | 4.2375 | 0.386 | 3.8203e-13 | 0.0030035 | 4.429e-16 | 0 | 0 | 4.429e-16 | 4.2375
36988 | 20 | 95 | 80 | 4.2375 | 0.386 | 3.8203e-13 | 0.0030035 | 4.429e-16 | 0 | 0 | 4.429e-16 | 4.2375
36989 | 20 | 95 | 80 | 4.2375 | 0.386 | 3.8203e-13 | 0.0030035 | 4.429e-16 | 0 | 0 | 4.429e-16 | 4.2375
36990 | 20 | 95 | 80 | 4.2375 | 0.386 | 3.8203e-13 | 0.0030035 | 4.429e-16 | 0 | 0 | 4.429e-16 | 4.2375
36991 | 20 | 95 | 80 | 4.2375 | 0.386 | 3.8203e-13 | 0.0030035 | 4.429e-16 | 0 | 0 | 4.429e-16 | 4.2375
36992 | 20 | 95 | 80 | 4.2375 | 0.386 | 3.8203e-13 | 0.0030035 | 4.429e-16 | 0 | 0 | 4.429e-16 | 4.2375
36993 | 20 | 95 | 80 | 4.2375 | 0.386 | 3.8203e-13 | 0.0030035 | 4.429e-16 | 0 | 0 | 4.429e-16 | 4.2375
36994 | 20 | 95 | 80 | 4.2375 | 0.386 | 3.8203e-13 | 0.0030035 | 4.429e-16 | 0 | 0 | 4.429e-16 | 4.2375
36995 | 20 | 95 | 80 | 4.2375 | 0.386 | 3.8203e-13 | 0.0030035 | 4.429e-16 | 0 | 0 | 4.429e-16 | 4.2375
36996 | 20 | 95 | 80 | 4.2375 | 0.386 | 3.8203e-13 | 0.0030035 | 4.429e-16 | 0 | 0 | 4.429e-16 | 4.2375
36997 | 20 | 95 | 80 | 4.2375 | 0.386 | 3.8203e-13 | 0.0030035 | 4.429e-16 | 0 | 0 | 4.429e-16 | 4.2375
36998 | 20 | 95 | 80 | 4.2375 | 0.386 | 3.8203e-13 | 0.0030035 | 4.429e-16 | 0 | 0 | 4.429e-16 | 4.2375
36999 | 20 | 95 | 80 | 4.2375 | 0.386 | 3.8203e-13 | 0.0030035 | 4.429e-16 | 0 | 0 | 4.429e-16 | 4.2375
37000 | 20 | 95 | 80 | 4.2375 | 0.386 | 3.8203e-13 | 0.0030035 | 4.429e-16 | 0 | 0 | 4.429e-16 | 4.2375
37001 | 20 | 95 | 80 | 4.2375 | 0.386 | 3.8203e-13 | 0.0030035 | 4.429e-16 | 0 | 0 | 4.429e-16 | 4.2375
37002 | 20 | 95 | 80 | 4.2375 | 0.386 | 3.8203e-13 | 0.0030035 | 4.429e-16 | 0 | 0 | 4.429e-16 | 4.2375
37003 | 20 | 95 | 80 | 4.2375 | 0.386 | 3.8203e-13 | 0.0030035 | 4.429e-16 | 0 | 0 | 4.429e-16 | 4.2375
37004 | 20 | 95 | 80 | 4.2375 | 0.386 | 3.8203e-13 | 0.0030035 | 4.429e-16 | 0 | 0 | 4.429e-16 | 4.2375
37005 | 20 | 95 | 80 | 4.2375 | 0.386 | 3.8203e-13 | 0.0030035 | 4.429e-16 | 0 | 0 | 4.429e-16 | 4.2375
37006 | 20 | 95 | 80 | 4.2375 | 0.386 | 3.8203e-13 | 0.0030035 | 4.429e-16 | 0 | 0 | 4.429e-16 | 4.2375
37007 | 20 | 95 | 80 | 4.2375 | 0.386 | 3.8203e-13 | 0.0030035 | 4.429e-16 | 0 | 0 | 4.429e-16 | 4.2375
37008 | 20 | 95 | 80 | 4.2375 | 0.386 | 3.8203e-13 | 0.0030035 | 4.429e-16 | 0 | 0 | 4.429e-16 | 4.2375
37009 | 20 | 95 | 80 | 4.2375 | 0.386 | 3.8203e-13 | 0.0030035 | 4.429e-16 | 0 | 0 | 4.429e-16 | 4.2375
37010 | 20 | 95 | 80 | 4.2375 | 0.386 | 3.8203e-13 | 0.0030035 | 4.429e-16 | 0 | 0 | 4.429e-16 | 4.2375
37011 | 20 | 95 | 80 | 4.2375 | 0.386 | 3.8203e-13 | 0.0030035 | 4.429e-16 | 0 | 0 | 4.429e-16 | 4.2375
37012 | 20 | 95 | 80 | 4.2375 | 0.386 | 3.8203e-13 | 0.0030035 | 4.429e-16 | 0 | 0 | 4.429e-16 | 4.2375
37013 | 20 | 95 | 80 | 4.2375 | 0.386 | 3.8203e-13 | 0.0030035 | 4.429e-16 | 0 | 0 | 4.429e-16 | 4.2375
37014 | 20 | 95 | 80 | 4.2375 | 0.386 | 3.8203e-13 | 0.0030035 | 4.429e-16 | 0 | 0 | 4.429e-16 | 4.2375
37015 | 20 | 95 | 80 | 4.2375 | 0.386 | 3.8203e-13 | 0.0030035 | 4.429e-16 | 0 | 0 | 4.429e-16 | 4.2375
37016 | 20 | 95 | 80 | 4.2375 | 0.386 | 3.8203e-13 | 0.0030035 | 4.429e-16 | 0 | 0 | 4.429e-16 | 4.2375
37017 | 20 | 95 | 80 | 4.2375 | 0.386 | 3.8203e-13 | 0.0030035 | 4.429e-16 | 0 | 0 | 4.429e-16 | 4.2375
37018 | 20 | 95 | 80 | 4.2375 | 0.386 | 3.8203e-13 | 0.0030035 | 4.429e-16 | 0 | 0 | 4.429e-16 | 4.2375
37019 | 20 | 95 | 80 | 4.2375 | 0.386 | 3.8203e-13 | 0.0030035 | 4.429e-16 | 0 | 0 | 4.429e-16 | 4.2375
37020 | 20 | 95 | 80 | 4.2375 | 0.386 | 3.8203e-13 | 0.0030035 | 4.429e-16 | 0 | 0 | 4.429e-16 | 4.2375
37021 | 20 | 95 | 80 | 4.2375 | 0.386 | 3.8203e-13 | 0.0030035 | 4.429e-16 | 0 | 0 | 4.429e-16 | 4.2375
37022 | 20 | 95 | 80 | 4.2375 | 0.386 | 3.8203e-13 | 0.0030035 | 4.429e-16 | 0 | 0 | 4.429e-16 | 4.2375
37023 | 20 | 95 | 80 | 4.2375 | 0.386 | 3.8203e-13 | 0.0030035 | 4.429e-16 | 0 | 0 | 4.429e-16 | 4.2375
37024 | 20 | 95 | 80 | 4.2375 | 0.386 | 3.8203e-13 | 0.0030035 | 4.429e-16 | 0 | 0 | 4.429e-16 | 4.2375
37025 | 20 | 95 | 80 | 4.2375 | 0.386 | 3.8203e-13 | 0.0030035 | 4.429e-16 | 0 | 0 | 4.429e-16 | 4.2375
37026 | 20 | 95 | 80 | 4.2375 | 0.386 | 3.8203e-13 | 0.0030035 | 4.429e-16 | 0 | 0 | 4.429e-16 | 4.2375
37027 | 20 | 95 | 80 | 4.2375 | 0.386 | 3.8203e-13 | 0.0030035 | 4.429e-16 | 0 | 0 | 4.429e-16 | 4.2375
37028 | 20 | 95 | 80 | 4.2375 | 0.386 | 3.8203e-13 | 0.0030035 | 4.429e-16 | 0 | 0 | 4.429e-16 | 4.2375
37029 | 20 | 95 | 80 | 4.2375 | 0.386 | 3.8203e-13 | 0.0030035 | 4.429e-16 | 0 | 0 | 4.429e-16 | 4.2375
37030 | 20 | 95 | 80 | 4.2375 | 0.386 | 3.8203e-13 | 0.0030035 | 4.429e-16 | 0 | 0 | 4.429e-16 | 4.2375
37031 | 20 | 95 | 80 | 4.2375 | 0.386 | 3.8203e-13 | 0.0030035 | 4.429e-16 | 0 | 0 | 4.429e-16 | 4.2375
37032 | 20 | 95 | 80 | 4.2375 | 0.386 | 3.8203e-13 | 0.0030035 | 4.429e-16 | 0 | 0 | 4.429e-16 | 4.2375
37033 | 20 | 95 | 80 | 4.2375 | 0.386 | 3.8203e-13 | 0.0030035 | 4.429e-16 | 0 | 0 | 4.429e-16 | 4.2375
37034 | 20 | 95 | 80 | 4.2375 | 0.386 | 3.8203e-13 | 0.0030035 | 4.429e-16 | 0 | 0 | 4.429e-16 | 4.2375
37035 | 20 | 95 | 80 | 4.2375 | 0.386 | 3.8203e-13 | 0.0030035 | 4.429e-16 | 0 | 0 | 4.429e-16 | 4.2375
37036 | 20 | 95 | 80 | 4.2375 | 0.386 | 3.8203e-13 | 0.0030035 | 4.429e-16 | 0 | 0 | 4.429e-16 | 4.2375
37037 | 20 | 95 | 80 | 4.2375 | 0.386 | 3.8203e-13 | 0.0030035 | 4.429e-16 | 0 | 0 | 4.429e-16 | 4.2375
37038 | 20 | 95 | 80 | 4.2375 | 0.386 | 3.8203e-13 | 0.0030035 | 4.429e-16 | 0 | 0 | 4.429e-16 | 4.2375
37039 | 20 | 95 | 80 | 4.2375 | 0.386 | 3.8203e-13 | 0.0030035 | 4.429e-16 | 0 | 0 | 4.429e-16 | 4.2375
37040 | 20 | 95 | 80 | 4.2375 | 0.386 | 3.8203e-13 | 0.0030035 | 4.429e-16 | 0 | 0 | 4.429e-16 | 4.2375
37041 | 20 | 95 | 80 | 4.2375 | 0.386 | 3.8203e-13 | 0.0030035 | 4.429e-16 | 0 | 0 | 4.429e-16 | 4.2375
37042 | 20 | 95 | 80 | 4.2375 | 0.386 | 3.8203e-13 | 0.0030035 | 4.429e-16 | 0 | 0 | 4.429e-16 | 4.2375
37043 | 20 | 95 | 80 | 4.2375 | 0.386 | 3.8203e-13 | 0.0030035 | 4.429e-16 | 0 | 0 | 4.429e-16 | 4.2375
37044 | 20 | 95 | 80 | 4.2375 | 0.386 | 3.8203e-13 | 0.0030035 | 4.429e-16 | 0 | 0 | 4.429e-16 | 4.2375
37045 | 20 | 95 | 80 | 4.2375 | 0.386 | 3.8203e-13 | 0.0030035 | 4.429e-16 | 0 | 0 | 4.429e-16 | 4.2375
37046 | 20 | 95 | 80 | 4.2375 | 0.386 | 3.8203e-13 | 0.0030035 | 4.429e-16 | 0 | 0 | 4.429e-16 | 4.2375
37047 | 20 | 95 | 80 | 4.2375 | 0.386 | 3.8203e-13 | 0.0030035 | 4.429e-16 | 0 | 0 | 4.429e-16 | 4.2375
37048 | 20 | 95 | 80 | 4.2375 | 0.386 | 3.8203e-13 | 0.0030035 | 4.429e-16 | 0 | 0 | 4.429e-16 | 4.2375
37049 | 20 | 95 | 80 | 4.2375 | 0.386 | 3.8203e-13 | 0.0030035 | 4.429e-16 | 0 | 0 | 4.429e-16 | 4.2375
37050 | 20 | 95 | 80 | 4.2375 | 0.386 | 3.8203e-13 | 0.0030035 | 4.429e-16 | 0 | 0 | 4.429e-16 | 4.2375
37051 | 20 | 95 | 80 | 4.2375 | 0.386 | 3.8203e-13 | 0.0030035 | 4.429e-16 | 0 | 0 | 4.429e-16 | 4.2375
37052 | 20 | 95 | 80 | 4.2375 | 0.386 | 3.8203e-13 | 0.0030035 | 4.429e-16 | 0 | 0 | 4.429e-16 | 4.2375
37053 | 20 | 95 | 80 | 4.2375 | 0.386 | 3.8203e-13 | 0.0030035 | 4.429e-16 | 0 | 0 | 4.429e-16 | 4.2375
37054 | 20 | 95 | 80 | 4.2375 | 0.386 | 3.8203e-13 | 0.0030035 | 4.429e-16 | 0 | 0 | 4.429e-16 | 4.2375
37055 | 20 | 95 | 80 | 4.2375 | 0.386 | 3.8203e-13 | 0.0030035 | 4.429e-16 | 0 | 0 | 4.429e-16 | 4.2375
37056 | 20 | 95 | 80 | 4.2375 | 0.386 | 3.8203e-13 | 0.0030035 | 4.429e-16 | 0 | 0 | 4.429e-16 | 4.2375
37057 | 20 | 95 | 80 | 4.2375 | 0.386 | 3.8203e-13 | 0.0030035 | 4.429e-16 | 0 | 0 | 4.429e-16 | 4.2375
37058 | 20 | 95 | 80 | 4.2375 | 0.386 | 3.8203e-13 | 0.0030035 | 4.429e-16 | 0 | 0 | 4.429e-16 | 4.2375
37059 | 20 | 95 | 80 | 4.2375 | 0.386 | 3.8203e-13 | 0.0030035 | 4.429e-16 | 0 | 0 | 4.429e-16 | 4.2375
37060 | 20 | 95 | 80 | 4.2375 | 0.386 | 3.8203e-13 | 0.0030035 | 4.429e-16 | 0 | 0 | 4.429e-16 | 4.2375
37061 | 20 | 95 | 80 | 4.2375 | 0.386 | 3.8203e-13 | 0.0030035 | 4.429e-16 | 0 | 0 | 4.429e-16 | 4.2375
37062 | 20 | 95 | 80 | 4.2375 | 0.386 | 3.8203e-13 | 0.0030035 | 4.429e-16 | 0 | 0 | 4.429e-16 | 4.2375
37063 | 20 | 95 | 80 | 4.2375 | 0.386 | 3.8203e-13 | 0.0030035 | 4.429e-16 | 0 | 0 | 4.429e-16 | 4.2375
37064 | 20 | 95 | 80 | 4.2375 | 0.386 | 3.8203e-13 | 0.0030035 | 4.429e-16 | 0 | 0 | 4.429e-16 | 4.2375
37065 | 20 | 95 | 80 | 4.2375 | 0.386 | 3.8203e-13 | 0.0030035 | 4.429e-16 | 0 | 0 | 4.429e-16 | 4.2375
37066 | 20 | 95 | 80 | 4.2375 | 0.386 | 3.8203e-13 | 0.0030035 | 4.429e-16 | 0 | 0 | 4.429e-16 | 4.2375
37067 | 20 | 95 | 80 | 4.2375 | 0.386 | 3.8203e-13 | 0.0030035 | 4.429e-16 | 0 | 0 | 4.429e-16 | 4.2375
37068 | 20 | 95 | 80 | 4.2375 | 0.386 | 3.8203e-13 | 0.0030035 | 4.429e-16 | 0 | 0 | 4.429e-16 | 4.2375
37069 | 20 | 95 | 80 | 4.2375 | 0.386 | 3.8203e-13 | 0.0030035 | 4.429e-16 | 0 | 0 | 4.429e-16 | 4.2375
37070 | 20 | 95 | 80 | 4.2375 | 0.386 | 3.8203e-13 | 0.0030035 | 4.429e-16 | 0 | 0 | 4.429e-16 | 4.2375
37071 | 20 | 95 | 80 | 4.2375 | 0.386 | 3.8203e-13 | 0.0030035 | 4.429e-16 | 0 | 0 | 4.429e-16 | 4.2375
37072 | 20 | 95 | 80 | 4.2375 | 0.386 | 3.8203e-13 | 0.0030035 | 4.429e-16 | 0 | 0 | 4.429e-16 | 4.2375
37073 | 20 | 95 | 80 | 4.2375 | 0.386 | 3.8203e-13 | 0.0030035 | 4.429e-16 | 0 | 0 | 4.429e-16 | 4.2375
37074 | 20 | 95 | 80 | 4.2375 | 0.386 | 3.8203e-13 | 0.0030035 | 4.429e-16 | 0 | 0 | 4.429e-16 | 4.2375
37075 | 20 | 95 | 80 | 4.2375 | 0.386 | 3.8203e-13 | 0.0030035 | 4.429e-16 | 0 | 0 | 4.429e-16 | 4.2375
37076 | 20 | 95 | 80 | 4.2375 | 0.386 | 3.8203e-13 | 0.0030035 | 4.429e-16 | 0 | 0 | 4.429e-16 | 4.2375
37077 | 20 | 95 | 80 | 4.2375 | 0.386 | 3.8203e-13 | 0.0030035 | 4.429e-16 | 0 | 0 | 4.429e-16 | 4.2375
37078 | 20 | 95 | 80 | 4.2375 | 0.386 | 3.8203e-13 | 0.0030035 | 4.429e-16 | 0 | 0 | 4.429e-16 | 4.2375
37079 | 20 | 95 | 80 | 4.2375 | 0.386 | 3.8203e-13 | 0.0030035 | 4.429e-16 | 0 | 0 | 4.429e-16 | 4.2375
37080 | 20 | 95 | 80 | 4.2375 | 0.386 | 3.8203e-13 | 0.0030035 | 4.429e-16 | 0 | 0 | 4.429e-16 | 4.2375
37081 | 20 | 95 | 80 | 4.2375 | 0.386 | 3.8203e-13 | 0.0030035 | 4.429e-16 | 0 | 0 | 4.429e-16 | 4.2375
37082 | 20 | 95 | 80 | 4.2375 | 0.386 | 3.8203e-13 | 0.0030035 | 4.429e-16 | 0 | 0 | 4.429e-16 | 4.2375
37083 | 20 | 95 | 80 | 4.2375 | 0.386 | 3.8203e-13 | 0.0030035 | 4.429e-16 | 0 | 0 | 4.429e-16 | 4.2375
37084 | 20 | 95 | 80 | 4.2375 | 0.386 | 3.8203e-13 | 0.0030035 | 4.429e-16 | 0 | 0 | 4.429e-16 | 4.2375
37085 | 20 | 95 | 80 | 4.2375 | 0.386 | 3.8203e-13 | 0.0030035 | 4.429e-16 | 0 | 0 | 4.429e-16 | 4.2375
37086 | 20 | 95 | 80 | 4.2375 | 0.386 | 3.8203e-13 | 0.0030035 | 4.429e-16 | 0 | 0 | 4.429e-16 | 4.2375
37087 | 20 | 95 | 80 | 4.2375 | 0.386 | 3.8203e-13 | 0.0030035 | 4.429e-16 | 0 | 0 | 4.429e-16 | 4.2375
37088 | 20 | 95 | 80 | 4.2375 | 0.386 | 3.8203e-13 | 0.0030035 | 4.429e-16 | 0 | 0 | 4.429e-16 | 4.2375
37089 | 20 | 95 | 80 | 4.2375 | 0.386 | 3.8203e-13 | 0.0030035 | 4.429e-16 | 0 | 0 | 4.429e-16 | 4.2375
37090 | 20 | 95 | 80 | 4.2375 | 0.386 | 3.8203e-13 | 0.0030035 | 4.429e-16 | 0 | 0 | 4.429e-16 | 4.2375
37091 | 20 | 95 | 80 | 4.2375 | 0.386 | 3.8203e-13 | 0.0030035 | 4.429e-16 | 0 | 0 | 4.429e-16 | 4.2375
37092 | 20 | 95 | 80 | 4.2375 | 0.386 | 3.8203e-13 | 0.0030035 | 4.429e-16 | 0 | 0 | 4.429e-16 | 4.2375
37093 | 20 | 95 | 80 | 4.2375 | 0.386 | 3.8203e-13 | 0.0030035 | 4.429e-16 | 0 | 0 | 4.429e-16 | 4.2375
37094 | 20 | 95 | 80 | 4.2375 | 0.386 | 3.8203e-13 | 0.0030035 | 4.429e-16 | 0 | 0 | 4.429e-16 | 4.2375
37095 | 20 | 95 | 80 | 4.2375 | 0.386 | 3.8203e-13 | 0.0030035 | 4.429e-16 | 0 | 0 | 4.429e-16 | 4.2375
37096 | 20 | 95 | 80 | 4.2375 | 0.386 | 3.8203e-13 | 0.0030035 | 4.429e-16 | 0 | 0 | 4.429e-16 | 4.2375
37097 | 20 | 95 | 80 | 4.2375 | 0.386 | 3.8203e-13 | 0.0030035 | 4.429e-16 | 0 | 0 | 4.429e-16 | 4.2375
37098 | 20 | 95 | 80 | 4.2375 | 0.386 | 3.8203e-13 | 0.0030035 | 4.429e-16 | 0 | 0 | 4.429e-16 | 4.2375
37099 | 20 | 95 | 80 | 4.2375 | 0.386 | 3.8203e-13 | 0.0030035 | 4.429e-16 | 0 | 0 | 4.429e-16 | 4.2375
37100 | 20 | 95 | 80 | 4.2375 | 0.386 | 3.8203e-13 | 0.0030035 | 4.429e-16 | 0 | 0 | 4.429e-16 | 4.2375
37101 | 20 | 95 | 80 | 4.2375 | 0.386 | 3.8203e-13 | 0.0030035 | 4.429e-16 | 0 | 0 | 4.429e-16 | 4.2375
37102 | 20 | 95 | 80 | 4.2375 | 0.386 | 3.8203e-13 | 0.0030035 | 4.429e-16 | 0 | 0 | 4.429e-16 | 4.2375
37103 | 20 | 95 | 80 | 4.2375 | 0.386 | 3.8203e-13 | 0.0030035 | 4.429e-16 | 0 | 0 | 4.429e-16 | 4.2375
37104 | 20 | 95 | 80 | 4.2375 | 0.386 | 3.8203e-13 | 0.0030035 | 4.429e-16 | 0 | 0 | 4.429e-16 | 4.2375
37105 | 20 | 95 | 80 | 4.2375 | 0.386 | 3.8203e-13 | 0.0030035 | 4.429e-16 | 0 | 0 | 4.429e-16 | 4.2375
37106 | 20 | 95 | 80 | 4.2375 | 0.386 | 3.8203e-13 | 0.0030035 | 4.429e-16 | 0 | 0 | 4.429e-16 | 4.2375
37107 | 20 | 95 | 80 | 4.2375 | 0.386 | 3.8203e-13 | 0.0030035 | 4.429e-16 | 0 | 0 | 4.429e-16 | 4.2375
37108 | 20 | 95 | 80 | 4.2375 | 0.386 | 3.8203e-13 | 0.0030035 | 4.429e-16 | 0 | 0 | 4.429e-16 | 4.2375
37109 | 20 | 95 | 80 | 4.2375 | 0.386 | 3.8203e-13 | 0.0030035 | 4.429e-16 | 0 | 0 | 4.429e-16 | 4.2375
37110 | 20 | 95 | 80 | 4.2375 | 0.386 | 3.8203e-13 | 0.0030035 | 4.429e-16 | 0 | 0 | 4.429e-16 | 4.2375
37111 | 20 | 95 | 80 | 4.2375 | 0.386 | 3.8203e-13 | 0.0030035 | 4.429e-16 | 0 | 0 | 4.429e-16 | 4.2375
37112 | 20 | 95 | 80 | 4.2375 | 0.386 | 3.8203e-13 | 0.0030035 | 4.429e-16 | 0 | 0 | 4.429e-16 | 4.2375
37113 | 20 | 95 | 80 | 4.2375 | 0.386 | 3.8203e-13 | 0.0030035 | 4.429e-16 | 0 | 0 | 4.429e-16 | 4.2375
37114 | 20 | 95 | 80 | 4.2375 | 0.386 | 3.8203e-13 | 0.0030035 | 4.429e-16 | 0 | 0 | 4.429e-16 | 4.2375
37115 | 20 | 95 | 80 | 4.2375 | 0.386 | 3.8203e-13 | 0.0030035 | 4.429e-16 | 0 | 0 | 4.429e-16 | 4.2375
37116 | 20 | 95 | 80 | 4.2375 | 0.386 | 3.8203e-13 | 0.0030035 | 4.429e-16 | 0 | 0 | 4.429e-16 | 4.2375
37117 | 20 | 95 | 80 | 4.2375 | 0.386 | 3.8203e-13 | 0.0030035 | 4.429e-16 | 0 | 0 | 4.429e-16 | 4.2375
37118 | 20 | 95 | 80 | 4.2375 | 0.386 | 3.8203e-13 | 0.0030035 | 4.429e-16 | 0 | 0 | 4.429e-16 | 4.2375
37119 | 20 | 95 | 80 | 4.2375 | 0.386 | 3.8203e-13 | 0.0030035 | 4.429e-16 | 0 | 0 | 4.429e-16 | 4.2375
37120 | 20 | 95 | 80 | 4.2375 | 0.386 | 3.8203e-13 | 0.0030035 | 4.429e-16 | 0 | 0 | 4.429e-16 | 4.2375
37121 | 20 | 95 | 80 | 4.2375 | 0.386 | 3.8203e-13 | 0.0030035 | 4.429e-16 | 0 | 0 | 4.429e-16 | 4.2375
37122 | 20 | 95 | 80 | 4.2375 | 0.386 | 3.8203e-13 | 0.0030035 | 4.429e-16 | 0 | 0 | 4.429e-16 | 4.2375
37123 | 20 | 95 | 80 | 4.2375 | 0.386 | 3.8203e-13 | 0.0030035 | 4.429e-16 | 0 | 0 | 4.429e-16 | 4.2375
37124 | 20 | 95 | 80 | 4.2375 | 0.386 | 3.8203e-13 | 0.0030035 | 4.429e-16 | 0 | 0 | 4.429e-16 | 4.2375
37125 | 20 | 95 | 80 | 4.2375 | 0.386 | 3.8203e-13 | 0.0030035 | 4.429e-16 | 0 | 0 | 4.429e-16 | 4.2375
37126 | 20 | 95 | 80 | 4.2375 | 0.386 | 3.8203e-13 | 0.0030035 | 4.429e-16 | 0 | 0 | 4.429e-16 | 4.2375
37127 | 20 | 95 | 80 | 4.2375 | 0.386 | 3.8203e-13 | 0.0030035 | 4.429e-16 | 0 | 0 | 4.429e-16 | 4.2375
37128 | 20 | 95 | 80 | 4.2375 | 0.386 | 3.8203e-13 | 0.0030035 | 4.429e-16 | 0 | 0 | 4.429e-16 | 4.2375
37129 | 20 | 95 | 80 | 4.2375 | 0.386 | 3.8203e-13 | 0.0030035 | 4.429e-16 | 0 | 0 | 4.429e-16 | 4.2375
37130 | 20 | 95 | 80 | 4.2375 | 0.386 | 3.8203e-13 | 0.0030035 | 4.429e-16 | 0 | 0 | 4.429e-16 | 4.2375
37131 | 20 | 95 | 80 | 4.2375 | 0.386 | 3.8203e-13 | 0.0030035 | 4.429e-16 | 0 | 0 | 4.429e-16 | 4.2375
37132 | 20 | 95 | 80 | 4.2375 | 0.386 | 3.8203e-13 | 0.0030035 | 4.429e-16 | 0 | 0 | 4.429e-16 | 4.2375
37133 | 20 | 95 | 80 | 4.2375 | 0.386 | 3.8203e-13 | 0.0030035 | 4.429e-16 | 0 | 0 | 4.429e-16 | 4.2375
37134 | 20 | 95 | 80 | 4.2375 | 0.386 | 3.8203e-13 | 0.0030035 | 4.429e-16 | 0 | 0 | 4.429e-16 | 4.2375
37135 | 20 | 95 | 80 | 4.2375 | 0.386 | 3.8203e-13 | 0.0030035 | 4.429e-16 | 0 | 0 | 4.429e-16 | 4.2375
37136 | 20 | 95 | 80 | 4.2375 | 0.386 | 3.8203e-13 | 0.0030035 | 4.429e-16 | 0 | 0 | 4.429e-16 | 4.2375
37137 | 20 | 95 | 80 | 4.2375 | 0.386 | 3.8203e-13 | 0.0030035 | 4.429e-16 | 0 | 0 | 4.429e-16 | 4.2375
37138 | 20 | 95 | 80 | 4.2375 | 0.386 | 3.8203e-13 | 0.0030035 | 4.429e-16 | 0 | 0 | 4.429e-16 | 4.2375
37139 | 20 | 95 | 80 | 4.2375 | 0.386 | 3.8203e-13 | 0.0030035 | 4.429e-16 | 0 | 0 | 4.429e-16 | 4.2375
37140 | 20 | 95 | 80 | 4.2375 | 0.386 | 3.8203e-13 | 0.0030035 | 4.429e-16 | 0 | 0 | 4.429e-16 | 4.2375
37141 | 20 | 95 | 80 | 4.2375 | 0.386 | 3.8203e-13 | 0.0030035 | 4.429e-16 | 0 | 0 | 4.429e-16 | 4.2375
37142 | 20 | 95 | 80 | 4.2375 | 0.386 | 3.8203e-13 | 0.0030035 | 4.429e-16 | 0 | 0 | 4.429e-16 | 4.2375
37143 | 20 | 95 | 80 | 4.2375 | 0.386 | 3.8203e-13 | 0.0030035 | 4.429e-16 | 0 | 0 | 4.429e-16 | 4.2375
37144 | 20 | 95 | 80 | 4.2375 | 0.386 | 3.8203e-13 | 0.0030035 | 4.429e-16 | 0 | 0 | 4.429e-16 | 4.2375
37145 | 20 | 95 | 80 | 4.2375 | 0.386 | 3.8203e-13 | 0.0030035 | 4.429e-16 | 0 | 0 | 4.429e-16 | 4.2375
37146 | 20 | 95 | 80 | 4.2375 | 0.386 | 3.8203e-13 | 0.0030035 | 4.429e-16 | 0 | 0 | 4.429e-16 | 4.2375
37147 | 20 | 95 | 80 | 4.2375 | 0.386 | 3.8203e-13 | 0.0030035 | 4.429e-16 | 0 | 0 | 4.429e-16 | 4.2375
37148 | 20 | 95 | 80 | 4.2375 | 0.386 | 3.8203e-13 | 0.0030035 | 4.429e-16 | 0 | 0 | 4.429e-16 | 4.2375
37149 | 20 | 95 | 80 | 4.2375 | 0.386 | 3.8203e-13 | 0.0030035 | 4.429e-16 | 0 | 0 | 4.429e-16 | 4.2375
37150 | 20 | 95 | 80 | 4.2375 | 0.386 | 3.8203e-13 | 0.0030035 | 4.429e-16 | 0 | 0 | 4.429e-16 | 4.2375
37151 | 20 | 95 | 80 | 4.2375 | 0.386 | 3.8203e-13 | 0.0030035 | 4.429e-16 | 0 | 0 | 4.429e-16 | 4.2375
37152 | 20 | 95 | 80 | 4.2375 | 0.386 | 3.8203e-13 | 0.0030035 | 4.429e-16 | 0 | 0 | 4.429e-16 | 4.2375
37153 | 20 | 95 | 80 | 4.2375 | 0.386 | 3.8203e-13 | 0.0030035 | 4.429e-16 | 0 | 0 | 4.429e-16 | 4.2375
37154 | 20 | 95 | 80 | 4.2375 | 0.386 | 3.8203e-13 | 0.0030035 | 4.429e-16 | 0 | 0 | 4.429e-16 | 4.2375
37155 | 20 | 95 | 80 | 4.2375 | 0.386 | 3.8203e-13 | 0.0030035 | 4.429e-16 | 0 | 0 | 4.429e-16 | 4.2375
37156 | 20 | 95 | 80 | 4.2375 | 0.386 | 3.8203e-13 | 0.0030035 | 4.429e-16 | 0 | 0 | 4.429e-16 | 4.2375
37157 | 20 | 95 | 80 | 4.2375 | 0.386 | 3.8203e-13 | 0.0030035 | 4.429e-16 | 0 | 0 | 4.429e-16 | 4.2375
37158 | 20 | 95 | 80 | 4.2375 | 0.386 | 3.8203e-13 | 0.0030035 | 4.429e-16 | 0 | 0 | 4.429e-16 | 4.2375
37159 | 20 | 95 | 80 | 4.2375 | 0.386 | 3.8203e-13 | 0.0030035 | 4.429e-16 | 0 | 0 | 4.429e-16 | 4.2375
37160 | 20 | 95 | 80 | 4.2375 | 0.386 | 3.8203e-13 | 0.0030035 | 4.429e-16 | 0 | 0 | 4.429e-16 | 4.2375
37161 | 20 | 95 | 80 | 4.2375 | 0.386 | 3.8203e-13 | 0.0030035 | 4.429e-16 | 0 | 0 | 4.429e-16 | 4.2375
37162 | 20 | 95 | 80 | 4.2375 | 0.386 | 3.8203e-13 | 0.0030035 | 4.429e-16 | 0 | 0 | 4.429e-16 | 4.2375
37163 | 20 | 95 | 80 | 4.2375 | 0.386 | 3.8203e-13 | 0.0030035 | 4.429e-16 | 0 | 0 | 4.429e-16 | 4.2375
37164 | 20 | 95 | 80 | 4.2375 | 0.386 | 3.8203e-13 | 0.0030035 | 4.429e-16 | 0 | 0 | 4.429e-16 | 4.2375
37165 | 20 | 95 | 80 | 4.2375 | 0.386 | 3.8203e-13 | 0.0030035 | 4.429e-16 | 0 | 0 | 4.429e-16 | 4.2375
37166 | 20 | 95 | 80 | 4.2375 | 0.386 | 3.8203e-13 | 0.0030035 | 4.429e-16 | 0 | 0 | 4.429e-16 | 4.2375
37167 | 20 | 95 | 80 | 4.2375 | 0.386 | 3.8203e-13 | 0.0030035 | 4.429e-16 | 0 | 0 | 4.429e-16 | 4.2375
37168 | 20 | 95 | 80 | 4.2375 | 0.386 | 3.8203e-13 | 0.0030035 | 4.429e-16 | 0 | 0 | 4.429e-16 | 4.2375
37169 | 20 | 95 | 80 | 4.2375 | 0.386 | 3.8203e-13 | 0.0030035 | 4.429e-16 | 0 | 0 | 4.429e-16 | 4.2375
37170 | 20 | 95 | 80 | 4.2375 | 0.386 | 3.8203e-13 | 0.0030035 | 4.429e-16 | 0 | 0 | 4.429e-16 | 4.2375
37171 | 20 | 95 | 80 | 4.2375 | 0.386 | 3.8203e-13 | 0.0030035 | 4.429e-16 | 0 | 0 | 4.429e-16 | 4.2375
37172 | 20 | 95 | 80 | 4.2375 | 0.386 | 3.8203e-13 | 0.0030035 | 4.429e-16 | 0 | 0 | 4.429e-16 | 4.2375
37173 | 20 | 95 | 80 | 4.2375 | 0.386 | 3.8203e-13 | 0.0030035 | 4.429e-16 | 0 | 0 | 4.429e-16 | 4.2375
37174 | 20 | 95 | 80 | 4.2375 | 0.386 | 3.8203e-13 | 0.0030035 | 4.429e-16 | 0 | 0 | 4.429e-16 | 4.2375
37175 | 20 | 95 | 80 | 4.2375 | 0.386 | 3.8203e-13 | 0.0030035 | 4.429e-16 | 0 | 0 | 4.429e-16 | 4.2375
37176 | 20 | 95 | 80 | 4.2375 | 0.386 | 3.8203e-13 | 0.0030035 | 4.429e-16 | 0 | 0 | 4.429e-16 | 4.2375
37177 | 20 | 95 | 80 | 4.2375 | 0.386 | 3.8203e-13 | 0.0030035 | 4.429e-16 | 0 | 0 | 4.429e-16 | 4.2375
37178 | 20 | 95 | 80 | 4.2375 | 0.386 | 3.8203e-13 | 0.0030035 | 4.429e-16 | 0 | 0 | 4.429e-16 | 4.2375
37179 | 20 | 95 | 80 | 4.2375 | 0.386 | 3.8203e-13 | 0.0030035 | 4.429e-16 | 0 | 0 | 4.429e-16 | 4.2375
37180 | 20 | 95 | 80 | 4.2375 | 0.386 | 3.8203e-13 | 0.0030035 | 4.429e-16 | 0 | 0 | 4.429e-16 | 4.2375
37181 | 20 | 95 | 80 | 4.2375 | 0.386 | 3.8203e-13 | 0.0030035 | 4.429e-16 | 0 | 0 | 4.429e-16 | 4.2375
37182 | 20 | 95 | 80 | 4.2375 | 0.386 | 3.8203e-13 | 0.0030035 | 4.429e-16 | 0 | 0 | 4.429e-16 | 4.2375
37183 | 20 | 95 | 80 | 4.2375 | 0.386 | 3.8203e-13 | 0.0030035 | 4.429e-16 | 0 | 0 | 4.429e-16 | 4.2375
37184 | 20 | 95 | 80 | 4.2375 | 0.386 | 3.8203e-13 | 0.0030035 | 4.429e-16 | 0 | 0 | 4.429e-16 | 4.2375
37185 | 20 | 95 | 80 | 4.2375 | 0.386 | 3.8203e-13 | 0.0030035 | 4.429e-16 | 0 | 0 | 4.429e-16 | 4.2375
37186 | 20 | 95 | 80 | 4.2375 | 0.386 | 3.8203e-13 | 0.0030035 | 4.429e-16 | 0 | 0 | 4.429e-16 | 4.2375
37187 | 20 | 95 | 80 | 4.2375 | 0.386 | 3.8203e-13 | 0.0030035 | 4.429e-16 | 0 | 0 | 4.429e-16 | 4.2375
37188 | 20 | 95 | 80 | 4.2375 | 0.386 | 3.8203e-13 | 0.0030035 | 4.429e-16 | 0 | 0 | 4.429e-16 | 4.2375
37189 | 20 | 95 | 80 | 4.2375 | 0.386 | 3.8203e-13 | 0.0030035 | 4.429e-16 | 0 | 0 | 4.429e-16 | 4.2375
37190 | 20 | 95 | 80 | 4.2375 | 0.386 | 3.8203e-13 | 0.0030035 | 4.429e-16 | 0 | 0 | 4.429e-16 | 4.2375
37191 | 20 | 95 | 80 | 4.2375 | 0.386 | 3.8203e-13 | 0.0030035 | 4.429e-16 | 0 | 0 | 4.429e-16 | 4.2375
37192 | 20 | 95 | 80 | 4.2375 | 0.386 | 3.8203e-13 | 0.0030035 | 4.429e-16 | 0 | 0 | 4.429e-16 | 4.2375
37193 | 20 | 95 | 80 | 4.2375 | 0.386 | 3.8203e-13 | 0.0030035 | 4.429e-16 | 0 | 0 | 4.429e-16 | 4.2375
37194 | 20 | 95 | 80 | 4.2375 | 0.386 | 3.8203e-13 | 0.0030035 | 4.429e-16 | 0 | 0 | 4.429e-16 | 4.2375
37195 | 20 | 95 | 80 | 4.2375 | 0.386 | 3.8203e-13 | 0.0030035 | 4.429e-16 | 0 | 0 | 4.429e-16 | 4.2375
37196 | 20 | 95 | 80 | 4.2375 | 0.386 | 3.8203e-13 | 0.0030035 | 4.429e-16 | 0 | 0 | 4.429e-16 | 4.2375
37197 | 20 | 95 | 80 | 4.2375 | 0.386 | 3.8203e-13 | 0.0030035 | 4.429e-16 | 0 | 0 | 4.429e-16 | 4.2375
37198 | 20 | 95 | 80 | 4.2375 | 0.386 | 3.8203e-13 | 0.0030035 | 4.429e-16 | 0 | 0 | 4.429e-16 | 4.2375
37199 | 20 | 95 | 80 | 4.2375 | 0.386 | 3.8203e-13 | 0.0030035 | 4.429e-16 | 0 | 0 | 4.429e-16 | 4.2375
37200 | 20 | 95 | 80 | 4.2375 | 0.386 | 3.8203e-13 | 0.0030035 | 4.429e-16 | 0 | 0 | 4.429e-16 | 4.2375
37201 | 20 | 95 | 80 | 4.2375 | 0.386 | 3.8203e-13 | 0.0030035 | 4.429e-16 | 0 | 0 | 4.429e-16 | 4.2375
37202 | 20 | 95 | 80 | 4.2375 | 0.386 | 3.8203e-13 | 0.0030035 | 4.429e-16 | 0 | 0 | 4.429e-16 | 4.2375
37203 | 20 | 95 | 80 | 4.2375 | 0.386 | 3.8203e-13 | 0.0030035 | 4.429e-16 | 0 | 0 | 4.429e-16 | 4.2375
37204 | 20 | 95 | 80 | 4.2375 | 0.386 | 3.8203e-13 | 0.0030035 | 4.429e-16 | 0 | 0 | 4.429e-16 | 4.2375
37205 | 20 | 95 | 80 | 4.2375 | 0.386 | 3.8203e-13 | 0.0030035 | 4.429e-16 | 0 | 0 | 4.429e-16 | 4.2375
37206 | 20 | 95 | 80 | 4.2375 | 0.386 | 3.8203e-13 | 0.0030035 | 4.429e-16 | 0 | 0 | 4.429e-16 | 4.2375
37207 | 20 | 95 | 80 | 4.2375 | 0.386 | 3.8203e-13 | 0.0030035 | 4.429e-16 | 0 | 0 | 4.429e-16 | 4.2375
37208 | 20 | 95 | 80 | 4.2375 | 0.386 | 3.8203e-13 | 0.0030035 | 4.429e-16 | 0 | 0 | 4.429e-16 | 4.2375
37209 | 20 | 95 | 80 | 4.2375 | 0.386 | 3.8203e-13 | 0.0030035 | 4.429e-16 | 0 | 0 | 4.429e-16 | 4.2375
37210 | 20 | 95 | 80 | 4.2375 | 0.386 | 3.8203e-13 | 0.0030035 | 4.429e-16 | 0 | 0 | 4.429e-16 | 4.2375
37211 | 20 | 95 | 80 | 4.2375 | 0.386 | 3.8203e-13 | 0.0030035 | 4.429e-16 | 0 | 0 | 4.429e-16 | 4.2375
37212 | 20 | 95 | 80 | 4.2375 | 0.386 | 3.8203e-13 | 0.0030035 | 4.429e-16 | 0 | 0 | 4.429e-16 | 4.2375
37213 | 20 | 95 | 80 | 4.2375 | 0.386 | 3.8203e-13 | 0.0030035 | 4.429e-16 | 0 | 0 | 4.429e-16 | 4.2375
37214 | 20 | 95 | 80 | 4.2375 | 0.386 | 3.8203e-13 | 0.0030035 | 4.429e-16 | 0 | 0 | 4.429e-16 | 4.2375
37215 | 20 | 95 | 80 | 4.2375 | 0.386 | 3.8203e-13 | 0.0030035 | 4.429e-16 | 0 | 0 | 4.429e-16 | 4.2375
37216 | 20 | 95 | 80 | 4.2375 | 0.386 | 3.8203e-13 | 0.0030035 | 4.429e-16 | 0 | 0 | 4.429e-16 | 4.2375
37217 | 20 | 95 | 80 | 4.2375 | 0.386 | 3.8203e-13 | 0.0030035 | 4.429e-16 | 0 | 0 | 4.429e-16 | 4.2375
37218 | 20 | 95 | 80 | 4.2375 | 0.386 | 3.8203e-13 | 0.0030035 | 4.429e-16 | 0 | 0 | 4.429e-16 | 4.2375
37219 | 20 | 95 | 80 | 4.2375 | 0.386 | 3.8203e-13 | 0.0030035 | 4.429e-16 | 0 | 0 | 4.429e-16 | 4.2375
37220 | 20 | 95 | 80 | 4.2375 | 0.386 | 3.8203e-13 | 0.0030035 | 4.429e-16 | 0 | 0 | 4.429e-16 | 4.2375
37221 | 20 | 95 | 80 | 4.2375 | 0.386 | 3.8203e-13 | 0.0030035 | 4.429e-16 | 0 | 0 | 4.429e-16 | 4.2375
37222 | 20 | 95 | 80 | 4.2375 | 0.386 | 3.8203e-13 | 0.0030035 | 4.429e-16 | 0 | 0 | 4.429e-16 | 4.2375
37223 | 20 | 95 | 80 | 4.2375 | 0.386 | 3.8203e-13 | 0.0030035 | 4.429e-16 | 0 | 0 | 4.429e-16 | 4.2375
37224 | 20 | 95 | 80 | 4.2375 | 0.386 | 3.8203e-13 | 0.0030035 | 4.429e-16 | 0 | 0 | 4.429e-16 | 4.2375
37225 | 20 | 95 | 80 | 4.2375 | 0.386 | 3.8203e-13 | 0.0030035 | 4.429e-16 | 0 | 0 | 4.429e-16 | 4.2375
37226 | 20 | 95 | 80 | 4.2375 | 0.386 | 3.8203e-13 | 0.0030035 | 4.429e-16 | 0 | 0 | 4.429e-16 | 4.2375
37227 | 20 | 95 | 80 | 4.2375 | 0.386 | 3.8203e-13 | 0.0030035 | 4.429e-16 | 0 | 0 | 4.429e-16 | 4.2375
37228 | 20 | 95 | 80 | 4.2375 | 0.386 | 3.8203e-13 | 0.0030035 | 4.429e-16 | 0 | 0 | 4.429e-16 | 4.2375
37229 | 20 | 95 | 80 | 4.2375 | 0.386 | 3.8203e-13 | 0.0030035 | 4.429e-16 | 0 | 0 | 4.429e-16 | 4.2375
37230 | 20 | 95 | 80 | 4.2375 | 0.386 | 3.8203e-13 | 0.0030035 | 4.429e-16 | 0 | 0 | 4.429e-16 | 4.2375
37231 | 20 | 95 | 80 | 4.2375 | 0.386 | 3.8203e-13 | 0.0030035 | 4.429e-16 | 0 | 0 | 4.429e-16 | 4.2375
37232 | 20 | 95 | 80 | 4.2375 | 0.386 | 3.8203e-13 | 0.0030035 | 4.429e-16 | 0 | 0 | 4.429e-16 | 4.2375
37233 | 20 | 95 | 80 | 4.2375 | 0.386 | 3.8203e-13 | 0.0030035 | 4.429e-16 | 0 | 0 | 4.429e-16 | 4.2375
37234 | 20 | 95 | 80 | 4.2375 | 0.386 | 3.8203e-13 | 0.0030035 | 4.429e-16 | 0 | 0 | 4.429e-16 | 4.2375
37235 | 20 | 95 | 80 | 4.2375 | 0.386 | 3.8203e-13 | 0.0030035 | 4.429e-16 | 0 | 0 | 4.429e-16 | 4.2375
37236 | 20 | 95 | 80 | 4.2375 | 0.386 | 3.8203e-13 | 0.0030035 | 4.429e-16 | 0 | 0 | 4.429e-16 | 4.2375
37237 | 20 | 95 | 80 | 4.2375 | 0.386 | 3.8203e-13 | 0.0030035 | 4.429e-16 | 0 | 0 | 4.429e-16 | 4.2375
37238 | 20 | 95 | 80 | 4.2375 | 0.386 | 3.8203e-13 | 0.0030035 | 4.429e-16 | 0 | 0 | 4.429e-16 | 4.2375
37239 | 20 | 95 | 80 | 4.2375 | 0.386 | 3.8203e-13 | 0.0030035 | 4.429e-16 | 0 | 0 | 4.429e-16 | 4.2375
37240 | 20 | 95 | 80 | 4.2375 | 0.386 | 3.8203e-13 | 0.0030035 | 4.429e-16 | 0 | 0 | 4.429e-16 | 4.2375
37241 | 20 | 95 | 80 | 4.2375 | 0.386 | 3.8203e-13 | 0.0030035 | 4.429e-16 | 0 | 0 | 4.429e-16 | 4.2375
37242 | 20 | 95 | 80 | 4.2375 | 0.386 | 3.8203e-13 | 0.0030035 | 4.429e-16 | 0 | 0 | 4.429e-16 | 4.2375
37243 | 20 | 95 | 80 | 4.2375 | 0.386 | 3.8203e-13 | 0.0030035 | 4.429e-16 | 0 | 0 | 4.429e-16 | 4.2375
37244 | 20 | 95 | 80 | 4.2375 | 0.386 | 3.8203e-13 | 0.0030035 | 4.429e-16 | 0 | 0 | 4.429e-16 | 4.2375
37245 | 20 | 95 | 80 | 4.2375 | 0.386 | 3.8203e-13 | 0.0030035 | 4.429e-16 | 0 | 0 | 4.429e-16 | 4.2375
37246 | 20 | 95 | 80 | 4.2375 | 0.386 | 3.8203e-13 | 0.0030035 | 4.429e-16 | 0 | 0 | 4.429e-16 | 4.2375
37247 | 20 | 95 | 80 | 4.2375 | 0.386 | 3.8203e-13 | 0.0030035 | 4.429e-16 | 0 | 0 | 4.429e-16 | 4.2375
37248 | 20 | 95 | 80 | 4.2375 | 0.386 | 3.8203e-13 | 0.0030035 | 4.429e-16 | 0 | 0 | 4.429e-16 | 4.2375
37249 | 20 | 95 | 80 | 4.2375 | 0.386 | 3.8203e-13 | 0.0030035 | 4.429e-16 | 0 | 0 | 4.429e-16 | 4.2375
37250 | 20 | 95 | 80 | 4.2375 | 0.386 | 3.8203e-13 | 0.0030035 | 4.429e-16 | 0 | 0 | 4.429e-16 | 4.2375
37251 | 20 | 95 | 80 | 4.2375 | 0.386 | 3.8203e-13 | 0.0030035 | 4.429e-16 | 0 | 0 | 4.429e-16 | 4.2375
37252 | 20 | 95 | 80 | 4.2375 | 0.386 | 3.8203e-13 | 0.0030035 | 4.429e-16 | 0 | 0 | 4.429e-16 | 4.2375
37253 | 20 | 95 | 80 | 4.2375 | 0.386 | 3.8203e-13 | 0.0030035 | 4.429e-16 | 0 | 0 | 4.429e-16 | 4.2375
37254 | 20 | 95 | 80 | 4.2375 | 0.386 | 3.8203e-13 | 0.0030035 | 4.429e-16 | 0 | 0 | 4.429e-16 | 4.2375
37255 | 20 | 95 | 80 | 4.2375 | 0.386 | 3.8203e-13 | 0.0030035 | 4.429e-16 | 0 | 0 | 4.429e-16 | 4.2375
37256 | 20 | 95 | 80 | 4.2375 | 0.386 | 3.8203e-13 | 0.0030035 | 4.429e-16 | 0 | 0 | 4.429e-16 | 4.2375
37257 | 20 | 95 | 80 | 4.2375 | 0.386 | 3.8203e-13 | 0.0030035 | 4.429e-16 | 0 | 0 | 4.429e-16 | 4.2375
37258 | 20 | 95 | 80 | 4.2375 | 0.386 | 3.8203e-13 | 0.0030035 | 4.429e-16 | 0 | 0 | 4.429e-16 | 4.2375
37259 | 20 | 95 | 80 | 4.2375 | 0.386 | 3.8203e-13 | 0.0030035 | 4.429e-16 | 0 | 0 | 4.429e-16 | 4.2375
37260 | 20 | 95 | 80 | 4.2375 | 0.386 | 3.8203e-13 | 0.0030035 | 4.429e-16 | 0 | 0 | 4.429e-16 | 4.2375
37261 | 20 | 95 | 80 | 4.2375 | 0.386 | 3.8203e-13 | 0.0030035 | 4.429e-16 | 0 | 0 | 4.429e-16 | 4.2375
37262 | 20 | 95 | 80 | 4.2375 | 0.386 | 3.8203e-13 | 0.0030035 | 4.429e-16 | 0 | 0 | 4.429e-16 | 4.2375
37263 | 20 | 95 | 80 | 4.2375 | 0.386 | 3.8203e-13 | 0.0030035 | 4.429e-16 | 0 | 0 | 4.429e-16 | 4.2375
37264 | 20 | 95 | 80 | 4.2375 | 0.386 | 3.8203e-13 | 0.0030035 | 4.429e-16 | 0 | 0 | 4.429e-16 | 4.2375
37265 | 20 | 95 | 80 | 4.2375 | 0.386 | 3.8203e-13 | 0.0030035 | 4.429e-16 | 0 | 0 | 4.429e-16 | 4.2375
37266 | 20 | 95 | 80 | 4.2375 | 0.386 | 3.8203e-13 | 0.0030035 | 4.429e-16 | 0 | 0 | 4.429e-16 | 4.2375
37267 | 20 | 95 | 80 | 4.2375 | 0.386 | 3.8203e-13 | 0.0030035 | 4.429e-16 | 0 | 0 | 4.429e-16 | 4.2375
37268 | 20 | 95 | 80 | 4.2375 | 0.386 | 3.8203e-13 | 0.0030035 | 4.429e-16 | 0 | 0 | 4.429e-16 | 4.2375
37269 | 20 | 95 | 80 | 4.2375 | 0.386 | 3.8203e-13 | 0.0030035 | 4.429e-16 | 0 | 0 | 4.429e-16 | 4.2375
37270 | 20 | 95 | 80 | 4.2375 | 0.386 | 3.8203e-13 | 0.0030035 | 4.429e-16 | 0 | 0 | 4.429e-16 | 4.2375
37271 | 20 | 95 | 80 | 4.2375 | 0.386 | 3.8203e-13 | 0.0030035 | 4.429e-16 | 0 | 0 | 4.429e-16 | 4.2375
37272 | 20 | 95 | 80 | 4.2375 | 0.386 | 3.8203e-13 | 0.0030035 | 4.429e-16 | 0 | 0 | 4.429e-16 | 4.2375
37273 | 20 | 95 | 80 | 4.2375 | 0.386 | 3.8203e-13 | 0.0030035 | 4.429e-16 | 0 | 0 | 4.429e-16 | 4.2375
37274 | 20 | 95 | 80 | 4.2375 | 0.386 | 3.8203e-13 | 0.0030035 | 4.429e-16 | 0 | 0 | 4.429e-16 | 4.2375
37275 | 20 | 95 | 80 | 4.2375 | 0.386 | 3.8203e-13 | 0.0030035 | 4.429e-16 | 0 | 0 | 4.429e-16 | 4.2375
37276 | 20 | 95 | 80 | 4.2375 | 0.386 | 3.8203e-13 | 0.0030035 | 4.429e-16 | 0 | 0 | 4.429e-16 | 4.2375
37277 | 20 | 95 | 80 | 4.2375 | 0.386 | 3.8203e-13 | 0.0030035 | 4.429e-16 | 0 | 0 | 4.429e-16 | 4.2375
37278 | 20 | 95 | 80 | 4.2375 | 0.386 | 3.8203e-13 | 0.0030035 | 4.429e-16 | 0 | 0 | 4.429e-16 | 4.2375
37279 | 20 | 95 | 80 | 4.2375 | 0.386 | 3.8203e-13 | 0.0030035 | 4.429e-16 | 0 | 0 | 4.429e-16 | 4.2375
37280 | 20 | 95 | 80 | 4.2375 | 0.386 | 3.8203e-13 | 0.0030035 | 4.429e-16 | 0 | 0 | 4.429e-16 | 4.2375
37281 | 20 | 95 | 80 | 4.2375 | 0.386 | 3.8203e-13 | 0.0030035 | 4.429e-16 | 0 | 0 | 4.429e-16 | 4.2375
37282 | 20 | 95 | 80 | 4.2375 | 0.386 | 3.8203e-13 | 0.0030035 | 4.429e-16 | 0 | 0 | 4.429e-16 | 4.2375
37283 | 20 | 95 | 80 | 4.2375 | 0.386 | 3.8203e-13 | 0.0030035 | 4.429e-16 | 0 | 0 | 4.429e-16 | 4.2375
37284 | 20 | 95 | 80 | 4.2375 | 0.386 | 3.8203e-13 | 0.0030035 | 4.429e-16 | 0 | 0 | 4.429e-16 | 4.2375
37285 | 20 | 95 | 80 | 4.2375 | 0.386 | 3.8203e-13 | 0.0030035 | 4.429e-16 | 0 | 0 | 4.429e-16 | 4.2375
37286 | 20 | 95 | 80 | 4.2375 | 0.386 | 3.8203e-13 | 0.0030035 | 4.429e-16 | 0 | 0 | 4.429e-16 | 4.2375
37287 | 20 | 95 | 80 | 4.2375 | 0.386 | 3.8203e-13 | 0.0030035 | 4.429e-16 | 0 | 0 | 4.429e-16 | 4.2375
37288 | 20 | 95 | 80 | 4.2375 | 0.386 | 3.8203e-13 | 0.0030035 | 4.429e-16 | 0 | 0 | 4.429e-16 | 4.2375
37289 | 20 | 95 | 80 | 4.2375 | 0.386 | 3.8203e-13 | 0.0030035 | 4.429e-16 | 0 | 0 | 4.429e-16 | 4.2375
37290 | 20 | 95 | 80 | 4.2375 | 0.386 | 3.8203e-13 | 0.0030035 | 4.429e-16 | 0 | 0 | 4.429e-16 | 4.2375
37291 | 20 | 95 | 80 | 4.2375 | 0.386 | 3.8203e-13 | 0.0030035 | 4.429e-16 | 0 | 0 | 4.429e-16 | 4.2375
37292 | 20 | 95 | 80 | 4.2375 | 0.386 | 3.8203e-13 | 0.0030035 | 4.429e-16 | 0 | 0 | 4.429e-16 | 4.2375
37293 | 20 | 95 | 80 | 4.2375 | 0.386 | 3.8203e-13 | 0.0030035 | 4.429e-16 | 0 | 0 | 4.429e-16 | 4.2375
37294 | 20 | 95 | 80 | 4.2375 | 0.386 | 3.8203e-13 | 0.0030035 | 4.429e-16 | 0 | 0 | 4.429e-16 | 4.2375
37295 | 20 | 95 | 80 | 4.2375 | 0.386 | 3.8203e-13 | 0.0030035 | 4.429e-16 | 0 | 0 | 4.429e-16 | 4.2375
37296 | 20 | 95 | 80 | 4.2375 | 0.386 | 3.8203e-13 | 0.0030035 | 4.429e-16 | 0 | 0 | 4.429e-16 | 4.2375
37297 | 20 | 95 | 80 | 4.2375 | 0.386 | 3.8203e-13 | 0.0030035 | 4.429e-16 | 0 | 0 | 4.429e-16 | 4.2375
37298 | 20 | 95 | 80 | 4.2375 | 0.386 | 3.8203e-13 | 0.0030035 | 4.429e-16 | 0 | 0 | 4.429e-16 | 4.2375
37299 | 20 | 95 | 80 | 4.2375 | 0.386 | 3.8203e-13 | 0.0030035 | 4.429e-16 | 0 | 0 | 4.429e-16 | 4.2375
37300 | 20 | 95 | 80 | 4.2375 | 0.386 | 3.8203e-13 | 0.0030035 | 4.429e-16 | 0 | 0 | 4.429e-16 | 4.2375
37301 | 20 | 95 | 80 | 4.2375 | 0.386 | 3.8203e-13 | 0.0030035 | 4.429e-16 | 0 | 0 | 4.429e-16 | 4.2375
37302 | 20 | 95 | 80 | 4.2375 | 0.386 | 3.8203e-13 | 0.0030035 | 4.429e-16 | 0 | 0 | 4.429e-16 | 4.2375
37303 | 20 | 95 | 80 | 4.2375 | 0.386 | 3.8203e-13 | 0.0030035 | 4.429e-16 | 0 | 0 | 4.429e-16 | 4.2375
37304 | 20 | 95 | 80 | 4.2375 | 0.386 | 3.8203e-13 | 0.0030035 | 4.429e-16 | 0 | 0 | 4.429e-16 | 4.2375
37305 | 20 | 95 | 80 | 4.2375 | 0.386 | 3.8203e-13 | 0.0030035 | 4.429e-16 | 0 | 0 | 4.429e-16 | 4.2375
37306 | 20 | 95 | 80 | 4.2375 | 0.386 | 3.8203e-13 | 0.0030035 | 4.429e-16 | 0 | 0 | 4.429e-16 | 4.2375
37307 | 20 | 95 | 80 | 4.2375 | 0.386 | 3.8203e-13 | 0.0030035 | 4.429e-16 | 0 | 0 | 4.429e-16 | 4.2375
37308 | 20 | 95 | 80 | 4.2375 | 0.386 | 3.8203e-13 | 0.0030035 | 4.429e-16 | 0 | 0 | 4.429e-16 | 4.2375
37309 | 20 | 95 | 80 | 4.2375 | 0.386 | 3.8203e-13 | 0.0030035 | 4.429e-16 | 0 | 0 | 4.429e-16 | 4.2375
37310 | 20 | 95 | 80 | 4.2375 | 0.386 | 3.8203e-13 | 0.0030035 | 4.429e-16 | 0 | 0 | 4.429e-16 | 4.2375
37311 | 20 | 95 | 80 | 4.2375 | 0.386 | 3.8203e-13 | 0.0030035 | 4.429e-16 | 0 | 0 | 4.429e-16 | 4.2375
37312 | 20 | 95 | 80 | 4.2375 | 0.386 | 3.8203e-13 | 0.0030035 | 4.429e-16 | 0 | 0 | 4.429e-16 | 4.2375
37313 | 20 | 95 | 80 | 4.2375 | 0.386 | 3.8203e-13 | 0.0030035 | 4.429e-16 | 0 | 0 | 4.429e-16 | 4.2375
37314 | 20 | 95 | 80 | 4.2375 | 0.386 | 3.8203e-13 | 0.0030035 | 4.429e-16 | 0 | 0 | 4.429e-16 | 4.2375
37315 | 20 | 95 | 80 | 4.2375 | 0.386 | 3.8203e-13 | 0.0030035 | 4.429e-16 | 0 | 0 | 4.429e-16 | 4.2375
37316 | 20 | 95 | 80 | 4.2375 | 0.386 | 3.8203e-13 | 0.0030035 | 4.429e-16 | 0 | 0 | 4.429e-16 | 4.2375
37317 | 20 | 95 | 80 | 4.2375 | 0.386 | 3.8203e-13 | 0.0030035 | 4.429e-16 | 0 | 0 | 4.429e-16 | 4.2375
37318 | 20 | 95 | 80 | 4.2375 | 0.386 | 3.8203e-13 | 0.0030035 | 4.429e-16 | 0 | 0 | 4.429e-16 | 4.2375
37319 | 20 | 95 | 80 | 4.2375 | 0.386 | 3.8203e-13 | 0.0030035 | 4.429e-16 | 0 | 0 | 4.429e-16 | 4.2375
37320 | 20 | 95 | 80 | 4.2375 | 0.386 | 3.8203e-13 | 0.0030035 | 4.429e-16 | 0 | 0 | 4.429e-16 | 4.2375
37321 | 20 | 95 | 80 | 4.2375 | 0.386 | 3.8203e-13 | 0.0030035 | 4.429e-16 | 0 | 0 | 4.429e-16 | 4.2375
37322 | 20 | 95 | 80 | 4.2375 | 0.386 | 3.8203e-13 | 0.0030035 | 4.429e-16 | 0 | 0 | 4.429e-16 | 4.2375
37323 | 20 | 95 | 80 | 4.2375 | 0.386 | 3.8203e-13 | 0.0030035 | 4.429e-16 | 0 | 0 | 4.429e-16 | 4.2375
37324 | 20 | 95 | 80 | 4.2375 | 0.386 | 3.8203e-13 | 0.0030035 | 4.429e-16 | 0 | 0 | 4.429e-16 | 4.2375
37325 | 20 | 95 | 80 | 4.2375 | 0.386 | 3.8203e-13 | 0.0030035 | 4.429e-16 | 0 | 0 | 4.429e-16 | 4.2375
37326 | 20 | 95 | 80 | 4.2375 | 0.386 | 3.8203e-13 | 0.0030035 | 4.429e-16 | 0 | 0 | 4.429e-16 | 4.2375
37327 | 20 | 95 | 80 | 4.2375 | 0.386 | 3.8203e-13 | 0.0030035 | 4.429e-16 | 0 | 0 | 4.429e-16 | 4.2375
37328 | 20 | 95 | 80 | 4.2375 | 0.386 | 3.8203e-13 | 0.0030035 | 4.429e-16 | 0 | 0 | 4.429e-16 | 4.2375
37329 | 20 | 95 | 80 | 4.2375 | 0.386 | 3.8203e-13 | 0.0030035 | 4.429e-16 | 0 | 0 | 4.429e-16 | 4.2375
37330 | 20 | 95 | 80 | 4.2375 | 0.386 | 3.8203e-13 | 0.0030035 | 4.429e-16 | 0 | 0 | 4.429e-16 | 4.2375
37331 | 20 | 95 | 80 | 4.2375 | 0.386 | 3.8203e-13 | 0.0030035 | 4.429e-16 | 0 | 0 | 4.429e-16 | 4.2375
37332 | 20 | 95 | 80 | 4.2375 | 0.386 | 3.8203e-13 | 0.0030035 | 4.429e-16 | 0 | 0 | 4.429e-16 | 4.2375
37333 | 20 | 95 | 80 | 4.2375 | 0.386 | 3.8203e-13 | 0.0030035 | 4.429e-16 | 0 | 0 | 4.429e-16 | 4.2375
37334 | 20 | 95 | 80 | 4.2375 | 0.386 | 3.8203e-13 | 0.0030035 | 4.429e-16 | 0 | 0 | 4.429e-16 | 4.2375
37335 | 20 | 95 | 80 | 4.2375 | 0.386 | 3.8203e-13 | 0.0030035 | 4.429e-16 | 0 | 0 | 4.429e-16 | 4.2375
37336 | 20 | 95 | 80 | 4.2375 | 0.386 | 3.8203e-13 | 0.0030035 | 4.429e-16 | 0 | 0 | 4.429e-16 | 4.2375
37337 | 20 | 95 | 80 | 4.2375 | 0.386 | 3.8203e-13 | 0.0030035 | 4.429e-16 | 0 | 0 | 4.429e-16 | 4.2375
37338 | 20 | 95 | 80 | 4.2375 | 0.386 | 3.8203e-13 | 0.0030035 | 4.429e-16 | 0 | 0 | 4.429e-16 | 4.2375
37339 | 20 | 95 | 80 | 4.2375 | 0.386 | 3.8203e-13 | 0.0030035 | 4.429e-16 | 0 | 0 | 4.429e-16 | 4.2375
37340 | 20 | 95 | 80 | 4.2375 | 0.386 | 3.8203e-13 | 0.0030035 | 4.429e-16 | 0 | 0 | 4.429e-16 | 4.2375
37341 | 20 | 95 | 80 | 4.2375 | 0.386 | 3.8203e-13 | 0.0030035 | 4.429e-16 | 0 | 0 | 4.429e-16 | 4.2375
37342 | 20 | 95 | 80 | 4.2375 | 0.386 | 3.8203e-13 | 0.0030035 | 4.429e-16 | 0 | 0 | 4.429e-16 | 4.2375
37343 | 20 | 95 | 80 | 4.2375 | 0.386 | 3.8203e-13 | 0.0030035 | 4.429e-16 | 0 | 0 | 4.429e-16 | 4.2375
37344 | 20 | 95 | 80 | 4.2375 | 0.386 | 3.8203e-13 | 0.0030035 | 4.429e-16 | 0 | 0 | 4.429e-16 | 4.2375
37345 | 20 | 95 | 80 | 4.2375 | 0.386 | 3.8203e-13 | 0.0030035 | 4.429e-16 | 0 | 0 | 4.429e-16 | 4.2375
37346 | 20 | 95 | 80 | 4.2375 | 0.386 | 3.8203e-13 | 0.0030035 | 4.429e-16 | 0 | 0 | 4.429e-16 | 4.2375
37347 | 20 | 95 | 80 | 4.2375 | 0.386 | 3.8203e-13 | 0.0030035 | 4.429e-16 | 0 | 0 | 4.429e-16 | 4.2375
37348 | 20 | 95 | 80 | 4.2375 | 0.386 | 3.8203e-13 | 0.0030035 | 4.429e-16 | 0 | 0 | 4.429e-16 | 4.2375
37349 | 20 | 95 | 80 | 4.2375 | 0.386 | 3.8203e-13 | 0.0030035 | 4.429e-16 | 0 | 0 | 4.429e-16 | 4.2375
37350 | 20 | 95 | 80 | 4.2375 | 0.386 | 3.8203e-13 | 0.0030035 | 4.429e-16 | 0 | 0 | 4.429e-16 | 4.2375
37351 | 20 | 95 | 80 | 4.2375 | 0.386 | 3.8203e-13 | 0.0030035 | 4.429e-16 | 0 | 0 | 4.429e-16 | 4.2375
37352 | 20 | 95 | 80 | 4.2375 | 0.386 | 3.8203e-13 | 0.0030035 | 4.429e-16 | 0 | 0 | 4.429e-16 | 4.2375
37353 | 20 | 95 | 80 | 4.2375 | 0.386 | 3.8203e-13 | 0.0030035 | 4.429e-16 | 0 | 0 | 4.429e-16 | 4.2375
37354 | 20 | 95 | 80 | 4.2375 | 0.386 | 3.8203e-13 | 0.0030035 | 4.429e-16 | 0 | 0 | 4.429e-16 | 4.2375
37355 | 20 | 95 | 80 | 4.2375 | 0.386 | 3.8203e-13 | 0.0030035 | 4.429e-16 | 0 | 0 | 4.429e-16 | 4.2375
37356 | 20 | 95 | 80 | 4.2375 | 0.386 | 3.8203e-13 | 0.0030035 | 4.429e-16 | 0 | 0 | 4.429e-16 | 4.2375
37357 | 20 | 95 | 80 | 4.2375 | 0.386 | 3.8203e-13 | 0.0030035 | 4.429e-16 | 0 | 0 | 4.429e-16 | 4.2375
37358 | 20 | 95 | 80 | 4.2375 | 0.386 | 3.8203e-13 | 0.0030035 | 4.429e-16 | 0 | 0 | 4.429e-16 | 4.2375
37359 | 20 | 95 | 80 | 4.2375 | 0.386 | 3.8203e-13 | 0.0030035 | 4.429e-16 | 0 | 0 | 4.429e-16 | 4.2375
37360 | 20 | 95 | 80 | 4.2375 | 0.386 | 3.8203e-13 | 0.0030035 | 4.429e-16 | 0 | 0 | 4.429e-16 | 4.2375
37361 | 20 | 95 | 80 | 4.2375 | 0.386 | 3.8203e-13 | 0.0030035 | 4.429e-16 | 0 | 0 | 4.429e-16 | 4.2375
37362 | 20 | 95 | 80 | 4.2375 | 0.386 | 3.8203e-13 | 0.0030035 | 4.429e-16 | 0 | 0 | 4.429e-16 | 4.2375
37363 | 20 | 95 | 80 | 4.2375 | 0.386 | 3.8203e-13 | 0.0030035 | 4.429e-16 | 0 | 0 | 4.429e-16 | 4.2375
37364 | 20 | 95 | 80 | 4.2375 | 0.386 | 3.8203e-13 | 0.0030035 | 4.429e-16 | 0 | 0 | 4.429e-16 | 4.2375
37365 | 20 | 95 | 80 | 4.2375 | 0.386 | 3.8203e-13 | 0.0030035 | 4.429e-16 | 0 | 0 | 4.429e-16 | 4.2375
37366 | 20 | 95 | 80 | 4.2375 | 0.386 | 3.8203e-13 | 0.0030035 | 4.429e-16 | 0 | 0 | 4.429e-16 | 4.2375
37367 | 20 | 95 | 80 | 4.2375 | 0.386 | 3.8203e-13 | 0.0030035 | 4.429e-16 | 0 | 0 | 4.429e-16 | 4.2375
37368 | 20 | 95 | 80 | 4.2375 | 0.386 | 3.8203e-13 | 0.0030035 | 4.429e-16 | 0 | 0 | 4.429e-16 | 4.2375
37369 | 20 | 95 | 80 | 4.2375 | 0.386 | 3.8203e-13 | 0.0030035 | 4.429e-16 | 0 | 0 | 4.429e-16 | 4.2375
37370 | 20 | 95 | 80 | 4.2375 | 0.386 | 3.8203e-13 | 0.0030035 | 4.429e-16 | 0 | 0 | 4.429e-16 | 4.2375
37371 | 20 | 95 | 80 | 4.2375 | 0.386 | 3.8203e-13 | 0.0030035 | 4.429e-16 | 0 | 0 | 4.429e-16 | 4.2375
37372 | 20 | 95 | 80 | 4.2375 | 0.386 | 3.8203e-13 | 0.0030035 | 4.429e-16 | 0 | 0 | 4.429e-16 | 4.2375
37373 | 20 | 95 | 80 | 4.2375 | 0.386 | 3.8203e-13 | 0.0030035 | 4.429e-16 | 0 | 0 | 4.429e-16 | 4.2375
37374 | 20 | 95 | 80 | 4.2375 | 0.386 | 3.8203e-13 | 0.0030035 | 4.429e-16 | 0 | 0 | 4.429e-16 | 4.2375
37375 | 20 | 95 | 80 | 4.2375 | 0.386 | 3.8203e-13 | 0.0030035 | 4.429e-16 | 0 | 0 | 4.429e-16 | 4.2375
37376 | 20 | 95 | 80 | 4.2375 | 0.386 | 3.8203e-13 | 0.0030035 | 4.429e-16 | 0 | 0 | 4.429e-16 | 4.2375
37377 | 20 | 95 | 80 | 4.2375 | 0.386 | 3.8203e-13 | 0.0030035 | 4.429e-16 | 0 | 0 | 4.429e-16 | 4.2375
37378 | 20 | 95 | 80 | 4.2375 | 0.386 | 3.8203e-13 | 0.0030035 | 4.429e-16 | 0 | 0 | 4.429e-16 | 4.2375
37379 | 20 | 95 | 80 | 4.2375 | 0.386 | 3.8203e-13 | 0.0030035 | 4.429e-16 | 0 | 0 | 4.429e-16 | 4.2375
37380 | 20 | 95 | 80 | 4.2375 | 0.386 | 3.8203e-13 | 0.0030035 | 4.429e-16 | 0 | 0 | 4.429e-16 | 4.2375
37381 | 20 | 95 | 80 | 4.2375 | 0.386 | 3.8203e-13 | 0.0030035 | 4.429e-16 | 0 | 0 | 4.429e-16 | 4.2375
37382 | 20 | 95 | 80 | 4.2375 | 0.386 | 3.8203e-13 | 0.0030035 | 4.429e-16 | 0 | 0 | 4.429e-16 | 4.2375
37383 | 20 | 95 | 80 | 4.2375 | 0.386 | 3.8203e-13 | 0.0030035 | 4.429e-16 | 0 | 0 | 4.429e-16 | 4.2375
37384 | 20 | 95 | 80 | 4.2375 | 0.386 | 3.8203e-13 | 0.0030035 | 4.429e-16 | 0 | 0 | 4.429e-16 | 4.2375
37385 | 20 | 95 | 80 | 4.2375 | 0.386 | 3.8203e-13 | 0.0030035 | 4.429e-16 | 0 | 0 | 4.429e-16 | 4.2375
37386 | 20 | 95 | 80 | 4.2375 | 0.386 | 3.8203e-13 | 0.0030035 | 4.429e-16 | 0 | 0 | 4.429e-16 | 4.2375
37387 | 20 | 95 | 80 | 4.2375 | 0.386 | 3.8203e-13 | 0.0030035 | 4.429e-16 | 0 | 0 | 4.429e-16 | 4.2375
37388 | 20 | 95 | 80 | 4.2375 | 0.386 | 3.8203e-13 | 0.0030035 | 4.429e-16 | 0 | 0 | 4.429e-16 | 4.2375
37389 | 20 | 95 | 80 | 4.2375 | 0.386 | 3.8203e-13 | 0.0030035 | 4.429e-16 | 0 | 0 | 4.429e-16 | 4.2375
37390 | 20 | 95 | 80 | 4.2375 | 0.386 | 3.8203e-13 | 0.0030035 | 4.429e-16 | 0 | 0 | 4.429e-16 | 4.2375
37391 | 20 | 95 | 80 | 4.2375 | 0.386 | 3.8203e-13 | 0.0030035 | 4.429e-16 | 0 | 0 | 4.429e-16 | 4.2375
37392 | 20 | 95 | 80 | 4.2375 | 0.386 | 3.8203e-13 | 0.0030035 | 4.429e-16 | 0 | 0 | 4.429e-16 | 4.2375
37393 | 20 | 95 | 80 | 4.2375 | 0.386 | 3.8203e-13 | 0.0030035 | 4.429e-16 | 0 | 0 | 4.429e-16 | 4.2375
37394 | 20 | 95 | 80 | 4.2375 | 0.386 | 3.8203e-13 | 0.0030035 | 4.429e-16 | 0 | 0 | 4.429e-16 | 4.2375
37395 | 20 | 95 | 80 | 4.2375 | 0.386 | 3.8203e-13 | 0.0030035 | 4.429e-16 | 0 | 0 | 4.429e-16 | 4.2375
37396 | 20 | 95 | 80 | 4.2375 | 0.386 | 3.8203e-13 | 0.0030035 | 4.429e-16 | 0 | 0 | 4.429e-16 | 4.2375
37397 | 20 | 95 | 80 | 4.2375 | 0.386 | 3.8203e-13 | 0.0030035 | 4.429e-16 | 0 | 0 | 4.429e-16 | 4.2375
37398 | 20 | 95 | 80 | 4.2375 | 0.386 | 3.8203e-13 | 0.0030035 | 4.429e-16 | 0 | 0 | 4.429e-16 | 4.2375
37399 | 20 | 95 | 80 | 4.2375 | 0.386 | 3.8203e-13 | 0.0030035 | 4.429e-16 | 0 | 0 | 4.429e-16 | 4.2375
37400 | 20 | 95 | 80 | 4.2375 | 0.386 | 3.8203e-13 | 0.0030035 | 4.429e-16 | 0 | 0 | 4.429e-16 | 4.2375
37401 | 20 | 95 | 80 | 4.2375 | 0.386 | 3.8203e-13 | 0.0030035 | 4.429e-16 | 0 | 0 | 4.429e-16 | 4.2375
37402 | 20 | 95 | 80 | 4.2375 | 0.386 | 3.8203e-13 | 0.0030035 | 4.429e-16 | 0 | 0 | 4.429e-16 | 4.2375
37403 | 20 | 95 | 80 | 4.2375 | 0.386 | 3.8203e-13 | 0.0030035 | 4.429e-16 | 0 | 0 | 4.429e-16 | 4.2375
37404 | 20 | 95 | 80 | 4.2375 | 0.386 | 3.8203e-13 | 0.0030035 | 4.429e-16 | 0 | 0 | 4.429e-16 | 4.2375
37405 | 20 | 95 | 80 | 4.2375 | 0.386 | 3.8203e-13 | 0.0030035 | 4.429e-16 | 0 | 0 | 4.429e-16 | 4.2375
37406 | 20 | 95 | 80 | 4.2375 | 0.386 | 3.8203e-13 | 0.0030035 | 4.429e-16 | 0 | 0 | 4.429e-16 | 4.2375
37407 | 20 | 95 | 80 | 4.2375 | 0.386 | 3.8203e-13 | 0.0030035 | 4.429e-16 | 0 | 0 | 4.429e-16 | 4.2375
37408 | 20 | 95 | 80 | 4.2375 | 0.386 | 3.8203e-13 | 0.0030035 | 4.429e-16 | 0 | 0 | 4.429e-16 | 4.2375
37409 | 20 | 95 | 80 | 4.2375 | 0.386 | 3.8203e-13 | 0.0030035 | 4.429e-16 | 0 | 0 | 4.429e-16 | 4.2375
37410 | 20 | 95 | 80 | 4.2375 | 0.386 | 3.8203e-13 | 0.0030035 | 4.429e-16 | 0 | 0 | 4.429e-16 | 4.2375
37411 | 20 | 95 | 80 | 4.2375 | 0.386 | 3.8203e-13 | 0.0030035 | 4.429e-16 | 0 | 0 | 4.429e-16 | 4.2375
37412 | 20 | 95 | 80 | 4.2375 | 0.386 | 3.8203e-13 | 0.0030035 | 4.429e-16 | 0 | 0 | 4.429e-16 | 4.2375
37413 | 20 | 95 | 80 | 4.2375 | 0.386 | 3.8203e-13 | 0.0030035 | 4.429e-16 | 0 | 0 | 4.429e-16 | 4.2375
37414 | 20 | 95 | 80 | 4.2375 | 0.386 | 3.8203e-13 | 0.0030035 | 4.429e-16 | 0 | 0 | 4.429e-16 | 4.2375
37415 | 20 | 95 | 80 | 4.2375 | 0.386 | 3.8203e-13 | 0.0030035 | 4.429e-16 | 0 | 0 | 4.429e-16 | 4.2375
37416 | 20 | 95 | 80 | 4.2375 | 0.386 | 3.8203e-13 | 0.0030035 | 4.429e-16 | 0 | 0 | 4.429e-16 | 4.2375
37417 | 20 | 95 | 80 | 4.2375 | 0.386 | 3.8203e-13 | 0.0030035 | 4.429e-16 | 0 | 0 | 4.429e-16 | 4.2375
37418 | 20 | 95 | 80 | 4.2375 | 0.386 | 3.8203e-13 | 0.0030035 | 4.429e-16 | 0 | 0 | 4.429e-16 | 4.2375
37419 | 20 | 95 | 80 | 4.2375 | 0.386 | 3.8203e-13 | 0.0030035 | 4.429e-16 | 0 | 0 | 4.429e-16 | 4.2375
37420 | 20 | 95 | 80 | 4.2375 | 0.386 | 3.8203e-13 | 0.0030035 | 4.429e-16 | 0 | 0 | 4.429e-16 | 4.2375
37421 | 20 | 95 | 80 | 4.2375 | 0.386 | 3.8203e-13 | 0.0030035 | 4.429e-16 | 0 | 0 | 4.429e-16 | 4.2375
37422 | 20 | 95 | 80 | 4.2375 | 0.386 | 3.8203e-13 | 0.0030035 | 4.429e-16 | 0 | 0 | 4.429e-16 | 4.2375
37423 | 20 | 95 | 80 | 4.2375 | 0.386 | 3.8203e-13 | 0.0030035 | 4.429e-16 | 0 | 0 | 4.429e-16 | 4.2375
37424 | 20 | 95 | 80 | 4.2375 | 0.386 | 3.8203e-13 | 0.0030035 | 4.429e-16 | 0 | 0 | 4.429e-16 | 4.2375
37425 | 20 | 95 | 80 | 4.2375 | 0.386 | 3.8203e-13 | 0.0030035 | 4.429e-16 | 0 | 0 | 4.429e-16 | 4.2375
37426 | 20 | 95 | 80 | 4.2375 | 0.386 | 3.8203e-13 | 0.0030035 | 4.429e-16 | 0 | 0 | 4.429e-16 | 4.2375
37427 | 20 | 95 | 80 | 4.2375 | 0.386 | 3.8203e-13 | 0.0030035 | 4.429e-16 | 0 | 0 | 4.429e-16 | 4.2375
37428 | 20 | 95 | 80 | 4.2375 | 0.386 | 3.8203e-13 | 0.0030035 | 4.429e-16 | 0 | 0 | 4.429e-16 | 4.2375
37429 | 20 | 95 | 80 | 4.2375 | 0.386 | 3.8203e-13 | 0.0030035 | 4.429e-16 | 0 | 0 | 4.429e-16 | 4.2375
37430 | 20 | 95 | 80 | 4.2375 | 0.386 | 3.8203e-13 | 0.0030035 | 4.429e-16 | 0 | 0 | 4.429e-16 | 4.2375
37431 | 20 | 95 | 80 | 4.2375 | 0.386 | 3.8203e-13 | 0.0030035 | 4.429e-16 | 0 | 0 | 4.429e-16 | 4.2375
37432 | 20 | 95 | 80 | 4.2375 | 0.386 | 3.8203e-13 | 0.0030035 | 4.429e-16 | 0 | 0 | 4.429e-16 | 4.2375
37433 | 20 | 95 | 80 | 4.2375 | 0.386 | 3.8203e-13 | 0.0030035 | 4.429e-16 | 0 | 0 | 4.429e-16 | 4.2375
37434 | 20 | 95 | 80 | 4.2375 | 0.386 | 3.8203e-13 | 0.0030035 | 4.429e-16 | 0 | 0 | 4.429e-16 | 4.2375
37435 | 20 | 95 | 80 | 4.2375 | 0.386 | 3.8203e-13 | 0.0030035 | 4.429e-16 | 0 | 0 | 4.429e-16 | 4.2375
37436 | 20 | 95 | 80 | 4.2375 | 0.386 | 3.8203e-13 | 0.0030035 | 4.429e-16 | 0 | 0 | 4.429e-16 | 4.2375
37437 | 20 | 95 | 80 | 4.2375 | 0.386 | 3.8203e-13 | 0.0030035 | 4.429e-16 | 0 | 0 | 4.429e-16 | 4.2375
37438 | 20 | 95 | 80 | 4.2375 | 0.386 | 3.8203e-13 | 0.0030035 | 4.429e-16 | 0 | 0 | 4.429e-16 | 4.2375
37439 | 20 | 95 | 80 | 4.2375 | 0.386 | 3.8203e-13 | 0.0030035 | 4.429e-16 | 0 | 0 | 4.429e-16 | 4.2375
37440 | 20 | 95 | 80 | 4.2375 | 0.386 | 3.8203e-13 | 0.0030035 | 4.429e-16 | 0 | 0 | 4.429e-16 | 4.2375
37441 | 20 | 95 | 80 | 4.2375 | 0.386 | 3.8203e-13 | 0.0030035 | 4.429e-16 | 0 | 0 | 4.429e-16 | 4.2375
37442 | 20 | 95 | 80 | 4.2375 | 0.386 | 3.8203e-13 | 0.0030035 | 4.429e-16 | 0 | 0 | 4.429e-16 | 4.2375
37443 | 20 | 95 | 80 | 4.2375 | 0.386 | 3.8203e-13 | 0.0030035 | 4.429e-16 | 0 | 0 | 4.429e-16 | 4.2375
37444 | 20 | 95 | 80 | 4.2375 | 0.386 | 3.8203e-13 | 0.0030035 | 4.429e-16 | 0 | 0 | 4.429e-16 | 4.2375
37445 | 20 | 95 | 80 | 4.2375 | 0.386 | 3.8203e-13 | 0.0030035 | 4.429e-16 | 0 | 0 | 4.429e-16 | 4.2375
37446 | 20 | 95 | 80 | 4.2375 | 0.386 | 3.8203e-13 | 0.0030035 | 4.429e-16 | 0 | 0 | 4.429e-16 | 4.2375
37447 | 20 | 95 | 80 | 4.2375 | 0.386 | 3.8203e-13 | 0.0030035 | 4.429e-16 | 0 | 0 | 4.429e-16 | 4.2375
37448 | 20 | 95 | 80 | 4.2375 | 0.386 | 3.8203e-13 | 0.0030035 | 4.429e-16 | 0 | 0 | 4.429e-16 | 4.2375
37449 | 20 | 95 | 80 | 4.2375 | 0.386 | 3.8203e-13 | 0.0030035 | 4.429e-16 | 0 | 0 | 4.429e-16 | 4.2375
37450 | 20 | 95 | 80 | 4.2375 | 0.386 | 3.8203e-13 | 0.0030035 | 4.429e-16 | 0 | 0 | 4.429e-16 | 4.2375
37451 | 20 | 95 | 80 | 4.2375 | 0.386 | 3.8203e-13 | 0.0030035 | 4.429e-16 | 0 | 0 | 4.429e-16 | 4.2375
37452 | 20 | 95 | 80 | 4.2375 | 0.386 | 3.8203e-13 | 0.0030035 | 4.429e-16 | 0 | 0 | 4.429e-16 | 4.2375
37453 | 20 | 95 | 80 | 4.2375 | 0.386 | 3.8203e-13 | 0.0030035 | 4.429e-16 | 0 | 0 | 4.429e-16 | 4.2375